## Sheet1
UDI | Product ID | Type | Air temperature [K] | Process temperature [K] | Rotational speed [rpm] | Torque [Nm] | Tool wear [min] | Target | Failure Type | operational_hours | RUL | Vibration (mm/s) | Pressure (Pa) | Maintenance Required | Temp_Change | Vib_Change | Temperature_Mean | Vibration_Mean | Pressure_Mean | RPM_Mean
1 | L56106 | M | 297.3 | 308.3 | 1459 | 59.6 | 207 | 1 | Power Failure | 4231 | 745.6616 | -0.49536 | 1.2268 | 1 | -0.95818 | -1.359 | 0.21628 | 0.34923 | 0.49023 | 0.62618
2 | L54029 | L | 301.1 | 311.3 | 1498 | 37.6 | 11 | 0 | No Failure | 440 | 4529.5061 | -0.76509 | 0.56644 | 1 | 0.12618 | -1.3168 | -0.022594 | 0.038504 | 0.13282 | -0.24813
3 | L53258 | L | 300.8 | 310.7 | 1339 | 59.1 | 203 | 1 | Overstrain Failure | 944 | 4019.4108 | 0.88354 | -1.0852 | 0 | -0.95495 | -0.086424 | -0.83596 | 0.048053 | -0.20537 | -0.4689
4 | L50530 | L | 301.4 | 310.8 | 1285 | 62.6 | 183 | 1 | Overstrain Failure | 4576 | 389.3621 | 1.6396 | -0.94461 | 0 | -1.2303 | 0.20665 | -0.85619 | 0.2792 | -0.25881 | -0.0070327
5 | L51841 | L | 303.3 | 311.3 | 1350 | 48.1 | 32 | 1 | Heat Dissipation Failure | 3362 | 1639.6574 | 0.69717 | -1.603 | 0 | 0.022523 | 1.4667 | 0.59547 | 0.23643 | 0.012031 | -0.40978
6 | L56739 | L | 299.5 | 310.9 | 1496 | 38.5 | 162 | 0 | No Failure | 1281 | 3647.1688 | -1.5241 | -1.3664 | 0 | 1.6025 | -1.2587 | -0.037301 | -0.35401 | -0.51984 | 0.26085
7 | L51750 | L | 302.8 | 310.9 | 1312 | 52.2 | 40 | 1 | Heat Dissipation Failure | 4569 | 352.2174 | -1.3051 | -0.69043 | 0 | -2.0243 | -1.4576 | -0.55627 | -0.43108 | -0.75239 | -0.48506
8 | L52812 | L | 302.7 | 312.2 | 1376 | 52.8 | 164 | 0 | No Failure | 1001 | 3925.9256 | -1.2063 | -1.0419 | 0 | 0.60204 | -0.67142 | 0.3698 | -0.31844 | -0.31168 | 0.41835
9 | L54184 | L | 300.5 | 310.6 | 1950 | 20.3 | 208 | 0 | No Failure | 1173 | 3829.1819 | 0.48439 | -0.86209 | 0 | -2.1621 | 1.1857 | -0.27793 | 0.13575 | 0.28305 | -0.62963
10 | L52519 | M | 303.4 | 312.7 | 1594 | 32.8 | 79 | 0 | No Failure | 2942 | 2022.8608 | 0.80182 | -1.0099 | 1 | -1.9121 | 1.1728 | -0.60042 | -0.59836 | -0.8159 | -0.13358
11 | L51594 | L | 302.7 | 310.5 | 1520 | 39.3 | 73 | 0 | No Failure | 3186 | 1724.2187 | 1.1508 | -0.083413 | 1 | 1.1127 | 0.86803 | -0.59046 | 0.35584 | 0.10884 | -0.15668
12 | L48278 | M | 296.9 | 307.4 | 1521 | 37.9 | 27 | 0 | No Failure | 3275 | 1705.9557 | -0.32887 | -0.56195 | 0 | -0.85988 | 0.87762 | 0.11727 | -0.38571 | 0.28395 | 0.070561
13 | L51364 | L | 302.2 | 310.6 | 1334 | 53.2 | 159 | 1 | Heat Dissipation Failure | 3834 | 1146.0918 | -1.2362 | 1.4471 | 0 | -0.0081639 | -1.4902 | -0.34825 | 0.05508 | 0.34892 | 1.0737
14 | L52114 | L | 303.4 | 312.2 | 1580 | 35.8 | 90 | 0 | No Failure | 2576 | 2347.8649 | -0.33149 | 0.12793 | 1 | -0.91226 | -0.073242 | -0.86526 | 0.062744 | 0.57788 | 0.32828
15 | L52156 | L | 303.7 | 312.7 | 1359 | 56.8 | 194 | 1 | Overstrain Failure | 4775 | 216.7669 | 0.099792 | 0.21512 | 1 | 1.3202 | -0.40792 | 0.76209 | 0.67124 | -0.33808 | 0.3583
16 | L48969 | L | 298.2 | 307.9 | 1313 | 67.3 | 67 | 1 | Power Failure | 4825 | 160.7122 | -1.2887 | 0.17177 | 1 | -1.5751 | -1.1143 | 0.018619 | -0.27938 | 0.28587 | -0.60145
17 | L50973 | L | 302.3 | 310.9 | 1379 | 49.3 | 34 | 1 | Heat Dissipation Failure | 4579 | 408.8522 | 1.1017 | 1.4482 | 0 | 1.6255 | 1.3762 | 0.35109 | 0.097514 | 0.36937 | -0.58252
18 | L48294 | H | 296.4 | 307.3 | 1540 | 37.4 | 75 | 0 | No Failure | 2588 | 2400.5131 | -0.88193 | 1.5281 | 1 | 0.67832 | 0.00030189 | -0.22193 | 0.0032745 | 0.81819 | 0.14631
19 | L54936 | L | 300.5 | 311.8 | 1368 | 57.9 | 191 | 1 | Overstrain Failure | 3343 | 1599.5427 | -0.42257 | -1.5301 | 1 | 0.81178 | -1.3299 | 0.20388 | -0.10324 | -0.73948 | 0.76244
20 | L48988 | L | 298.1 | 307.7 | 2567 | 12.8 | 125 | 1 | Power Failure | 1738 | 3176.5497 | 0.85412 | 0.94942 | 0 | 1.2968 | 1.7887 | 0.84854 | -0.075639 | -0.011041 | 0.030378
21 | L55425 | M | 299 | 310.3 | 1303 | 68.6 | 111 | 1 | Power Failure | 619 | 4364.6439 | -1.2091 | 0.61451 | 0 | -1.2175 | -1.2212 | -0.033746 | -0.21967 | 0.61543 | -0.41948
22 | L51318 | L | 301.7 | 310.2 | 1311 | 57.4 | 40 | 1 | Heat Dissipation Failure | 3690 | 1267.1442 | 0.31532 | 0.016936 | 1 | 0.22345 | -0.42964 | 0.1767 | 0.11176 | 0.20884 | -0.012575
23 | L53677 | L | 300.8 | 309.9 | 1312 | 65.3 | 192 | 1 | Overstrain Failure | 4848 | 61.7762 | -0.80407 | 0.042292 | 0 | -2.1885 | -0.58525 | -0.016848 | 0.043279 | -0.042078 | -0.7959
24 | L54024 | M | 301.3 | 311.4 | 1838 | 23.2 | 215 | 0 | No Failure | 825 | 4173.8546 | -0.39072 | -1.4419 | 0 | -1.3673 | 0.47539 | -0.3777 | 0.64282 | 0.26869 | -0.64256
25 | L51214 | L | 302 | 310.8 | 1615 | 29 | 235 | 1 | Tool Wear Failure | 989 | 3958.8549 | 0.59593 | -1.6313 | 1 | -0.33229 | -0.3506 | -0.68324 | 0.8142 | -0.21155 | -0.056452
26 | L51849 | M | 303.3 | 311.5 | 1373 | 47.3 | 60 | 1 | Heat Dissipation Failure | 3264 | 1733.0456 | 0.0098116 | -0.092675 | 1 | 0.024511 | -0.096635 | 0.22069 | -0.60056 | -0.23676 | 0.42204
27 | L51276 | L | 301.9 | 310.4 | 1370 | 51.7 | 153 | 1 | Heat Dissipation Failure | 4571 | 339.7227 | 1.0458 | 0.95807 | 0 | -0.24061 | 1.4183 | -0.5368 | -0.37753 | -0.30946 | -0.39361
28 | L51175 | L | 302.3 | 311.3 | 1621 | 31.6 | 135 | 0 | No Failure | 1879 | 3044.2188 | 1.6972 | 1.6797 | 0 | 0.56118 | 1.3215 | 0.25337 | -0.014074 | 0.80175 | 0.31535
29 | L50188 | M | 300.4 | 309.7 | 1547 | 38 | 181 | 0 | No Failure | 1132 | 3857.5566 | 0.32663 | -0.5211 | 0 | 0.34574 | 1.2376 | -0.44197 | 0.4721 | -0.72768 | 0.53843
30 | L52977 | L | 301.6 | 311 | 1431 | 42.6 | 158 | 0 | No Failure | 940 | 4054.385 | -0.88501 | 1.5451 | 0 | 0.38181 | 0.0596 | 0.12919 | -0.13985 | 0.055492 | 0.46453
31 | L49423 | L | 299.2 | 308.4 | 1465 | 35 | 201 | 0 | No Failure | 2246 | 2747.4787 | -1.0068 | 0.77147 | 0 | -0.16364 | -0.045296 | -0.069563 | 0.38143 | 0.31352 | 0.039616
32 | L52168 | L | 303.8 | 313.1 | 2497 | 13 | 5 | 1 | Power Failure | 3196 | 1794.8478 | 0.42589 | -1.4076 | 0 | -2.1313 | -0.3625 | -1.1148 | 0.63315 | -0.06675 | 0.1343
33 | L55439 | L | 299.1 | 310.5 | 1471 | 38.4 | 146 | 0 | No Failure | 2445 | 2541.9484 | -1.4369 | 1.3104 | 1 | -0.92001 | -0.74011 | -0.78381 | 0.17346 | -0.50978 | 0.48855
34 | L47219 | L | 298.8 | 309.1 | 1350 | 52.5 | 111 | 0 | No Failure | 3616 | 1387.3969 | -1.5305 | -1.3684 | 0 | -0.63986 | -0.39066 | -0.17455 | -0.20311 | -0.45972 | 0.15785
35 | L47643 | L | 297.4 | 308.7 | 2874 | 4.2 | 118 | 1 | Power Failure | 4471 | 491.3796 | 1.5956 | 0.038808 | 1 | 0.91479 | 2.1998 | -0.39838 | 0.88074 | 0.4287 | -0.030126
36 | L51707 | M | 302.4 | 310.5 | 1372 | 45.7 | 144 | 1 | Heat Dissipation Failure | 4783 | 131.4159 | 0.52868 | 1.5582 | 0 | 0.40014 | -0.17396 | -0.25895 | 0.51938 | 0.12774 | 0.040078
37 | L56973 | H | 298.5 | 309.4 | 1414 | 46.7 | 102 | 0 | No Failure | 1614 | 3305.7838 | -0.8244 | -0.31125 | 1 | -1.1282 | -1.3827 | 0.23095 | -0.27795 | 0.34974 | -0.054143
38 | L51301 | M | 302.1 | 310.7 | 1364 | 47.8 | 213 | 1 | Heat Dissipation Failure | 2038 | 2968.1686 | -1.1949 | -0.58759 | 1 | -0.79657 | -0.16181 | -0.58137 | -0.65828 | -0.34505 | -0.22919
39 | L55611 | H | 298.9 | 310.1 | 1324 | 54.6 | 185 | 0 | No Failure | 4656 | 326.3848 | 0.95003 | -1.0161 | 1 | 0.11799 | 0.74096 | 0.41956 | -0.29837 | -0.58207 | -0.37745
40 | L55216 | L | 300.7 | 311.7 | 1460 | 46.1 | 15 | 0 | No Failure | 3196 | 1732.2006 | -1.666 | 0.29612 | 0 | -0.85693 | -1.7571 | 0.25246 | -0.38361 | 0.060803 | -0.38761
41 | L49363 | M | 299.6 | 309.3 | 1577 | 39.8 | 48 | 0 | No Failure | 4543 | 414.2946 | -1.5284 | 1.6822 | 0 | -0.67233 | -1.4906 | -0.040685 | -0.48147 | 0.75358 | -0.10864
42 | L53598 | H | 300.3 | 309.9 | 1405 | 52.1 | 205 | 0 | No Failure | 2223 | 2777.2173 | 1.662 | -0.56509 | 1 | 0.10968 | 0.82449 | 0.79489 | -0.41281 | 0.58262 | 0.34352
43 | L50446 | L | 301.3 | 310.1 | 1269 | 56.8 | 195 | 1 | Overstrain Failure | 4628 | 317.257 | -0.0069898 | 0.36837 | 1 | -2.2211 | 0.72712 | -0.24937 | -0.41318 | 0.51831 | -0.73031
44 | L52011 | L | 303.5 | 312 | 1366 | 54.5 | 30 | 1 | Heat Dissipation Failure | 3259 | 1670.8421 | 1.1909 | -0.032459 | 0 | -1.0287 | -0.12638 | -0.18879 | 0.9595 | 0.056816 | -0.3913
45 | L54943 | L | 300.4 | 311.6 | 1200 | 76.6 | 3 | 1 | Power Failure | 1614 | 3318.5442 | -0.47275 | -0.57941 | 0 | -2.0784 | -1.2611 | -0.040967 | 0.25338 | 0.24974 | -0.12065
46 | L52670 | L | 302.6 | 312.1 | 1288 | 68.5 | 0 | 1 | Power Failure | 4280 | 653.9669 | -0.25562 | -0.18574 | 1 | 1.8117 | 0.077865 | 0.56384 | -0.34599 | -0.27436 | 0.4964
47 | L56355 | L | 297.8 | 309 | 1403 | 64.2 | 0 | 1 | Power Failure | 1798 | 3203.5079 | 1.5681 | -1.466 | 0 | 0.66778 | 1.4617 | 0.66147 | 0.34424 | -0.1822 | 0.71486
48 | L55247 | M | 300.6 | 312 | 1490 | 39.8 | 94 | 0 | No Failure | 2997 | 1923.4797 | 0.35268 | 0.81237 | 0 | -0.095495 | 0.12288 | -0.38531 | -0.3033 | 0.050329 | 0.69685
49 | L54846 | M | 300.6 | 311.7 | 1424 | 50.8 | 182 | 0 | No Failure | 658 | 4307.2468 | -0.088208 | 1.5778 | 0 | -1.8529 | -0.26768 | -0.95098 | -0.65307 | 1.0235 | 0.52365
50 | L51387 | M | 302.3 | 310.9 | 1710 | 30.4 | 218 | 1 | Tool Wear Failure | 2380 | 2545.2847 | 1.1354 | 0.12298 | 0 | -1.3141 | 0.022836 | 0.47866 | 0.11933 | -0.63436 | -0.26337
51 | L51261 | L | 302 | 310.4 | 1336 | 58.2 | 110 | 1 | Heat Dissipation Failure | 475 | 4471.5929 | -0.78383 | 1.5944 | 1 | -0.93118 | -1.1446 | -0.83832 | -0.86478 | 0.55498 | -0.090169
52 | L55175 | L | 301 | 312.2 | 1776 | 28.8 | 138 | 0 | No Failure | 4956 | 45.0645 | 0.086613 | 1.6053 | 1 | 0.5697 | 0.45837 | 1.0734 | 0.3936 | 0.39837 | -0.16407
53 | L49761 | L | 299.2 | 309.1 | 1345 | 60.7 | 191 | 1 | Overstrain Failure | 2353 | 2614.7255 | -0.94745 | -1.0431 | 1 | 0.93422 | -1.6659 | 0.90913 | -0.2799 | -0.94193 | -0.10402
54 | L54203 | M | 300.7 | 310.6 | 1572 | 38.5 | 50 | 0 | No Failure | 4280 | 653.9669 | 0.72265 | 0.33197 | 1 | -2.1362 | 1.2863 | -0.32985 | 0.48305 | -0.59585 | 0.44652
55 | L51678 | H | 302.6 | 310.4 | 1614 | 36 | 74 | 0 | No Failure | 4523 | 425.002 | 1.0558 | -1.2476 | 1 | -0.91294 | 0.15638 | -0.18159 | -0.025669 | -0.59668 | -0.23981
56 | L51681 | L | 302.5 | 310.2 | 1307 | 54 | 86 | 1 | Heat Dissipation Failure | 4527 | 449.3528 | -0.81367 | 0.002687 | 0 | 0.86254 | -0.2229 | 0.43345 | -0.055254 | -0.25625 | -0.82038
57 | L51966 | L | 303.8 | 312.6 | 1577 | 41.3 | 134 | 0 | No Failure | 2151 | 2816.6371 | -1.2694 | -0.029918 | 0 | -1.8139 | -1.5369 | 0.50919 | -0.024803 | 0.13144 | -0.14467
58 | L47788 | L | 298 | 309.9 | 1403 | 47.7 | 43 | 0 | No Failure | 1578 | 3392.1825 | -1.2473 | 1.2986 | 1 | 0.67444 | -0.13512 | 0.10918 | -0.53075 | -0.5475 | -0.32295
59 | M15067 | M | 298.4 | 308.7 | 1421 | 60.7 | 119 | 1 | Power Failure | 530 | 4461.3493 | -1.0276 | -0.85643 | 1 | -0.55135 | -1.1343 | 0.41815 | -0.38207 | 0.10861 | -0.36914
60 | L49941 | L | 299.8 | 309.3 | 1299 | 65.1 | 212 | 1 | Overstrain Failure | 3136 | 1851.1659 | -1.7104 | -1.5774 | 0 | 1.0827 | -0.82843 | -0.14905 | -0.40934 | 0.43053 | 0.19388
61 | L49197 | L | 298.7 | 308.5 | 1483 | 42.5 | 46 | 0 | No Failure | 1412 | 3519.8571 | 0.74967 | 0.41466 | 0 | 0.64583 | -0.49556 | -0.11595 | 0.19084 | 0.38972 | -0.32156
62 | L51506 | L | 301.6 | 310.1 | 1362 | 55.8 | 70 | 1 | Heat Dissipation Failure | 396 | 4531.4141 | 0.37799 | 0.090738 | 1 | 1.2704 | 0.67513 | 0.17009 | 0.58489 | 0.045415 | -0.25136
63 | L55064 | L | 300.8 | 312.4 | 1465 | 59.1 | 91 | 1 | Power Failure | 2218 | 2739.9547 | -0.040313 | 0.43952 | 0 | -0.72167 | -0.49546 | -0.55554 | -0.10774 | -0.8674 | 0.22575
64 | L48512 | L | 299 | 310.3 | 1868 | 24 | 221 | 0 | No Failure | 1240 | 3668.6273 | -1.1344 | 0.58982 | 1 | 1.0368 | -1.3789 | 0.50357 | 0.22667 | 0.36544 | -0.077236
65 | L49255 | L | 299.5 | 309.4 | 1390 | 58.8 | 195 | 1 | Overstrain Failure | 1025 | 3954.7586 | -0.032629 | 0.34682 | 0 | 0.70914 | -0.73218 | 0.29225 | -0.033601 | -0.21859 | 0.024836
66 | L52013 | L | 303.4 | 311.9 | 1377 | 41.6 | 34 | 1 | Heat Dissipation Failure | 3049 | 1899.0969 | 1.4352 | -1.449 | 1 | -0.92466 | 0.17428 | -0.10959 | 0.41719 | -0.037974 | -1.291
67 | L56446 | L | 298.2 | 308.9 | 1737 | 25.5 | 26 | 0 | No Failure | 4119 | 872.8033 | -1.6117 | 1.0234 | 0 | 0.14292 | -0.96083 | 0.14777 | -0.46912 | -0.13857 | 0.90377
68 | L55901 | L | 297.2 | 308.7 | 1669 | 30.7 | 72 | 0 | No Failure | 993 | 3915.1005 | -0.84218 | -1.6659 | 1 | -1.4267 | -0.083019 | -0.19138 | 0.079393 | 0.3109 | -0.93538
69 | L50428 | M | 301 | 309.7 | 1511 | 39.3 | 146 | 0 | No Failure | 2309 | 2665.0314 | 0.5399 | 0.068006 | 1 | -0.0090441 | -0.41004 | 0.13608 | 0.74694 | -0.53892 | -0.33727
70 | L48794 | M | 297.8 | 307.9 | 1802 | 25.8 | 43 | 0 | No Failure | 4056 | 891.6744 | 0.97793 | 1.1237 | 1 | 0.48021 | -0.084574 | 0.10128 | -0.52562 | 0.031822 | -0.96679
71 | M14860 | M | 298.1 | 308.6 | 1551 | 42.8 | 0 | 0 | No Failure | 831 | 4167.7791 | 0.033611 | 0.40408 | 1 | -2.0552e-05 | -1.5928e-05 | 0.23931 | -0.39995 | 0.49498 | 0.61371
72 | L47932 | L | 296.9 | 308.1 | 1422 | 48.7 | 215 | 0 | No Failure | 2131 | 2798.1709 | 1.0073 | 0.0078951 | 0 | 0.93147 | 1.3536 | 0.33105 | 0.50189 | -0.029634 | -0.18993
73 | L50416 | M | 300.8 | 309.4 | 1342 | 62.4 | 113 | 1 | Heat Dissipation Failure | 4624 | 379.0542 | -0.3546 | -1.268 | 1 | 1.9383 | -0.097298 | 0.32278 | -0.85373 | -0.66599 | 0.29549
74 | L55664 | L | 298.4 | 309.5 | 1397 | 50.3 | 110 | 0 | No Failure | 2874 | 2075.9122 | -0.67674 | 1.0511 | 1 | 0.91241 | -0.59458 | 0.20157 | -0.040046 | 0.95319 | 0.3232
75 | L56513 | L | 298.5 | 309 | 1450 | 40.5 | 199 | 0 | No Failure | 1331 | 3604.0196 | 0.52711 | -0.88418 | 0 | 0.90837 | 0.72893 | 0.59214 | 0.17901 | 0.12765 | 0.37493
76 | L56938 | L | 298.6 | 309.8 | 2271 | 16.2 | 218 | 1 | Tool Wear Failure | 2438 | 2526.6287 | 0.086246 | 0.56182 | 1 | 0.098626 | -0.56814 | -0.19263 | -0.27692 | 0.32091 | -0.6772
77 | L50799 | L | 301.9 | 311.2 | 1435 | 44.2 | 16 | 0 | No Failure | 777 | 4224.546 | -1.4134 | -1.0774 | 1 | -1.0871 | -0.46857 | -0.59386 | 0.03398 | -0.37952 | 0.31489
78 | L52689 | L | 302.8 | 312.2 | 1509 | 36.5 | 52 | 0 | Random Failures | 343 | 4617.2597 | -1.5082 | 0.49634 | 0 | 0.33305 | -1.1874 | -0.97024 | 0.13968 | 0.14477 | -0.17977
79 | L54736 | L | 300.3 | 311.4 | 1471 | 37 | 114 | 0 | No Failure | 1466 | 3471.0989 | -1.1378 | -0.17105 | 1 | 1.0268 | -0.99096 | 0.027003 | -0.31993 | 0.5672 | -0.3502
80 | L48959 | M | 298.6 | 308.2 | 1488 | 44 | 43 | 0 | No Failure | 4348 | 582.0809 | -0.53843 | -0.59461 | 0 | 1.8818 | -1.2769 | 0.49948 | -0.56654 | 0.37449 | 0.1791
81 | L56302 | L | 297.4 | 308.4 | 1580 | 41.2 | 66 | 0 | No Failure | 1973 | 2955.0389 | -1.2189 | -0.4226 | 0 | -0.63123 | -0.4657 | 0.12163 | -0.7969 | -0.13326 | -0.14559
82 | L56612 | L | 298 | 308.7 | 1619 | 40.1 | 45 | 0 | No Failure | 3772 | 1202.9654 | -0.71871 | 0.82993 | 0 | 1.0308 | -0.87533 | -0.12996 | -0.0978 | 0.33205 | -0.98526
83 | L56756 | L | 299.6 | 310.7 | 1922 | 23.3 | 205 | 1 | Tool Wear Failure | 530 | 4461.3493 | -1.5462 | -0.051507 | 1 | -1.2262 | -0.83407 | -0.54739 | -0.16723 | 0.22316 | 0.80493
84 | L51362 | L | 302.4 | 310.7 | 1362 | 54.8 | 155 | 1 | Heat Dissipation Failure | 4578 | 363.9244 | -1.2726 | 1.4829 | 1 | 0.69726 | 0.27222 | -0.17423 | -0.34397 | 0.26884 | 0.60632
85 | L48623 | L | 298.9 | 310.1 | 1602 | 38.2 | 58 | 0 | No Failure | 4703 | 257.2516 | 1.4645 | 0.15189 | 1 | 0.75087 | 1.4586 | 0.1529 | 0.29272 | -0.019051 | -1.0906
86 | L48401 | M | 297 | 308.3 | 1399 | 46.4 | 132 | 0 | Random Failures | 3377 | 1538.2022 | -0.10163 | 0.7916 | 0 | -0.001856 | 0.56607 | 0.544 | 0.33809 | 0.23839 | -0.024122
87 | L52584 | H | 302.8 | 312.5 | 1422 | 46.1 | 4 | 0 | No Failure | 4905 | 71.3912 | 0.4391 | -1.1303 | 0 | 0.12639 | 1.103 | -0.24142 | 0.055107 | -0.37294 | 0.053933
88 | L52226 | M | 304.1 | 313.2 | 1410 | 42.4 | 155 | 0 | No Failure | 3422 | 1526.2041 | 1.2254 | -0.88897 | 1 | -0.76447 | 0.33515 | -0.61359 | 0.99664 | -0.078663 | -0.73632
89 | L56498 | L | 298.5 | 309.4 | 1364 | 44.5 | 162 | 0 | No Failure | 4057 | 889.7147 | 1.3473 | -1.3664 | 0 | -1.1369 | 0.96317 | 0.50469 | 1.1095 | -0.063082 | -0.24905
90 | L50185 | L | 300.5 | 309.9 | 1503 | 37.4 | 175 | 0 | No Failure | 4178 | 782.6879 | -1.1666 | -1.045 | 1 | -1.5887 | -0.43212 | -0.42326 | -0.30992 | 0.018035 | -0.41625
91 | L54773 | L | 300.5 | 311.2 | 1270 | 67.5 | 208 | 1 | Overstrain Failure | 1020 | 3938.885 | -0.52877 | 0.73913 | 0 | -0.046534 | -0.49903 | -0.25064 | 0.069244 | -0.57017 | -0.075851
92 | L51628 | L | 302.4 | 310.3 | 1374 | 51.2 | 163 | 1 | Heat Dissipation Failure | 3776 | 1135.6668 | -0.17309 | 0.17351 | 1 | -0.36786 | 0.58996 | 0.34154 | 0.25697 | -0.12214 | -0.15945
93 | L51905 | M | 303.4 | 311.8 | 1515 | 42.6 | 204 | 0 | No Failure | 175 | 4813.8717 | 0.51217 | -1.0539 | 0 | -1.4322 | 0.20877 | -0.54024 | 0.23877 | -0.39 | -0.30401
94 | L49354 | L | 299.6 | 309.2 | 1572 | 33.4 | 20 | 0 | No Failure | 2576 | 2375.334 | 0.19699 | 1.0846 | 0 | -2.3788 | -0.1517 | 0.085054 | -0.16198 | 0.48766 | 0.24746
95 | L49068 | M | 297.8 | 307.4 | 1902 | 24.3 | 129 | 0 | No Failure | 3288 | 1658.9475 | 1.6617 | 0.01617 | 0 | -1.4862 | 1.208 | 0.56146 | 0.4715 | 0.4027 | -0.98295
96 | L51417 | L | 302.2 | 311 | 1832 | 23.2 | 70 | 0 | No Failure | 715 | 4251.9744 | 0.3138 | -0.35221 | 0 | -1.1139 | -0.73611 | 0.13411 | -0.65734 | -0.19702 | -0.46659
97 | L48639 | L | 299 | 310.3 | 1472 | 36.1 | 97 | 0 | No Failure | 3734 | 1216.6141 | -1.6147 | 1.0302 | 0 | -1.545 | -0.13393 | 0.67565 | -0.027811 | 0.39329 | 0.2821
98 | L51586 | L | 302.5 | 310.3 | 1326 | 58.5 | 55 | 1 | Heat Dissipation Failure | 1599 | 3358.6265 | -1.0496 | -1.2187 | 0 | 1.4022 | -1.7116 | -0.27839 | -0.10724 | -0.44185 | -0.16453
99 | L47507 | L | 297.7 | 308.5 | 1373 | 56.7 | 203 | 1 | Overstrain Failure | 4142 | 825.3236 | -1.6548 | 1.334 | 0 | 0.030134 | -1.2597 | -0.11061 | 0.19678 | 0.095198 | 0.76613
100 | L50632 | H | 301.6 | 310.5 | 1602 | 32.3 | 2 | 0 | Random Failures | 4156 | 775.7439 | 0.14617 | -1.269 | 1 | 0.9093 | -0.10884 | -0.5797 | 0.49778 | 0.39422 | 0.24007
101 | L48928 | H | 298.4 | 307.7 | 1626 | 31.1 | 166 | 0 | Random Failures | 3224 | 1728.9749 | -0.034055 | 0.15019 | 0 | 0.44619 | -0.25457 | -0.22301 | 0.23698 | -0.016619 | -0.61023
102 | L51550 | L | 302 | 309.9 | 1308 | 57.6 | 197 | 1 | Heat Dissipation Failure | 2993 | 1979.3956 | -0.39609 | 0.87009 | 1 | 1.399 | -1.4488 | -0.6439 | 0.31657 | -0.22999 | -0.040287
103 | L50870 | L | 302.1 | 311.3 | 1477 | 43.6 | 196 | 0 | No Failure | 3822 | 1170.522 | 1.732 | -0.88333 | 0 | -1.4057 | 1.9853 | 0.11633 | 0.2922 | 0.37485 | 0.50148
104 | L56948 | L | 298.6 | 309.6 | 1611 | 35.7 | 23 | 0 | No Failure | 3519 | 1430.0567 | 1.0644 | -1.6901 | 1 | 0.092471 | 0.5193 | 0.35814 | 0.18359 | 0.05078 | 0.20727
105 | L49990 | L | 299.8 | 309.1 | 1772 | 24.8 | 113 | 0 | No Failure | 1981 | 2996.6513 | -1.2927 | -1.4613 | 1 | -0.35368 | -1.7086 | 0.403 | 0.0076803 | -0.93808 | -1.0541
106 | L54093 | L | 300.8 | 311.2 | 1481 | 38.5 | 181 | 0 | Random Failures | 2576 | 2347.8649 | 0.46408 | -0.7057 | 1 | -0.073515 | 1.3201 | -0.16143 | 0.080327 | -0.36117 | 0.27055
107 | L55573 | L | 298.5 | 309.5 | 1428 | 43.5 | 87 | 0 | No Failure | 3834 | 1146.0918 | 0.4595 | 1.5083 | 1 | 0.85159 | -0.29953 | 0.45715 | 0.22307 | -0.41912 | -0.11973
108 | L53525 | L | 300.2 | 309.8 | 1650 | 29.6 | 13 | 0 | No Failure | 2128 | 2874.6512 | -0.12891 | -0.93823 | 0 | 1.886 | -1.0925 | 0.37469 | 0.18085 | -0.60294 | -0.27676
109 | L55720 | L | 298.6 | 309.5 | 1687 | 29.3 | 47 | 0 | No Failure | 4531 | 439.699 | 0.62941 | 0.90626 | 0 | -0.98168 | -0.2291 | -0.2053 | -0.26084 | -0.44757 | -0.18993
110 | L48355 | M | 297.2 | 308.3 | 1578 | 37.8 | 3 | 0 | No Failure | 298 | 4611.3462 | 0.27835 | 1.5938 | 1 | -0.69994 | 1.184 | -0.040114 | -0.19602 | 0.054679 | 0.35692
111 | L53705 | L | 301.1 | 310.4 | 1312 | 73.6 | 49 | 1 | Power Failure | 319 | 4627.0295 | 1.4762 | -1.5927 | 0 | 0.86431 | -0.078934 | 0.038459 | 0.79896 | 0.16424 | 0.061323
112 | L56538 | L | 298.2 | 308.7 | 1407 | 45.1 | 49 | 0 | No Failure | 3495 | 1452.7616 | 1.2167 | -0.079062 | 0 | -1.5847 | -0.056033 | -0.60615 | 0.7198 | 0.39645 | -0.19732
113 | M15439 | M | 297.8 | 309.7 | 1700 | 31.3 | 200 | 0 | No Failure | 4622 | 341.1081 | -1.5596 | 1.2158 | 0 | 1.1273 | -1.1239 | -0.16781 | -0.66636 | 0.88256 | -0.28
114 | L53783 | M | 301.5 | 310.6 | 1403 | 47.4 | 34 | 0 | No Failure | 4341 | 588.7256 | 0.93509 | 1.6469 | 0 | 0.81102 | 0.13965 | -0.10513 | -0.3472 | 0.30411 | 0.64281
115 | L49002 | L | 298.1 | 307.6 | 1488 | 39.4 | 157 | 0 | No Failure | 579 | 4400.6501 | 0.019572 | 0.93859 | 1 | -0.46063 | -0.13907 | 0.71365 | 0.20395 | -0.053504 | -0.14282
116 | L56087 | M | 297.2 | 308.6 | 1404 | 43.7 | 160 | 0 | No Failure | 543 | 4422.2525 | 1.0687 | 1.1818 | 0 | -1.5392 | 1.3637 | -0.21483 | -0.2276 | 0.42881 | -0.22596
117 | L55762 | M | 297.5 | 308.1 | 1334 | 72 | 151 | 1 | Power Failure | 1794 | 3187.5468 | 1.5752 | -0.68516 | 1 | 0.14284 | 0.40894 | 0.36933 | -0.022032 | 0.054493 | 0.53843
118 | L53827 | L | 301.5 | 310.5 | 1927 | 22.4 | 149 | 0 | No Failure | 3594 | 1355.5038 | 1.4152 | -0.34279 | 1 | 1.7616 | -0.014527 | -0.3789 | -0.11609 | 0.59133 | 0.30611
119 | L52468 | L | 303.8 | 313.2 | 1531 | 39.4 | 159 | 0 | No Failure | 2576 | 2352.8273 | 1.2111 | 0.28518 | 0 | -1.1478 | 1.3297 | -0.39268 | -0.22858 | 0.24991 | 0.35507
120 | L56537 | M | 298.3 | 308.9 | 1646 | 25.4 | 46 | 0 | No Failure | 144 | 4838.9859 | 1.296 | -0.38727 | 1 | -0.38585 | 0.88059 | -0.68993 | 0.91943 | 0.037613 | -0.1225
121 | L52024 | M | 303.4 | 311.8 | 1316 | 50.9 | 69 | 1 | Heat Dissipation Failure | 3999 | 936.1535 | -0.85929 | -1.3967 | 0 | -1.4281 | -0.6342 | -0.02317 | 0.40575 | -0.54859 | 0.32412
122 | L47341 | L | 298.3 | 308.1 | 1412 | 52.3 | 218 | 1 | Overstrain Failure | 698 | 4298.8928 | 1.3032 | 0.21323 | 0 | -0.59579 | 1.2437 | 0.95638 | 0.43192 | 0.34685 | -0.0056471
123 | L55100 | L | 300.8 | 312 | 1382 | 49.3 | 177 | 0 | No Failure | 1973 | 2955.0389 | 0.73392 | -0.17284 | 1 | -0.91135 | 1.604 | -0.86328 | -0.038964 | 0.15995 | 0.54305
124 | L56944 | L | 298.5 | 309.5 | 1294 | 66.7 | 12 | 1 | Power Failure | 4423 | 556.5911 | -0.54928 | 0.23974 | 1 | 0.059748 | 0.53782 | 1.0206 | 0.7256 | 0.36007 | 0.61879
125 | L51716 | L | 302.4 | 310.2 | 1351 | 45.1 | 168 | 1 | Heat Dissipation Failure | 4516 | 463.3583 | 0.10789 | 1.481 | 1 | 1.0616 | 0.13356 | -0.022526 | -0.037828 | 0.84901 | 0.31858
126 | L53365 | L | 301.1 | 311 | 1918 | 21.7 | 28 | 0 | No Failure | 1727 | 3200.0335 | -0.84628 | 0.62957 | 0 | -1.9625 | 0.42218 | -0.75329 | -0.21118 | -0.70588 | 0.3971
127 | L51791 | L | 303 | 311.3 | 1365 | 56.2 | 146 | 1 | Heat Dissipation Failure | 4622 | 327.3238 | 1.5547 | -0.14264 | 0 | -0.065473 | 0.81406 | -0.21395 | -0.58021 | -0.12334 | 0.86035
128 | L51300 | M | 302.1 | 310.7 | 1376 | 46.3 | 210 | 1 | Heat Dissipation Failure | 4723 | 205.3312 | -0.96583 | 1.3002 | 0 | 0.39269 | 0.34007 | -0.12177 | -0.63415 | -0.28733 | 0.21882
129 | L50697 | L | 302 | 311 | 1550 | 35.2 | 184 | 0 | No Failure | 286 | 4718.6384 | 0.29006 | -1.3221 | 0 | 1.0247 | -0.062462 | 0.12092 | -0.5786 | -0.45316 | 0.51257
130 | L51596 | M | 302.6 | 310.4 | 1532 | 36.1 | 77 | 0 | No Failure | 2813 | 2143.0029 | 1.5978 | 0.77259 | 0 | -0.7401 | 1.7165 | -1.054 | 0.74492 | 0.41955 | -0.28138
131 | L56192 | L | 297.2 | 308 | 1705 | 26 | 200 | 0 | No Failure | 3136 | 1851.1659 | -1.0169 | -0.3721 | 0 | 0.24868 | -1.7559 | 0.24296 | -0.13206 | 0.19458 | -0.22457
132 | L55487 | M | 298.7 | 310.1 | 1402 | 69.7 | 64 | 1 | Power Failure | 3441 | 1555.6255 | -1.3363 | 0.39328 | 0 | -1.4721 | -0.49337 | -0.27195 | 0.049677 | -0.0049336 | -0.31787
133 | L54958 | L | 300.4 | 311.6 | 1517 | 39 | 45 | 0 | No Failure | 522 | 4481.7837 | -0.80985 | -1.3378 | 1 | -0.89357 | -0.94872 | -0.22097 | -0.19403 | -0.34035 | -0.062918
134 | L55579 | L | 298.6 | 309.7 | 1294 | 59.4 | 104 | 0 | No Failure | 913 | 4014.0751 | 0.75541 | 0.29521 | 0 | 1.7645 | 1.2404 | 0.80738 | -0.45131 | 0.88208 | 0.19018
135 | L51580 | L | 302.3 | 310.1 | 1353 | 50.9 | 36 | 1 | Heat Dissipation Failure | 3889 | 1088.5977 | -0.91785 | 0.74797 | 0 | -0.96502 | -0.98611 | -0.50663 | -0.030442 | 0.49843 | -0.017656
136 | L51964 | L | 303.9 | 312.6 | 1642 | 32.3 | 127 | 0 | No Failure | 1995 | 3008.258 | -0.77312 | -0.47754 | 0 | 0.55702 | -0.40893 | 0.175 | -0.33054 | -0.10694 | -0.57467
137 | L52433 | L | 303.5 | 313 | 1547 | 40.3 | 73 | 0 | No Failure | 2007 | 2977.6898 | 1.7129 | -0.33604 | 1 | -0.25123 | 1.4705 | -0.058722 | -0.044682 | -0.28269 | -0.53725
138 | L48599 | L | 298.7 | 309.8 | 1354 | 53.3 | 212 | 1 | Overstrain Failure | 1973 | 3014.9685 | 1.1159 | 0.63802 | 0 | 1.2024 | 1.9798 | -0.82991 | 0.29421 | 0.46596 | -0.5876
139 | L51365 | L | 302.2 | 310.6 | 1348 | 48.4 | 161 | 1 | Heat Dissipation Failure | 1015 | 3973.396 | 1.0676 | -0.90618 | 0 | -0.6196 | 1.6274 | -0.35616 | 0.078658 | 0.060328 | 1.0548
140 | L50057 | M | 300.5 | 309.4 | 1655 | 32.1 | 37 | 0 | No Failure | 4230 | 691.271 | -1.0527 | 0.22189 | 0 | 0.089769 | -0.83214 | -0.37317 | -0.16893 | -0.62344 | 0.88021
141 | L49638 | L | 299 | 308.6 | 1434 | 45.9 | 108 | 0 | No Failure | 1315 | 3590.9875 | 0.9789 | -1.0465 | 0 | -0.42779 | 0.84785 | -0.43732 | 0.1551 | 0.024068 | 0.094578
142 | L48978 | M | 298 | 307.5 | 1431 | 52.9 | 92 | 0 | No Failure | 3893 | 1065.8093 | 0.59163 | -0.22517 | 0 | 0.67279 | -0.16718 | 0.30015 | 0.12392 | -0.28703 | 0.63727
143 | L53727 | L | 301.4 | 310.8 | 1740 | 29.2 | 110 | 0 | No Failure | 1411 | 3578.8286 | 0.40421 | -0.6922 | 0 | 0.40239 | -0.43767 | -0.35699 | 0.87458 | -0.521 | 0.010056
144 | L51900 | M | 303.4 | 311.7 | 1353 | 44.1 | 192 | 1 | Heat Dissipation Failure | 615 | 4300.9572 | -0.22418 | -0.18811 | 0 | 1.0193 | 0.57838 | 0.97623 | -0.049944 | 0.53496 | -0.93862
145 | L51405 | L | 302.1 | 310.7 | 1359 | 49.3 | 41 | 1 | Heat Dissipation Failure | 3878 | 1024.7375 | 0.76553 | -0.050481 | 1 | 0.91235 | 0.37237 | 0.38999 | -0.43252 | -0.57667 | -0.15575
146 | L51297 | L | 301.9 | 310.5 | 1340 | 55.7 | 204 | 1 | Overstrain Failure | 1798 | 3203.5079 | -0.47871 | -0.22387 | 1 | -0.74396 | -1.0703 | 0.14034 | -0.53531 | -0.21506 | -0.014423
147 | L48464 | L | 298.4 | 309.5 | 2153 | 15.3 | 98 | 1 | Power Failure | 4061 | 937.1373 | 1.3224 | -0.66345 | 1 | 0.46377 | 1.1146 | -0.47827 | 1.1425 | -0.6039 | 0.21282
148 | L54607 | L | 300 | 311.4 | 1634 | 31.9 | 0 | 0 | No Failure | 2270 | 2680.133 | 0.83751 | 1.4946 | 0 | -1.0062 | -0.55011 | 0.42488 | 0.79605 | -0.42282 | -0.37791
149 | L56357 | L | 297.9 | 309.1 | 1504 | 43 | 4 | 0 | No Failure | 1954 | 2960.2489 | 0.31836 | 1.5203 | 1 | -0.72704 | 0.79161 | 0.51117 | -0.26614 | -0.51886 | 0.32597
150 | L53428 | L | 300.8 | 310.1 | 1405 | 61.2 | 189 | 1 | Power Failure | 2085 | 2843.955 | 0.73176 | -0.042308 | 0 | -0.7365 | 0.6249 | 0.088782 | -0.56296 | 0.68944 | -0.34281
151 | L56433 | M | 298.2 | 309 | 1508 | 40.5 | 192 | 0 | No Failure | 323 | 4622.6234 | 0.072008 | 0.65224 | 1 | 0.31319 | -0.90706 | 0.024674 | 0.26896 | -0.44745 | 0.14307
152 | L50320 | H | 300.4 | 309.9 | 2563 | 12.8 | 81 | 1 | Power Failure | 594 | 4320.7974 | 1.245 | 0.58562 | 1 | -0.10698 | -0.053243 | -0.2554 | 0.58221 | -0.35917 | -0.21164
153 | L56844 | L | 299.1 | 310.2 | 1317 | 54.8 | 231 | 1 | Overstrain Failure | 2879 | 2047.1034 | -1.6311 | 0.52945 | 0 | 0.85688 | -0.52496 | 0.34159 | -0.38374 | -0.31808 | 0.093192
154 | L50340 | M | 300.4 | 309.7 | 1367 | 51.2 | 143 | 0 | No Failure | 4113 | 871.4201 | -0.44166 | 0.57444 | 0 | -0.77787 | 0.65668 | -0.86743 | -0.066854 | 0.55968 | 0.43867
155 | L51585 | L | 302.4 | 310.2 | 1331 | 45.5 | 53 | 1 | Heat Dissipation Failure | 4775 | 174.2964 | 1.3733 | -1.5725 | 1 | -0.038369 | 1.1641 | -0.84669 | 0.32476 | -0.51469 | 0.055781
156 | L48303 | H | 296.6 | 307.7 | 1386 | 62.3 | 100 | 1 | Power Failure | 4770 | 216.3031 | 1.4062 | -0.54954 | 0 | -2.081 | 1.0145 | 0.58144 | 0.065386 | 0.080078 | -0.27861
157 | L53006 | M | 301.3 | 311.1 | 1492 | 41.2 | 223 | 0 | No Failure | 1549 | 3454.8848 | 1.3329 | -0.099068 | 1 | -0.21865 | 1.8158 | 0.25865 | -0.24306 | 0.34365 | 0.28071
158 | L55032 | L | 300.3 | 311.7 | 1515 | 37.5 | 5 | 0 | No Failure | 504 | 4445.267 | -1.1413 | 1.5309 | 0 | -0.21724 | -1.9724 | -0.064754 | -0.68661 | -0.052814 | -0.22688
159 | L51359 | L | 302.4 | 310.9 | 1349 | 46.1 | 148 | 1 | Heat Dissipation Failure | 521 | 4433.4565 | 0.3229 | -0.11099 | 1 | 1.583 | 1.0781 | 0.52441 | -0.34154 | 0.47858 | -0.89012
160 | L47428 | L | 298 | 308.3 | 1362 | 56.8 | 216 | 1 | Overstrain Failure | 3192 | 1791.3283 | 0.64759 | -0.68184 | 1 | -0.093903 | 1.4684 | 0.14188 | 0.42238 | -0.28718 | -0.34789
161 | L55590 | L | 298.5 | 309.5 | 1548 | 44.5 | 132 | 0 | No Failure | 3680 | 1228.8189 | 1.1158 | -0.87737 | 0 | 0.65191 | 1.8861 | 0.012152 | -0.051044 | 0.49509 | 0.88806
162 | L57010 | L | 298.3 | 309.3 | 1337 | 56.1 | 206 | 1 | Overstrain Failure | 1745 | 3191.6879 | 0.82929 | -0.35496 | 1 | 0.22831 | 0.048986 | 0.52148 | -0.11351 | -0.052571 | 0.19665
163 | L49305 | L | 299.3 | 308.9 | 1258 | 69.4 | 119 | 1 | Power Failure | 917 | 4048.1362 | -1.1553 | -1.2366 | 1 | -1.2196 | -1.6064 | 0.17431 | -0.61206 | -0.83418 | 0.41003
164 | L48027 | L | 296.4 | 307.4 | 2833 | 5.6 | 213 | 1 | Power Failure | 2256 | 2673.3818 | 0.08423 | -0.21808 | 1 | -0.79042 | -0.63143 | 0.30142 | -0.073985 | 0.3148 | -0.40378
165 | L54823 | H | 300.4 | 311.4 | 1427 | 50.7 | 122 | 0 | No Failure | 4203 | 759.7179 | 1.324 | -0.33094 | 0 | -1.8328 | 0.55572 | -0.14765 | 0.14924 | -0.69304 | -0.083241
166 | L55055 | L | 300.7 | 312.3 | 1898 | 24 | 60 | 0 | No Failure | 4812 | 104.7566 | 1.0809 | 0.032691 | 1 | -0.80873 | 0.16984 | -1.0312 | -0.074623 | 0.42862 | -0.17377
167 | L54433 | L | 300.3 | 310.5 | 1522 | 39.1 | 217 | 0 | No Failure | 4259 | 675.3303 | -0.29478 | -0.8696 | 1 | 1.6341 | 0.40451 | 0.55532 | 0.40044 | -0.71456 | 0.58092
168 | L51463 | M | 301.8 | 309.9 | 1334 | 61 | 182 | 1 | Heat Dissipation Failure | 4775 | 216.7669 | 0.86136 | 1.2481 | 1 | -0.26744 | 0.66114 | -0.84675 | 0.81848 | -0.2631 | -0.1516
169 | L47560 | L | 297.5 | 308.3 | 2564 | 12.8 | 127 | 1 | Power Failure | 1851 | 3122.5212 | -0.12498 | -0.81742 | 0 | 0.65157 | 1.0441 | 0.81133 | 0.13042 | -0.12766 | -0.07077
170 | L56898 | L | 298.9 | 309.9 | 1517 | 36.6 | 117 | 0 | No Failure | 4786 | 199.6124 | 0.28742 | 0.25885 | 0 | -0.15836 | -0.21435 | -0.12545 | 0.37236 | 0.1859 | -0.21302
171 | L54191 | L | 300.5 | 310.5 | 2633 | 12.2 | 17 | 1 | Power Failure | 4813 | 172.1384 | -0.94701 | -1.5935 | 1 | -1.3628 | -1.3116 | -0.59394 | -0.39288 | -0.11622 | -0.097097
172 | L51826 | L | 303.3 | 311.4 | 1497 | 46 | 234 | 1 | Tool Wear Failure | 792 | 4175.7983 | -0.24487 | -1.0554 | 1 | -0.91557 | 0.10903 | -0.16785 | -0.86514 | -0.040807 | -0.12989
173 | L52264 | L | 304.1 | 313.1 | 1969 | 20.8 | 59 | 0 | No Failure | 3526 | 1440.5368 | 1.2028 | -0.66116 | 1 | 0.60349 | 1.9312 | 0.43351 | -0.039441 | -0.034814 | 0.20543
174 | L54939 | L | 300.4 | 311.8 | 1272 | 59.2 | 198 | 1 | Overstrain Failure | 4905 | 71.3912 | -1.401 | 0.6696 | 0 | 1.9569 | -2.075 | 0.47512 | 0.23253 | -0.41148 | 0.28487
175 | L54158 | L | 300.7 | 311.1 | 1427 | 50.3 | 137 | 0 | No Failure | 1291 | 3636.8537 | 0.8249 | 1.0764 | 0 | 0.38122 | 1.1994 | -0.11837 | 0.51586 | 0.042793 | 0.38278
176 | L51675 | L | 302.6 | 310.4 | 1359 | 57.2 | 67 | 1 | Heat Dissipation Failure | 4869 | 126.65 | -0.53127 | -0.22006 | 1 | -0.3371 | 0.22867 | -0.031294 | 0.35548 | -0.49291 | 0.5255
177 | L53179 | M | 300.4 | 310.2 | 1671 | 30.5 | 234 | 1 | Tool Wear Failure | 2002 | 2984.6927 | -1.0545 | -0.75689 | 0 | -0.35214 | -1.6071 | -0.042729 | 0.15193 | -0.5908 | -0.1479
178 | L50708 | L | 302 | 310.9 | 1378 | 53.1 | 212 | 1 | Overstrain Failure | 405 | 4561.0688 | -0.70911 | -0.80428 | 1 | -0.088184 | 0.027163 | -1.0529 | 0.074784 | -0.67651 | 0.097811
179 | L53594 | M | 300.4 | 310.1 | 1457 | 35.1 | 193 | 0 | No Failure | 4154 | 807.6662 | -1.4925 | -0.31685 | 1 | -1.0972 | -1.0505 | -0.33946 | -0.060956 | 0.027373 | 0.2978
180 | L54112 | L | 300.8 | 311.4 | 1322 | 67.2 | 18 | 1 | Power Failure | 3572 | 1402.4391 | -1.0015 | 0.84691 | 1 | 0.074015 | -0.74784 | -0.60916 | -0.23783 | 0.12937 | -0.13312
181 | L51941 | H | 303.7 | 311.9 | 1332 | 52.7 | 66 | 1 | Heat Dissipation Failure | 3109 | 1853.7555 | 0.49529 | -1.6889 | 1 | 0.85877 | 0.98025 | -0.25873 | -0.31015 | 0.17691 | -0.4689
182 | L57000 | M | 298.6 | 309.5 | 1568 | 36.7 | 182 | 0 | No Failure | 2066 | 2879.3787 | 0.792 | -0.25875 | 1 | -0.090804 | -0.41366 | 0.2123 | -0.04603 | 0.16204 | -0.6712
183 | L50434 | M | 301 | 309.7 | 1288 | 58.4 | 162 | 0 | No Failure | 3954 | 1040.8077 | -0.47409 | -1.2348 | 1 | 1.3595 | -0.13829 | 0.13301 | -0.31993 | -0.2192 | -1.1566
184 | L53720 | M | 301.4 | 310.7 | 1368 | 63.7 | 92 | 1 | Power Failure | 2530 | 2436.6498 | 0.66632 | 0.064775 | 0 | 0.44107 | 0.42728 | -0.29281 | -0.051084 | 0.36965 | 0.37585
185 | L50473 | M | 301.2 | 310.3 | 1357 | 54.5 | 49 | 0 | No Failure | 1231 | 3735.7111 | -1.2553 | 1.1238 | 0 | 1.2918 | -0.17002 | 0.55066 | -0.25034 | 0.11813 | 0.046544
186 | L54406 | L | 299.7 | 309.6 | 1399 | 51.3 | 144 | 0 | No Failure | 4085 | 874.8802 | -1.5072 | 0.55234 | 0 | -0.5301 | -0.2389 | -0.38441 | -0.29734 | 0.50888 | 0.52873
187 | L51347 | M | 302.3 | 310.7 | 1559 | 33.9 | 119 | 0 | No Failure | 2276 | 2699.6636 | 1.1479 | -0.95441 | 0 | -0.85078 | 0.92297 | -0.34168 | 0.16823 | -0.4021 | 0.0022046
188 | L55647 | L | 298.6 | 309.8 | 1704 | 28.3 | 64 | 0 | No Failure | 2439 | 2521.5847 | -0.82711 | -0.91179 | 1 | 0.012594 | -0.94617 | 0.29147 | 0.083647 | 0.24477 | 0.16062
189 | L49866 | L | 299.8 | 309.4 | 1633 | 27.5 | 29 | 0 | No Failure | 3614 | 1336.8099 | -0.25988 | -0.91016 | 1 | -1.4558 | 0.49538 | -0.12594 | 0.067669 | -0.92238 | 0.45622
190 | L51655 | L | 302.7 | 310.5 | 1351 | 41.8 | 10 | 1 | Heat Dissipation Failure | 2753 | 2173.5029 | 0.14152 | -0.89485 | 1 | 0.82143 | 0.036617 | 0.50479 | 0.13968 | -0.54965 | 0.1209
191 | L52581 | M | 302.6 | 312.3 | 1454 | 54.8 | 253 | 1 | Tool Wear Failure | 2128 | 2874.6512 | -0.097957 | -0.50191 | 0 | 0.60534 | -0.4472 | -0.20845 | -0.004665 | -0.6649 | 0.036844
192 | L51607 | M | 302.4 | 310.1 | 1379 | 48.9 | 107 | 1 | Heat Dissipation Failure | 439 | 4505.1123 | 1.0526 | 1.0044 | 0 | 1.4824 | 1.8895 | 0.35836 | 0.25196 | 0.55135 | -0.10541
193 | L51541 | M | 302.1 | 310.1 | 1379 | 48.2 | 166 | 1 | Heat Dissipation Failure | 949 | 3971.91 | -0.64307 | -1.4667 | 1 | -0.19815 | -1.022 | 0.2357 | -0.53749 | -0.093316 | -0.59268
194 | L47622 | L | 297.4 | 308.5 | 1399 | 61.5 | 61 | 1 | Power Failure | 4178 | 782.6879 | -1.3524 | -0.86783 | 1 | 0.23525 | -0.22998 | -0.084142 | 0.034424 | -0.23034 | 0.25438
195 | L47981 | L | 296.9 | 307.8 | 1285 | 52.1 | 100 | 0 | No Failure | 1291 | 3636.8537 | 1.6455 | -1.0433 | 0 | 1.465 | 1.4756 | 0.31427 | 0.075465 | -0.64595 | 0.063633
196 | L54026 | M | 301.2 | 311.5 | 1498 | 49.5 | 3 | 0 | No Failure | 379 | 4595.585 | 0.01148 | -0.55234 | 1 | 0.88584 | -0.53105 | 0.09746 | 0.47472 | 0.56873 | -0.57836
197 | L51549 | H | 302 | 309.9 | 1735 | 27.2 | 192 | 0 | No Failure | 1981 | 2996.6513 | 1.6548 | 0.58272 | 1 | -0.92825 | 2.1474 | -0.6777 | 0.44304 | -0.04251 | -0.10125
198 | L52947 | M | 301.6 | 311.2 | 1415 | 46.5 | 82 | 0 | No Failure | 4869 | 106.1884 | 0.90498 | 0.40891 | 0 | 1.0757 | 1.1654 | 0.55049 | 0.40332 | 0.037643 | -0.051372
199 | L52281 | M | 304.1 | 313.4 | 1518 | 42.4 | 105 | 0 | No Failure | 2256 | 2673.3818 | -0.59336 | 0.88978 | 1 | -0.95332 | -0.58747 | -0.29419 | -0.078694 | 0.51479 | -0.082317
200 | L54402 | M | 299.8 | 309.7 | 1320 | 61.7 | 134 | 0 | No Failure | 4845 | 116.831 | 0.90967 | 0.53244 | 0 | 0.79664 | 0.43774 | 0.19018 | 0.084166 | 0.17437 | 0.27378
201 | L47561 | L | 297.5 | 308.5 | 1546 | 40.4 | 129 | 0 | No Failure | 4081 | 894.5656 | 0.84765 | 0.57547 | 1 | -0.97836 | 0.68708 | 0.84665 | -0.14575 | 0.35499 | -0.013961
202 | L50279 | M | 299.9 | 309.1 | 1513 | 43.8 | 188 | 0 | No Failure | 1129 | 3865.1839 | -1.3679 | 0.40822 | 0 | -0.78837 | -0.86177 | -0.10649 | -0.62735 | -0.16326 | -0.66796
203 | L52914 | L | 302.3 | 311.8 | 1369 | 56.2 | 208 | 1 | Overstrain Failure | 3038 | 1894.1899 | 1.058 | 1.3004 | 0 | 1.1458 | -0.19732 | 0.080702 | 0.50625 | 0.030207 | 0.52965
204 | L49785 | L | 299.4 | 309.2 | 1552 | 37.4 | 37 | 0 | No Failure | 4082 | 897.3587 | -0.18371 | -1.3026 | 0 | 1.4491 | -0.92713 | 0.51394 | 0.85746 | -0.20697 | 0.043772
205 | L50012 | M | 300.4 | 309.3 | 1467 | 40.3 | 166 | 0 | No Failure | 2632 | 2280.7793 | 0.19233 | 1.1972 | 0 | 1.5628 | 0.72956 | 0.29022 | 0.88735 | 0.064198 | 0.016984
206 | L54867 | M | 300.7 | 311.7 | 2097 | 18.9 | 232 | 1 | Tool Wear Failure | 1325 | 3667.3585 | 0.38455 | 1.2175 | 0 | 1.1163 | -0.31123 | -0.31079 | 0.66869 | -0.19289 | 0.13892
207 | L53979 | M | 301.1 | 310.7 | 2636 | 12.2 | 100 | 1 | Power Failure | 2259 | 2673.1185 | 0.66605 | -0.20021 | 0 | -0.274 | 0.90329 | -0.32374 | 0.46167 | -1.0011 | -0.40701
208 | H30402 | H | 296.3 | 307.1 | 1774 | 25.9 | 154 | 0 | No Failure | 3017 | 1891.6186 | 0.14355 | -0.68395 | 1 | -1.5149 | 1.2991 | -0.64886 | 0.41364 | -0.63123 | -0.1031
209 | L51831 | L | 303.2 | 311.4 | 1349 | 51.1 | 9 | 1 | Heat Dissipation Failure | 3844 | 1115.6326 | -0.83159 | 0.0030495 | 1 | 0.38276 | 0.078795 | -0.42226 | -0.88738 | 0.46808 | 0.25207
210 | L47422 | L | 298 | 308.2 | 1348 | 58.8 | 202 | 1 | Overstrain Failure | 4390 | 587.6455 | 1.1383 | 0.14309 | 1 | 0.97673 | 1.4107 | -0.11129 | -0.17921 | -0.026855 | -0.061995
211 | L55375 | L | 299.4 | 310.8 | 1376 | 53.9 | 215 | 1 | Overstrain Failure | 4635 | 336.1575 | 0.80022 | -1.274 | 0 | -0.76209 | 0.35578 | -0.30607 | 0.42797 | 0.01992 | -0.24859
212 | L54328 | M | 300.3 | 309.8 | 1617 | 40.8 | 158 | 0 | No Failure | 3422 | 1526.2041 | 0.20967 | 0.79212 | 0 | -0.56418 | 0.014131 | -0.053262 | 0.37947 | 0.4109 | -0.28831
213 | L52668 | L | 302.7 | 312.2 | 1450 | 52.1 | 213 | 1 | Overstrain Failure | 1115 | 3848.2532 | 1.3129 | -1.6879 | 0 | -0.18567 | 0.62521 | -0.10953 | 0.18896 | -1.1216 | 0.82848
214 | L52326 | L | 304.4 | 313.6 | 1585 | 38.9 | 9 | 0 | No Failure | 3477 | 1487.5112 | -1.2329 | -1.0312 | 0 | -0.7724 | -0.51798 | -0.91422 | -0.78672 | -0.35501 | 0.1306
215 | L54460 | L | 299.9 | 310.2 | 1288 | 69.6 | 62 | 1 | Power Failure | 3603 | 1323.1262 | -0.24952 | 1.4994 | 0 | -0.46999 | 0.95986 | 0.057723 | 0.29071 | 0.24518 | 0.3911
216 | L52580 | L | 302.7 | 312.4 | 1477 | 46.3 | 251 | 1 | Overstrain Failure | 3196 | 1745.2868 | 0.53506 | 1.1167 | 0 | 0.86961 | -0.0015576 | 0.24114 | -0.11063 | -0.29059 | -0.22503
217 | L53070 | L | 301.4 | 311 | 1634 | 32.6 | 155 | 0 | No Failure | 298 | 4611.3462 | 0.0054579 | 0.11754 | 0 | 1.6199 | -0.17769 | -0.030377 | 0.34718 | -0.59945 | -0.82592
218 | L51108 | L | 302.6 | 311.5 | 1442 | 59.8 | 169 | 1 | Power Failure | 377 | 4618.2502 | -0.93649 | -0.81283 | 1 | -0.98191 | 0.37405 | -0.49425 | 0.14299 | -0.29025 | -0.70584
219 | L47348 | L | 298.4 | 308.3 | 1433 | 62.3 | 20 | 1 | Power Failure | 224 | 4765.8336 | -1.0929 | -0.77492 | 0 | 0.90385 | -1.8336 | -0.56087 | -0.17256 | 0.27255 | 0.47377
220 | L56011 | H | 297.4 | 308.7 | 1726 | 26.8 | 158 | 0 | No Failure | 3726 | 1256.7994 | 0.52469 | -1.4447 | 1 | 0.68532 | 0.30856 | -0.16351 | -0.37913 | -0.083451 | -0.58852
221 | L56793 | L | 299 | 310.2 | 1377 | 62.5 | 92 | 1 | Power Failure | 809 | 4195.4052 | 0.55896 | 0.014376 | 0 | -1.7838 | 0.52285 | -0.35032 | 0.61703 | -0.12236 | 0.85896
222 | L51382 | L | 302.4 | 311 | 1555 | 40.6 | 205 | 0 | No Failure | 993 | 3915.1005 | 0.85524 | -1.3019 | 1 | -0.2182 | 1.8265 | 0.33186 | 0.81073 | -0.97417 | 0.11767
223 | L52995 | L | 301.2 | 311 | 1670 | 33 | 200 | 0 | No Failure | 605 | 4353.0447 | 0.70364 | -0.55117 | 0 | -0.24998 | 1.6634 | 0.091259 | 0.48036 | -0.125 | -0.6287
224 | L54762 | H | 300.4 | 311.2 | 1489 | 45.3 | 180 | 0 | No Failure | 2786 | 2186.7351 | 1.5777 | 0.28827 | 1 | 1.2585 | 0.53042 | 0.07811 | 0.14865 | 0.74049 | -0.75849
225 | L53271 | L | 300.9 | 310.7 | 1412 | 57.5 | 16 | 0 | Random Failures | 1882 | 3066.7249 | -0.27508 | 0.28443 | 1 | 1.9819 | -0.57475 | 0.37028 | 0.7301 | -0.074362 | -0.0033378
226 | L52642 | L | 302.9 | 312.3 | 1889 | 22.8 | 148 | 0 | No Failure | 128 | 4820.1101 | 1.0369 | 0.7259 | 0 | 0.91479 | 1.8728 | 0.59836 | 0.57002 | 0.38899 | -0.013499
227 | H29691 | H | 298 | 308 | 1479 | 50.7 | 70 | 0 | No Failure | 3688 | 1301.3242 | -1.4418 | 0.79261 | 1 | -0.34733 | -1.3855 | 0.66112 | -0.70573 | -0.17546 | -0.20379
228 | L55777 | L | 297.6 | 308.3 | 1410 | 47 | 191 | 0 | No Failure | 4937 | 28.5377 | 1.2349 | 0.80962 | 0 | -0.21223 | 1.3976 | -0.27655 | 0.74487 | -0.12771 | 0.48947
229 | L55617 | L | 298.7 | 309.8 | 1181 | 65.9 | 203 | 1 | Overstrain Failure | 2878 | 2083.9008 | -1.316 | -0.3614 | 0 | 0.70051 | -1.1242 | 0.35355 | -0.39004 | 0.10482 | -0.33126
230 | L54690 | L | 300.5 | 311.8 | 1524 | 38.9 | 214 | 1 | Tool Wear Failure | 1029 | 3937.2848 | 0.65123 | -0.59641 | 1 | -0.09996 | 0.70204 | 0.48633 | 0.76207 | 0.22305 | -0.53079
231 | L51470 | L | 301.8 | 310 | 1642 | 32.6 | 201 | 0 | No Failure | 2212 | 2721.6082 | -1.4825 | 1.1144 | 0 | 1.3879 | -1.0652 | 0.35867 | -0.75229 | -0.053531 | 0.32782
232 | L47257 | L | 298.8 | 308.9 | 1455 | 41.3 | 208 | 1 | Tool Wear Failure | 3498 | 1505.635 | 0.79367 | -1.7128 | 1 | -0.39725 | 0.25894 | -0.84389 | -0.073981 | -0.019489 | 0.16247
233 | M15333 | M | 297.4 | 309 | 1520 | 37 | 147 | 0 | No Failure | 2072 | 2888.6091 | -1.3122 | -0.66949 | 0 | 0.56987 | -1.7714 | 1.1999 | -0.68471 | -0.48547 | 0.48254
234 | L49732 | H | 299.3 | 309.1 | 1552 | 40.7 | 120 | 0 | No Failure | 1281 | 3647.1688 | -0.13487 | 0.033228 | 1 | -0.24245 | 1.1208 | 0.93129 | -0.37827 | -0.22001 | -0.19732
235 | L54744 | M | 300.3 | 311.2 | 1381 | 65.2 | 136 | 1 | Power Failure | 3066 | 1930.2947 | 0.10483 | 0.89209 | 1 | 1.1056 | -0.50728 | -0.37481 | 0.09421 | -0.22738 | 0.090421
236 | L50894 | M | 302.3 | 311.4 | 1855 | 23.9 | 43 | 0 | No Failure | 1401 | 3566.2814 | -0.63992 | -0.70195 | 1 | -0.18027 | -0.40799 | -0.81226 | 0.54583 | 0.3336 | 0.61048
237 | L56394 | L | 298 | 308.9 | 1508 | 37.1 | 92 | 0 | No Failure | 3580 | 1382.5405 | -1.0773 | -1.0519 | 0 | 0.12362 | -1.1401 | 0.22501 | -1.4121 | -0.37832 | -0.83239
238 | L47784 | L | 297.9 | 309.9 | 1542 | 33.8 | 33 | 0 | No Failure | 1401 | 3566.2814 | 1.0884 | -1.6251 | 1 | 1.329 | 1.1193 | -0.25358 | -0.257 | -0.30656 | -0.088321
239 | L54142 | M | 300.7 | 311.1 | 1373 | 49.9 | 96 | 0 | No Failure | 1754 | 3193.5209 | -0.39042 | 0.22157 | 1 | 0.56337 | -0.54176 | -0.34431 | -0.43318 | 0.47477 | -0.29524
240 | L56431 | M | 298.2 | 309.1 | 1651 | 28.8 | 186 | 0 | No Failure | 887 | 4026.8345 | 1.2058 | -0.93634 | 0 | 2.1001 | 1.14 | -0.10245 | 0.64094 | -0.041132 | 0.41973
241 | L51429 | L | 302.5 | 310.9 | 1330 | 56.9 | 97 | 1 | Heat Dissipation Failure | 3680 | 1322.366 | 0.080988 | -1.0773 | 0 | 1.2995 | 1.2744 | -0.11275 | -0.44413 | -0.93098 | 0.30242
242 | L56594 | L | 298.1 | 308.6 | 1354 | 53.9 | 207 | 1 | Overstrain Failure | 883 | 4097.3289 | -0.18175 | -0.064846 | 1 | -1.0618 | 0.3748 | -0.74566 | -0.49015 | 0.66703 | 0.09504
243 | L51526 | L | 301.8 | 309.7 | 1598 | 30.4 | 124 | 0 | No Failure | 1744 | 3216.5054 | 0.086103 | -0.65692 | 0 | 0.4956 | -0.70667 | 0.13753 | 0.16033 | -0.10027 | 0.33105
244 | M15835 | M | 296 | 306.6 | 1628 | 36.8 | 121 | 0 | No Failure | 1950 | 2957.7134 | -0.087281 | 0.23484 | 1 | -1.9605 | -0.78176 | -0.39462 | -0.16193 | 0.0086692 | -0.34189
245 | L53508 | L | 300.7 | 310 | 1672 | 29.7 | 176 | 0 | No Failure | 726 | 4208.0011 | 0.34117 | 0.7097 | 0 | -1.5471 | -0.20482 | -0.2278 | -0.0035094 | 0.23259 | -0.1516
246 | L48775 | L | 298 | 308.2 | 1365 | 52.9 | 218 | 1 | Overstrain Failure | 3675 | 1332.9637 | -0.062286 | 0.95301 | 1 | 1.5874 | 0.37965 | 0.33718 | 0.061354 | -0.46492 | -0.29616
247 | L52031 | L | 303.7 | 312.1 | 1363 | 51.8 | 90 | 1 | Heat Dissipation Failure | 372 | 4587.0936 | 0.6396 | 1.6912 | 1 | 0.37023 | -0.17869 | -0.06565 | 0.28254 | -0.073314 | 0.13984
248 | L54664 | M | 300.3 | 311.6 | 1312 | 53.4 | 151 | 0 | No Failure | 1119 | 3817.6903 | -1.5143 | -1.5467 | 1 | 0.062818 | -0.74511 | 0.17519 | -0.4182 | 0.04888 | 0.54998
249 | L50899 | L | 302.4 | 311.5 | 1590 | 39.9 | 58 | 0 | No Failure | 883 | 4097.3289 | -0.029673 | 0.86414 | 0 | 0.1589 | -0.43733 | -0.90321 | -0.27154 | 0.19082 | 0.25531
250 | L50563 | H | 301.4 | 310.6 | 1674 | 33.6 | 49 | 0 | No Failure | 3017 | 1891.6186 | -0.54873 | -0.36096 | 1 | -0.23564 | -1.3776 | -0.00086554 | 0.28756 | -0.23922 | -0.18393
251 | L55106 | L | 300.7 | 311.9 | 1335 | 57.1 | 194 | 1 | Overstrain Failure | 2007 | 2977.6898 | 0.82878 | 1.0781 | 0 | 1.3839 | 0.095173 | 0.33484 | 0.65252 | 0.59348 | 0.34491
252 | L54321 | M | 300.4 | 309.8 | 1356 | 44.4 | 136 | 0 | No Failure | 2960 | 1955.1804 | 0.35091 | 0.70075 | 1 | 1.0061 | 0.85908 | 0.29978 | 0.076176 | -0.078558 | 0.33198
253 | L49606 | M | 298.9 | 308.2 | 1372 | 63.6 | 30 | 1 | Power Failure | 940 | 4054.385 | -0.24969 | -1.0398 | 0 | -1.7159 | -0.32712 | -0.13712 | 0.43941 | -0.034765 | 0.39202
254 | L47279 | L | 298.8 | 308.8 | 1523 | 44.4 | 55 | 0 | No Failure | 4366 | 639.5277 | -0.22858 | -1.0941 | 1 | -2.0135 | -0.63767 | 0.11123 | -0.069172 | -0.2417 | -0.080007
255 | L51958 | H | 303.6 | 312.2 | 1371 | 54.6 | 112 | 1 | Heat Dissipation Failure | 2754 | 2214.1452 | 0.83965 | 1.3898 | 0 | -0.71353 | 1.0971 | -1.4705 | -0.25207 | -0.32255 | -0.62732
256 | L51690 | L | 302.4 | 310.2 | 1346 | 62.4 | 106 | 1 | Heat Dissipation Failure | 1973 | 3014.9685 | -1.61 | 0.14587 | 0 | 1.5929 | -0.56423 | -0.10226 | -0.47572 | -0.011293 | -0.41671
257 | L51685 | L | 302.4 | 310.1 | 1426 | 46.8 | 95 | 0 | No Failure | 4090 | 861.1951 | -1.1678 | -0.82691 | 0 | -0.98804 | -1.4748 | -0.65208 | -0.22648 | -0.40831 | -0.18855
258 | L51745 | H | 302.7 | 310.8 | 1275 | 55 | 25 | 1 | Heat Dissipation Failure | 4917 | 27.8039 | -0.52864 | -0.70358 | 0 | -2.087 | -1.3854 | 0.34276 | -0.48067 | 0.069138 | 0.83772
259 | L53385 | M | 300.9 | 310.7 | 1696 | 27.3 | 76 | 0 | No Failure | 2309 | 2665.0314 | -0.81902 | -0.5512 | 1 | -0.79329 | -1.2088 | -0.20097 | -0.18258 | 0.17416 | -0.29016
260 | L51907 | M | 303.4 | 311.8 | 1341 | 47 | 210 | 1 | Heat Dissipation Failure | 4186 | 761.4959 | 0.023697 | -1.0897 | 1 | 0.54132 | 0.31168 | -0.25721 | 0.55886 | -0.44214 | -0.17654
261 | L51256 | M | 302 | 310.6 | 1539 | 37.4 | 96 | 0 | No Failure | 1392 | 3555.1645 | -1.05 | -1.3113 | 0 | 0.37538 | -0.29516 | -0.54382 | -0.19172 | 0.013761 | -0.054605
262 | L55332 | L | 299.5 | 310.7 | 1438 | 45.7 | 106 | 0 | No Failure | 344 | 4634.4279 | -1.3945 | -0.072581 | 0 | -1.1514 | -1.2014 | -0.45095 | -0.081589 | -0.42123 | -0.0070327
263 | L53549 | H | 300 | 309.5 | 1781 | 24.9 | 70 | 0 | No Failure | 490 | 4474.2469 | -1.6271 | 0.39316 | 0 | -0.73228 | -2.0706 | -0.37312 | -0.48757 | 0.23501 | -0.10079
264 | L50193 | L | 300.5 | 309.6 | 1390 | 48.4 | 194 | 0 | No Failure | 118 | 4841.7298 | 1.2738 | -1.339 | 0 | 0.29678 | -0.084958 | -0.14489 | 0.87661 | 0.06416 | -0.47721
265 | L52025 | M | 303.3 | 311.8 | 1583 | 33.3 | 72 | 0 | No Failure | 2680 | 2249.658 | 1.1858 | -1.2131 | 0 | 0.9206 | 1.4447 | 0.46331 | 0.80625 | -0.49883 | 0.58924
266 | L48324 | L | 297 | 307.9 | 1296 | 69.1 | 153 | 1 | Power Failure | 1219 | 3755.5574 | -1.6033 | -0.86308 | 0 | -1.42 | -0.96006 | -0.5917 | -0.6093 | -0.21432 | 0.23498
267 | L54897 | L | 300.5 | 311.6 | 1365 | 53 | 85 | 0 | No Failure | 1098 | 3822.8633 | 1.6948 | -0.73555 | 1 | 0.28997 | 0.20293 | 0.0207 | 0.095074 | 0.0049871 | 0.40126
268 | L56717 | M | 299.3 | 310.6 | 1457 | 42.1 | 104 | 0 | No Failure | 4579 | 408.8522 | 0.82424 | -0.2126 | 0 | 0.82307 | 1.5631 | 0.87961 | 0.49093 | -0.39518 | 0.21466
269 | L53296 | L | 300.8 | 310.9 | 1453 | 43.9 | 84 | 0 | No Failure | 2159 | 2827.3271 | 0.18727 | -0.97784 | 1 | -1.6336 | 1.007 | -0.70144 | -0.30213 | 0.1687 | -0.44488
270 | L52241 | L | 304 | 312.9 | 1363 | 62.5 | 200 | 1 | Overstrain Failure | 3128 | 1853.8187 | 1.2197 | 1.2321 | 1 | -0.65989 | 1.0841 | 0.13892 | 0.62559 | -0.10335 | -0.14097
271 | L56762 | M | 299.3 | 310.5 | 1404 | 47.5 | 12 | 0 | No Failure | 243 | 4736.5565 | 0.89403 | 0.83651 | 1 | 0.8646 | -0.15711 | 0.057395 | -0.29408 | 0.37835 | -0.41671
272 | L55171 | L | 301.1 | 312.3 | 1534 | 39 | 129 | 0 | No Failure | 2678 | 2289.584 | 0.51626 | -0.94197 | 0 | -0.88316 | 1.0847 | 0.15164 | 0.044249 | 0.1211 | 0.13661
273 | L51948 | L | 303.6 | 312 | 1309 | 52.9 | 86 | 1 | Heat Dissipation Failure | 3669 | 1285.7116 | -1.6036 | 0.52752 | 0 | 0.51319 | -1.0692 | -0.65631 | -0.14095 | 0.12825 | 0.13291
274 | L55153 | L | 301.1 | 312.3 | 1682 | 29.7 | 83 | 0 | No Failure | 2680 | 2249.658 | 0.30661 | -0.88804 | 0 | -1.0992 | 1.1304 | -0.35932 | -0.21598 | 0.37468 | 0.74304
275 | L52092 | L | 303.5 | 312.2 | 1511 | 37.1 | 27 | 0 | No Failure | 2765 | 2191.8175 | 0.46534 | -0.81339 | 1 | -0.92495 | -0.056985 | -0.37296 | 0.034138 | 0.11498 | 0.27701
276 | L56843 | L | 299.1 | 310.1 | 1435 | 48.8 | 229 | 1 | Overstrain Failure | 412 | 4542.0814 | -0.88802 | 1.4893 | 1 | 1.1871 | -1.454 | 0.53744 | -0.70922 | 0.24224 | -0.010728
277 | L48676 | L | 298 | 308.7 | 1268 | 69.4 | 189 | 1 | Power Failure | 2079 | 2850.4257 | 0.89836 | 0.77941 | 1 | 0.39864 | 0.17927 | -1.0128 | 0.3111 | 0.64186 | -0.031512
278 | L51333 | M | 302 | 310.4 | 1212 | 55.6 | 79 | 1 | Heat Dissipation Failure | 2510 | 2461.3155 | -1.2617 | 0.2727 | 0 | -0.33381 | -0.25917 | -0.12532 | -0.37027 | 0.42341 | -0.024584
279 | L55301 | L | 300.2 | 311.6 | 1827 | 27 | 22 | 0 | No Failure | 4747 | 246.7021 | 1.4572 | 0.7639 | 1 | -1.6544 | 0.19831 | -0.26382 | 0.11035 | 0.21425 | 0.27332
280 | L56238 | M | 297.2 | 308.3 | 1326 | 57.2 | 100 | 0 | No Failure | 1523 | 3454.7067 | -0.35842 | -1.4664 | 0 | -1.7991 | 0.059136 | -0.72745 | 0.65471 | -0.25583 | 0.76105
281 | L48784 | L | 297.8 | 307.8 | 1452 | 39.8 | 21 | 0 | No Failure | 1274 | 3641.903 | 0.40594 | -1.6905 | 1 | 0.11623 | 1.1939 | 0.079378 | 0.96096 | -1.0566 | 0.15739
282 | L47194 | L | 298.6 | 309.2 | 2035 | 19.6 | 40 | 0 | No Failure | 2258 | 2738.404 | 1.4121 | -0.2074 | 0 | -2.0875 | 0.89095 | -0.48338 | -0.05883 | -0.74926 | 0.21605
283 | L56198 | L | 297.3 | 308.1 | 1615 | 35.4 | 217 | 1 | Tool Wear Failure | 1757 | 3239.5619 | -0.42767 | -1.1626 | 1 | 0.49595 | -0.18462 | 0.12887 | -0.41777 | 0.32514 | -0.47906
284 | L51068 | L | 302.3 | 311.2 | 1903 | 22.9 | 55 | 0 | No Failure | 3540 | 1392.6496 | 0.0063209 | 0.1162 | 1 | -1.031 | -1.0657 | -0.56034 | -0.040138 | 0.10344 | -0.3054
285 | L55698 | M | 298.3 | 309.6 | 1681 | 27.1 | 194 | 0 | No Failure | 4145 | 813.3713 | -1.2522 | -0.77483 | 1 | -0.38097 | -0.77472 | -0.52486 | -0.92465 | -0.27193 | 0.42712
286 | L51738 | L | 302.7 | 310.7 | 1369 | 47.5 | 11 | 1 | Heat Dissipation Failure | 3781 | 1224.0021 | -0.83687 | 1.4833 | 1 | 0.20929 | -0.74428 | -0.43507 | -0.52333 | 0.66759 | -0.49476
287 | L54075 | M | 301 | 311.6 | 1357 | 45.6 | 137 | 0 | No Failure | 2086 | 2878.7537 | -0.3642 | 0.69962 | 1 | -0.15221 | -0.26792 | 0.83243 | -0.55297 | -0.51522 | -0.1225
288 | L48347 | L | 297 | 308.1 | 1362 | 52.5 | 213 | 1 | Overstrain Failure | 1024 | 3924.0669 | -1.7061 | 0.51762 | 0 | -0.37879 | -0.90239 | 0.24617 | 0.14717 | 0.09041 | 0.8719
289 | L56673 | L | 299.1 | 309.8 | 1398 | 55.4 | 217 | 1 | Overstrain Failure | 2545 | 2460.7306 | -1.1372 | 1.1221 | 0 | 1.5681 | -0.31482 | -0.0068871 | 0.097646 | -0.23739 | -0.22688
290 | L53939 | L | 301.7 | 311 | 1441 | 44.3 | 208 | 1 | Tool Wear Failure | 2543 | 2437.1802 | 1.6399 | -1.6678 | 1 | -0.82019 | 1.8626 | 0.17847 | -0.062678 | -0.28227 | 0.06548
291 | L51472 | M | 301.8 | 310.1 | 2372 | 13.9 | 205 | 1 | Power Failure | 1851 | 3122.5212 | -0.39112 | 1.367 | 1 | 1.1021 | 0.254 | 0.26342 | -0.33408 | 0.087452 | -0.20887
292 | L50895 | M | 302.4 | 311.4 | 1475 | 45.2 | 46 | 0 | No Failure | 3886 | 1034.7055 | 1.4148 | 1.3871 | 0 | -0.46962 | 1.4515 | -0.81977 | 0.66788 | 0.64682 | 0.53289
293 | L51462 | L | 301.9 | 309.9 | 1374 | 48.5 | 180 | 1 | Heat Dissipation Failure | 2212 | 2721.6082 | -0.074551 | -1.6429 | 0 | 0.35228 | 0.12588 | -0.83638 | 1.044 | -0.37455 | 0.33752
294 | L55833 | M | 297.4 | 308.3 | 1335 | 57.9 | 113 | 0 | No Failure | 2753 | 2173.5029 | -1.4959 | -1.7265 | 1 | -1.4545 | -0.082532 | -0.3553 | -0.72728 | 0.01588 | -0.7571
295 | L47209 | L | 299 | 309.4 | 1693 | 30.1 | 84 | 0 | No Failure | 2749 | 2252.8126 | -1.417 | 0.9343 | 0 | -0.26186 | -2.1379 | -0.0074967 | 0.45286 | 0.2592 | -0.042135
296 | L54213 | M | 300.7 | 310.8 | 1469 | 46.4 | 75 | 0 | No Failure | 3835 | 1128.0699 | 1.3839 | -0.017481 | 1 | 0.62582 | -0.13982 | -0.64688 | 0.54438 | 0.71431 | 0.26778
297 | L57154 | L | 298.6 | 308.2 | 1361 | 68.2 | 172 | 1 | Power Failure | 4185 | 774.4276 | 1.258 | -1.0272 | 1 | -0.63941 | 1.4938 | 0.11695 | 0.053576 | -0.45232 | 0.0017427
298 | L52100 | L | 303.4 | 312.2 | 1337 | 69.4 | 52 | 1 | Power Failure | 4259 | 724.5576 | -0.74369 | -0.63456 | 0 | -0.80024 | -0.7713 | -0.22266 | 0.43171 | -0.52271 | 0.081645
299 | L54290 | M | 300.8 | 310.4 | 1518 | 36 | 59 | 0 | No Failure | 1343 | 3603.0961 | 1.3391 | -0.33558 | 1 | -0.6412 | 0.37355 | -0.35207 | 0.35503 | -0.047484 | 0.59478
300 | L51994 | L | 303.4 | 311.8 | 1401 | 53 | 208 | 1 | Overstrain Failure | 2808 | 2173.0698 | 0.51298 | 0.94804 | 1 | 0.3938 | 0.65095 | -0.4918 | -0.4301 | 0.35267 | -0.6869
301 | L51601 | L | 302.6 | 310.2 | 1325 | 62.4 | 92 | 1 | Heat Dissipation Failure | 3071 | 1918.3141 | -0.37691 | -0.79083 | 1 | -0.03786 | -0.88743 | -0.61824 | 0.11137 | 0.32999 | 0.048853
302 | L48733 | L | 298.5 | 308.8 | 1332 | 59.1 | 115 | 0 | No Failure | 887 | 4018.0202 | 1.1364 | -0.070356 | 0 | -1.0574 | 0.61201 | -0.48099 | 1.1395 | -0.027391 | 0.2433
303 | L52414 | L | 303.7 | 312.9 | 1461 | 50.1 | 31 | 0 | No Failure | 831 | 4167.7791 | -0.12777 | 1.476 | 1 | 2.2616 | 0.66174 | 0.50941 | -0.27484 | -0.27697 | -0.035668
304 | L47249 | L | 298.9 | 309 | 1410 | 65.7 | 191 | 1 | Power Failure | 2038 | 2968.1686 | 0.36828 | -0.30864 | 1 | -1.8122 | -0.36759 | 0.43793 | -0.14386 | -0.43209 | 0.08534
305 | L53599 | H | 300.3 | 309.9 | 1394 | 46.7 | 210 | 1 | Tool Wear Failure | 1614 | 3318.5442 | -1.5152 | 1.52 | 0 | 0.2784 | -2.2444 | 0.92698 | -1.0444 | 0.9236 | 0.24838
306 | L49050 | L | 298.3 | 308 | 1486 | 42.3 | 86 | 0 | No Failure | 384 | 4597.3526 | -1.2077 | 1.5112 | 0 | 0.85783 | -1.3422 | -0.037442 | -0.37796 | 0.25505 | -0.31556
307 | L49719 | L | 299.1 | 308.8 | 1413 | 42.1 | 86 | 0 | No Failure | 1497 | 3468.0837 | 0.69373 | 0.40138 | 0 | -1.7431 | 0.98206 | -0.010978 | 0.33949 | 0.12798 | -0.61623
308 | L53020 | M | 301.3 | 311.1 | 1581 | 30.9 | 31 | 0 | No Failure | 829 | 4132.0745 | -0.98817 | 1.5425 | 0 | 0.52235 | -1.2208 | -0.029984 | 0.29563 | 0.21609 | -0.80837
309 | L50044 | H | 300.6 | 309.4 | 1380 | 47.6 | 246 | 1 | Tool Wear Failure | 343 | 4617.2597 | 0.70299 | -0.60725 | 0 | 0.72277 | 1.4467 | 0.34631 | 0.13907 | 0.49849 | -0.14282
310 | L52235 | H | 303.8 | 312.9 | 1378 | 45.6 | 184 | 0 | No Failure | 4069 | 912.2809 | -0.54582 | 1.6102 | 0 | 0.74893 | -0.11064 | 0.61322 | 0.13486 | 0.62809 | -0.15206
311 | L57099 | L | 298.5 | 308.8 | 1305 | 58.7 | 26 | 0 | No Failure | 3367 | 1577.3676 | 0.64439 | 0.48725 | 0 | -1.6263 | 0.08407 | -0.028068 | -0.037615 | -0.70764 | 0.17494
312 | L51823 | L | 303.2 | 311.4 | 1324 | 54.2 | 228 | 1 | Heat Dissipation Failure | 3961 | 1001.5534 | -0.92922 | -1.5713 | 0 | -0.81142 | -0.045273 | -0.78835 | -0.57487 | -1.0075 | -0.017656
313 | L52733 | L | 302.5 | 311.9 | 1306 | 59.7 | 172 | 0 | Random Failures | 3572 | 1402.4391 | 1.1365 | -0.81804 | 0 | 0.30081 | 1.63 | 0.59362 | 0.13001 | 0.30685 | 0.19111
314 | L55381 | M | 299.3 | 310.9 | 1826 | 25.1 | 2 | 0 | No Failure | 2246 | 2747.4787 | -0.56037 | 0.40067 | 1 | 0.79839 | -1.4447 | 0.070622 | -0.12723 | 0.15927 | -0.051372
315 | L50199 | L | 300.5 | 309.8 | 1379 | 54.2 | 207 | 1 | Overstrain Failure | 3031 | 1957.4108 | 0.24114 | 1.4236 | 0 | -0.76157 | 1.1559 | 0.33723 | 0.26492 | 0.092371 | 0.032226
316 | L52016 | L | 303.3 | 311.8 | 1315 | 62 | 42 | 1 | Heat Dissipation Failure | 4201 | 801.3752 | -0.096575 | -0.56387 | 0 | -1.0331 | -0.64785 | -0.5717 | 0.15533 | 0.36575 | -0.49153
317 | L56834 | L | 299.1 | 310 | 1367 | 56.3 | 203 | 1 | Overstrain Failure | 1581 | 3423.5553 | -0.72869 | -0.30894 | 1 | -0.17195 | -1.1563 | -0.35014 | 0.17161 | -0.35629 | -0.78897
318 | L52819 | L | 302.6 | 312.1 | 1668 | 28.7 | 180 | 0 | Random Failures | 4850 | 151.6692 | 0.66968 | 0.88883 | 0 | -0.17589 | 1.346 | -0.15669 | -0.06897 | -0.6208 | -0.29016
319 | L54668 | L | 300.3 | 311.7 | 1545 | 43.5 | 160 | 0 | Random Failures | 1614 | 3318.5442 | 1.6888 | 1.495 | 1 | 0.88196 | 1.9605 | -0.31782 | 0.14446 | 0.69281 | 0.13522
320 | M15123 | M | 298 | 308.1 | 1587 | 32.3 | 30 | 0 | No Failure | 3598 | 1388.9798 | 0.20968 | 1.0738 | 0 | 2.2305 | 0.61276 | 0.52768 | -0.37572 | -0.021287 | -0.22457
321 | L54042 | M | 301.1 | 311.2 | 1384 | 49.4 | 48 | 0 | No Failure | 3049 | 1899.0969 | 1.0844 | -1.1146 | 1 | 0.17375 | 0.68803 | 0.2976 | -0.42193 | 0.11145 | -0.54003
322 | L51589 | M | 302.4 | 310.1 | 1358 | 54.6 | 61 | 1 | Heat Dissipation Failure | 1368 | 3592.925 | 1.4808 | -1.2176 | 1 | 0.21339 | 1.2108 | -0.56404 | 0.40682 | -0.68406 | 0.049315
323 | L53034 | L | 301.2 | 310.9 | 1416 | 53.3 | 66 | 0 | No Failure | 3440 | 1482.1711 | 0.90826 | -1.5092 | 0 | 0.04724 | 0.37583 | 0.0019177 | 0.57267 | -0.44816 | -0.51924
324 | L49863 | L | 299.8 | 309.5 | 1590 | 28.5 | 23 | 0 | No Failure | 2945 | 2061.5121 | -0.78185 | -1.467 | 0 | 0.0073394 | -0.2101 | 0.20254 | -0.1403 | -0.76727 | 0.21328
325 | L49473 | L | 299.5 | 308.9 | 1520 | 38.3 | 122 | 0 | No Failure | 3064 | 1910.7415 | -0.23056 | 1.4829 | 1 | 0.92735 | 0.10539 | 0.31314 | 0.18221 | -0.57957 | -0.28046
326 | L51950 | L | 303.5 | 311.9 | 1344 | 49.3 | 93 | 1 | Heat Dissipation Failure | 4628 | 317.257 | 0.77886 | -0.38 | 0 | -0.68781 | -0.55302 | -0.011991 | -0.097909 | 0.038862 | 0.60171
327 | L55093 | L | 300.7 | 312.1 | 1395 | 41.9 | 157 | 0 | No Failure | 2895 | 2010.4555 | -0.39134 | -0.95174 | 0 | 0.063761 | -0.97523 | 0.82381 | 0.23826 | -0.53273 | -0.64441
328 | L54771 | M | 300.5 | 311.1 | 1296 | 61.3 | 202 | 1 | Overstrain Failure | 1112 | 3878.1429 | -1.0737 | 1.5792 | 0 | 1.383 | 0.21218 | 0.18169 | -0.12533 | 0.31173 | 0.097349
329 | L52120 | L | 303.6 | 312.6 | 1502 | 39.5 | 103 | 0 | No Failure | 3166 | 1829.3087 | 0.26915 | 0.18362 | 1 | 1.0928 | 0.17504 | 0.3134 | -0.11411 | -0.76021 | 0.22759
330 | L57169 | M | 298.8 | 308.5 | 1577 | 33.2 | 0 | 0 | No Failure | 1031 | 3959.518 | -1.3484 | 1.4562 | 0 | 1.1372 | -0.35706 | -0.16034 | -0.93592 | 0.15779 | 0.047006
331 | L51338 | L | 301.9 | 310.4 | 1889 | 21.5 | 92 | 0 | No Failure | 1690 | 3251.7302 | 1.7038 | -0.86935 | 0 | 0.08161 | 0.018313 | -0.32554 | 0.53771 | 0.22338 | -1.122
332 | L51597 | L | 302.6 | 310.4 | 1365 | 66.8 | 80 | 1 | Power Failure | 2430 | 2556.7066 | -0.42147 | -0.13453 | 1 | 1.4909 | -1.4265 | -0.9728 | 0.34998 | 0.10687 | -0.37837
333 | L55984 | M | 297.5 | 308.6 | 1255 | 60.7 | 77 | 0 | No Failure | 3034 | 1972.7067 | 1.1307 | 1.216 | 0 | -2.1413 | 0.68683 | -0.16468 | 0.62823 | 0.26741 | 0.28117
334 | L53858 | M | 301.5 | 310.7 | 1336 | 65.6 | 0 | 1 | Power Failure | 1615 | 3291.626 | 1.5183 | -1.6974 | 1 | 0.35814 | 1.0847 | 0.1131 | 0.15457 | -0.76496 | -0.12342
335 | L50121 | M | 300.7 | 309.6 | 1996 | 19.8 | 203 | 1 | Tool Wear Failure | 4280 | 653.9669 | -0.79842 | 0.96868 | 1 | 1.4782 | 0.11485 | 0.54707 | 0.28609 | -0.28001 | -0.33773
336 | L49415 | M | 299.4 | 308.6 | 1455 | 42.7 | 183 | 0 | No Failure | 2628 | 2299.9744 | 0.85893 | -0.56374 | 1 | -0.88106 | 1.7541 | -0.86073 | 0.31625 | 0.29684 | 0.26732
337 | L47610 | L | 297.5 | 308.6 | 1596 | 37.1 | 30 | 0 | No Failure | 4080 | 882.3855 | -0.0083168 | 0.25483 | 1 | -0.11478 | 0.4865 | -0.10758 | -0.054233 | 0.43215 | 0.26316
338 | L50536 | L | 301.6 | 310.8 | 1355 | 57.8 | 195 | 1 | Overstrain Failure | 3136 | 1851.1659 | 1.2258 | -1.2173 | 1 | 0.75921 | 0.63175 | -0.0031214 | 0.54415 | -0.017994 | -0.11834
339 | L47289 | L | 298.9 | 308.7 | 1572 | 34.1 | 80 | 0 | No Failure | 1101 | 3903.8579 | 1.7074 | -1.6511 | 0 | 1.7824 | 0.98559 | 0.52109 | 0.76856 | -0.18111 | 0.13845
340 | L56629 | M | 298.1 | 308.8 | 1434 | 41.8 | 93 | 0 | No Failure | 1177 | 3781.7864 | 0.39779 | -1.5658 | 1 | -0.49236 | -0.70435 | -0.67429 | 0.62858 | -0.96037 | 0.16478
341 | L54721 | M | 300.3 | 311.5 | 1528 | 40.9 | 76 | 0 | No Failure | 3109 | 1853.7555 | 1.5403 | 0.45585 | 1 | 0.49965 | -0.048874 | -0.11904 | 0.15763 | 0.094012 | -0.40516
342 | L51522 | M | 301.7 | 309.8 | 1284 | 68.2 | 111 | 1 | Power Failure | 134 | 4813.3122 | -0.0093386 | 1.4489 | 0 | -0.89039 | -1.0444 | 0.85646 | 0.80342 | -0.2405 | 0.75643
343 | L53667 | H | 300.6 | 309.8 | 1541 | 36.2 | 166 | 0 | No Failure | 2056 | 2951.023 | -1.1923 | -0.019293 | 0 | 0.86273 | -0.51796 | -0.40365 | -0.55991 | -0.32224 | -0.048139
344 | L52061 | M | 303.8 | 312.6 | 1406 | 47.1 | 162 | 0 | No Failure | 3909 | 1069.6227 | -1.6372 | -0.55558 | 0 | 2.0035 | -1.2947 | 0.7291 | 0.55507 | -0.87908 | -0.26752
345 | L54779 | L | 300.5 | 311 | 1759 | 28.3 | 13 | 0 | No Failure | 2038 | 2968.1686 | 0.18642 | -1.6818 | 1 | 0.69986 | -0.58379 | -0.32263 | 0.83217 | -0.088251 | 0.14584
346 | L49424 | M | 299.3 | 308.4 | 1542 | 37.5 | 203 | 1 | Tool Wear Failure | 2471 | 2437.6134 | 1.3892 | -0.081813 | 0 | 0.66138 | 1.6926 | 0.19438 | 0.7269 | 0.081897 | 0.20681
347 | L54686 | L | 300.5 | 311.9 | 1511 | 41.8 | 205 | 0 | No Failure | 405 | 4526.25 | -0.89073 | 1.0263 | 0 | -0.34052 | 0.32673 | 1.1326 | 0.20731 | 0.20851 | -0.56035
348 | M15054 | M | 298.2 | 308.5 | 2678 | 10.7 | 86 | 1 | Power Failure | 3050 | 1945.3609 | 0.55312 | -0.86032 | 1 | -0.50036 | -0.71782 | -0.49675 | 0.022936 | 0.10736 | -0.54464
349 | L56967 | H | 298.6 | 309.5 | 1420 | 50.4 | 82 | 0 | No Failure | 3446 | 1502.5855 | 1.6465 | -0.11127 | 0 | 1.9731 | 1.6133 | 0.1954 | 0.01757 | 0.015441 | -0.21256
350 | L51713 | M | 302.4 | 310.3 | 1375 | 52.5 | 161 | 1 | Heat Dissipation Failure | 1873 | 3081.6896 | 0.26402 | 0.87117 | 1 | -0.79574 | 0.25355 | -0.89839 | 0.55281 | 0.83972 | -0.2509
351 | L52664 | M | 302.5 | 312 | 1826 | 25.3 | 203 | 0 | No Failure | 2212 | 2721.6082 | -0.41338 | -1.1321 | 1 | -0.38992 | -0.28637 | 0.27945 | 0.19866 | 0.15825 | 0.3038
352 | L48804 | M | 297.8 | 307.8 | 1310 | 57.9 | 70 | 0 | No Failure | 3722 | 1244.6153 | -0.75143 | 0.884 | 0 | 0.25081 | -0.71219 | 1.1265 | -0.71558 | -0.088725 | 0.056243
353 | L47302 | L | 299 | 308.8 | 1310 | 50.7 | 112 | 0 | No Failure | 2497 | 2498.9969 | -0.82549 | -0.98303 | 0 | 1.1109 | 0.18467 | 0.11096 | -0.069063 | -0.39903 | 0.39525
354 | L49479 | L | 299.4 | 308.7 | 1446 | 62.9 | 134 | 1 | Power Failure | 829 | 4132.0745 | -1.7012 | 0.99961 | 1 | -0.66878 | -1.8805 | 0.44273 | -0.23006 | -0.2318 | -0.54834
355 | L50164 | L | 300.6 | 309.7 | 1639 | 30.4 | 121 | 0 | No Failure | 4259 | 724.5576 | 0.0039573 | 0.28162 | 0 | -1.1105 | 0.42461 | -0.17421 | -0.32267 | -0.29135 | -0.51739
356 | L48593 | M | 298.7 | 309.8 | 1528 | 36.7 | 197 | 0 | No Failure | 3978 | 968.3996 | -1.1986 | -1.115 | 1 | -1.2755 | -0.6946 | -1.1778 | -0.2886 | 0.31959 | 0.17633
357 | L51599 | M | 302.6 | 310.2 | 2676 | 10.8 | 84 | 1 | Power Failure | 2177 | 2787.2678 | 1.3848 | 0.7032 | 0 | 0.19034 | 0.7775 | -0.84387 | 0.21491 | 0.74462 | 0.27932
358 | L55537 | L | 298.5 | 309.5 | 1385 | 46.3 | 203 | 1 | Tool Wear Failure | 2038 | 2968.1686 | -1.3956 | 0.77518 | 0 | -0.71837 | 0.19832 | -0.18304 | -0.1293 | -0.6762 | 0.023912
359 | L54083 | M | 301 | 311.6 | 1609 | 35.8 | 156 | 0 | No Failure | 688 | 4260.7765 | -0.77576 | 1.3525 | 0 | -0.83223 | 0.31353 | 0.054649 | 0.1185 | 0.65303 | -0.38114
360 | L50709 | L | 301.9 | 310.9 | 1567 | 39 | 214 | 1 | Tool Wear Failure | 3184 | 1720.4974 | 1.6591 | -1.2333 | 0 | -0.7768 | 1.6729 | -0.75602 | 0.38209 | -0.79913 | 0.1112
361 | L53333 | L | 301 | 311.1 | 1236 | 64.4 | 177 | 1 | Overstrain Failure | 1478 | 3446.8605 | -1.0584 | -1.3581 | 1 | 1.1322 | -1.5634 | -0.46595 | 0.11004 | -0.61594 | -0.022274
362 | L48083 | L | 295.7 | 306.2 | 2270 | 14.6 | 149 | 1 | Power Failure | 1101 | 3816.1742 | 1.4087 | 1.2969 | 0 | -0.3715 | 0.69108 | -0.12458 | -0.089708 | 0.26891 | 0.7495
363 | M15219 | M | 297.6 | 308.3 | 1567 | 34.6 | 71 | 0 | No Failure | 4396 | 581.8865 | -1.7188 | 0.15972 | 1 | 1.3771 | -1.446 | 0.38641 | -0.27551 | 0.13395 | -0.30632
364 | L53489 | L | 300.9 | 310.2 | 1382 | 50.4 | 131 | 0 | No Failure | 3050 | 1945.3609 | -0.054978 | -0.10929 | 1 | -0.49733 | -0.87605 | 0.078617 | 0.89919 | 0.29423 | -0.61577
365 | L54623 | H | 300.1 | 311.6 | 1589 | 37.9 | 37 | 0 | No Failure | 1981 | 3011.853 | -0.83658 | 1.034 | 1 | 0.43372 | -0.77914 | 0.46882 | 0.62258 | -0.53579 | 0.093192
366 | L50180 | H | 300.5 | 309.8 | 1324 | 72.8 | 159 | 1 | Power Failure | 2452 | 2453.7482 | -0.7201 | 1.1563 | 0 | -0.6924 | 0.60404 | 0.69168 | -0.50613 | 0.83226 | 0.88206
367 | L54267 | L | 300.6 | 310.3 | 1648 | 30.5 | 217 | 1 | Tool Wear Failure | 2588 | 2400.5131 | -1.2475 | 0.76536 | 0 | -1.0928 | -1.5548 | -0.69569 | -0.54846 | 0.18076 | -0.29662
368 | L51123 | L | 302.3 | 311.4 | 1333 | 66.7 | 205 | 1 | Power Failure | 3909 | 1069.6227 | 1.3345 | 0.22841 | 0 | 0.34077 | 0.97336 | -0.5843 | -0.33729 | -0.56394 | -0.40147
369 | L51045 | H | 302.6 | 311.5 | 1629 | 34.4 | 228 | 1 | Tool Wear Failure | 4975 | -16.9778 | 1.2507 | -0.60984 | 1 | 0.72983 | 2.102 | 0.23433 | 0.24705 | -0.069989 | -0.042135
370 | L54347 | L | 300.3 | 310.3 | 1362 | 60.3 | 206 | 1 | Overstrain Failure | 4419 | 565.1552 | 1.6465 | -0.42889 | 0 | -0.24005 | 2.2084 | -0.021972 | -0.33925 | 0.0259 | -0.067075
371 | L55319 | L | 299.5 | 310.8 | 1571 | 38.2 | 74 | 0 | No Failure | 4642 | 350.9397 | 1.7319 | 0.63844 | 1 | 0.97543 | 0.97174 | 0.75155 | -0.26883 | -0.011515 | 0.36569
372 | L51051 | M | 302.7 | 311.8 | 1728 | 30 | 12 | 0 | No Failure | 4606 | 349.236 | -1.542 | 1.0293 | 0 | 0.73127 | -2.1489 | 0.27621 | 0.28713 | 0.52342 | 0.26778
373 | L48943 | L | 298.2 | 307.6 | 1511 | 31 | 209 | 1 | Tool Wear Failure | 2195 | 2796.524 | 0.034609 | 1.7039 | 0 | 1.2224 | 0.76715 | 0.5372 | 0.49243 | 0.49461 | -0.63194
374 | L51629 | M | 302.4 | 310.3 | 1378 | 54.3 | 165 | 1 | Heat Dissipation Failure | 964 | 3996.0817 | 1.4569 | -1.1544 | 0 | -0.52752 | 1.1515 | 0.011265 | 0.3262 | -0.24029 | 0.016522
375 | L52342 | L | 304.2 | 313.3 | 1464 | 45.9 | 48 | 0 | No Failure | 4370 | 573.8976 | 0.42237 | 1.6504 | 0 | 1.098 | 0.61513 | -0.12674 | 0.28465 | 0.6284 | -0.14605
376 | L48971 | L | 298.1 | 307.8 | 1524 | 40.8 | 71 | 0 | No Failure | 1995 | 3008.258 | -1.5158 | 0.90407 | 0 | -0.43591 | -1.0967 | 0.39752 | -0.3332 | 0.10489 | -0.84578
377 | L57110 | L | 298.3 | 308.3 | 1452 | 45.5 | 63 | 0 | No Failure | 4937 | 28.5377 | 1.612 | -1.2066 | 1 | -0.86115 | 0.84347 | -0.13408 | -0.099272 | -0.032726 | -0.042596
378 | L55870 | L | 297.1 | 308.5 | 1323 | 44.4 | 207 | 1 | Tool Wear Failure | 4162 | 795.7977 | -0.16144 | 0.3891 | 0 | 0.34165 | -1.0665 | -0.40507 | -0.12746 | 0.16149 | -0.60838
379 | L54263 | L | 300.7 | 310.4 | 1416 | 61.8 | 209 | 1 | Power Failure | 2566 | 2440.7962 | 0.91104 | -0.26584 | 1 | 0.31879 | 0.37833 | -0.21642 | -0.1135 | 0.70418 | 0.19619
380 | L51132 | L | 302.3 | 311.4 | 1476 | 37.3 | 20 | 0 | No Failure | 2075 | 2923.8046 | 0.77326 | -0.040588 | 0 | -1.3799 | 0.83213 | -0.10141 | 0.46764 | 0.57422 | 0.69038
381 | L51009 | H | 302.3 | 310.9 | 1366 | 48.4 | 130 | 1 | Heat Dissipation Failure | 1261 | 3723.5014 | -1.6269 | -0.4904 | 1 | 0.71132 | -1.9057 | 0.11491 | -0.28321 | -0.22415 | 0.47977
382 | L51780 | L | 303 | 311 | 1359 | 44.2 | 115 | 1 | Heat Dissipation Failure | 3580 | 1382.5405 | -0.89896 | 0.86499 | 1 | -0.25178 | -0.16315 | -0.3817 | 0.72452 | -0.19178 | 0.53012
383 | L55606 | L | 299.1 | 310.5 | 1628 | 35.9 | 174 | 0 | No Failure | 4186 | 761.4959 | -1.3327 | 0.73276 | 0 | 1.2924 | -0.25107 | 0.65657 | 0.14401 | 0.48686 | 0.11582
384 | L54606 | M | 300 | 311.4 | 1692 | 29 | 216 | 1 | Tool Wear Failure | 1183 | 3819.1475 | 1.6162 | 1.607 | 1 | -0.37014 | 1.71 | 0.44451 | 0.87467 | 0.17997 | 0.19434
385 | L50024 | L | 300.3 | 309.2 | 1650 | 35.2 | 196 | 0 | No Failure | 4339 | 569.4684 | -1.5143 | 0.40533 | 0 | -1.5093 | -1.1153 | 0.24914 | -0.71118 | 0.36493 | -0.14744
386 | L51487 | L | 301.4 | 309.9 | 1259 | 63.9 | 20 | 1 | Heat Dissipation Failure | 1173 | 3829.1819 | 1.5025 | -0.41727 | 0 | -0.02617 | 1.2792 | -0.6115 | 0.4407 | -0.24495 | 0.73611
387 | L56627 | M | 298.1 | 308.9 | 1323 | 51.7 | 88 | 0 | No Failure | 2793 | 2137.0103 | 1.3265 | -0.96343 | 0 | 0.82069 | 1.0843 | -0.8305 | 1.0469 | -0.60557 | -0.067537
388 | L49512 | L | 299.2 | 308.5 | 1378 | 50.4 | 220 | 1 | Overstrain Failure | 1343 | 3603.0961 | -0.88874 | 0.0052721 | 0 | 0.25061 | 0.55438 | 0.2303 | -0.94229 | 0.10947 | 0.23452
389 | L51022 | L | 302.5 | 311.2 | 1545 | 40.1 | 165 | 0 | No Failure | 1950 | 2957.7134 | 0.77848 | 0.016088 | 1 | 1.6977 | 0.79064 | 0.41594 | 0.039906 | -0.37396 | -0.50677
390 | L54400 | L | 299.8 | 309.7 | 1429 | 42.6 | 127 | 0 | No Failure | 1562 | 3371.5975 | -1.5253 | 1.3677 | 1 | 0.82986 | -1.414 | -0.14197 | 0.37237 | 0.53388 | -0.27538
391 | L51800 | L | 303.1 | 311.3 | 1336 | 52.6 | 172 | 1 | Heat Dissipation Failure | 1101 | 3816.1742 | -1.3755 | -0.65882 | 0 | 0.049338 | 0.058615 | 0.3554 | -0.57721 | -0.8822 | 0.037768
392 | L49653 | M | 298.9 | 308.5 | 1555 | 37.6 | 142 | 0 | No Failure | 3049 | 1899.0969 | -1.6587 | -1.1882 | 1 | -1.0554 | -0.058365 | -0.64918 | -0.59507 | 0.019466 | -0.035207
393 | L55016 | L | 300.1 | 311.4 | 1604 | 35 | 191 | 0 | No Failure | 1984 | 2998.8915 | 1.0289 | -0.98993 | 0 | -1.6971 | 1.534 | -0.27981 | 0.84503 | 0.2996 | 1.4659
394 | L47766 | L | 297.6 | 309.6 | 1501 | 49.8 | 222 | 1 | Overstrain Failure | 3936 | 1021.534 | 0.93572 | -0.13233 | 0 | -0.5076 | 0.31169 | -0.47019 | 0.32748 | 0.36984 | -0.075851
395 | L47821 | L | 297.9 | 309.5 | 1390 | 47.9 | 127 | 0 | No Failure | 271 | 4673.8112 | 1.4769 | 0.47893 | 1 | 0.21417 | 0.86668 | 0.24753 | 0.59446 | 0.38144 | 0.74535
396 | L54802 | M | 300.6 | 311.6 | 1473 | 31.5 | 69 | 0 | No Failure | 4340 | 664.1117 | -0.59875 | 1.688 | 1 | 0.033565 | 0.20525 | 0.89664 | 0.060645 | 0.83881 | 0.037306
397 | L51447 | L | 302.6 | 311 | 1520 | 42.8 | 148 | 0 | No Failure | 2874 | 2075.9122 | 1.5299 | 0.031422 | 0 | 1.5734 | 1.7835 | -0.080925 | 0.4646 | -0.62428 | -0.40285
398 | L52406 | L | 303.9 | 313 | 1403 | 48.3 | 10 | 0 | No Failure | 4813 | 172.1384 | -1.0747 | 1.1683 | 0 | -1.1433 | 0.080544 | 0.17922 | -0.25555 | 0.97421 | -0.2472
399 | L55578 | L | 298.5 | 309.7 | 2617 | 12.1 | 102 | 1 | Power Failure | 3477 | 1487.5112 | -1.0004 | -0.85296 | 0 | -1.9482 | -1.0846 | 0.34477 | -0.50368 | 0.57302 | -0.081393
400 | L48275 | L | 296.9 | 307.5 | 2721 | 9.3 | 18 | 1 | Power Failure | 2212 | 2721.6082 | 0.73582 | -0.74296 | 1 | 1.6091 | 1.3678 | 0.29132 | -0.26441 | 0.26589 | -0.079084
401 | L48106 | L | 295.6 | 306.1 | 1372 | 55.6 | 215 | 1 | Overstrain Failure | 3360 | 1557.0625 | -1.0745 | -0.45485 | 0 | -0.24745 | 0.44621 | 0.11632 | -0.37109 | 0.13122 | 0.021141
402 | L54131 | L | 300.8 | 311.3 | 1524 | 43.5 | 71 | 0 | No Failure | 2044 | 2906.7907 | 0.80621 | 1.1135 | 0 | -1.317 | -0.4078 | -1.1995 | 0.22484 | -0.033136 | 0.4165
403 | L52321 | L | 304.4 | 313.7 | 1509 | 35 | 205 | 1 | Tool Wear Failure | 144 | 4838.9859 | -1.5361 | -0.9939 | 0 | 1.7964 | -0.32297 | -0.10241 | -0.18736 | 0.05687 | -0.37052
404 | L51350 | M | 302.2 | 310.6 | 1355 | 51.5 | 126 | 1 | Heat Dissipation Failure | 4142 | 820.5101 | -1.3258 | 1.5796 | 0 | -1.1157 | -0.16805 | -0.2888 | 0.12415 | 0.1137 | 0.18695
405 | L51571 | M | 302.2 | 310.1 | 1368 | 51.6 | 12 | 1 | Heat Dissipation Failure | 4901 | 60.3031 | -0.82409 | 1.7027 | 1 | -0.16952 | -1.6764 | -0.066111 | -0.022497 | 0.10088 | 0.25577
406 | L49466 | M | 299.4 | 308.7 | 1289 | 60.5 | 104 | 0 | No Failure | 3196 | 1732.2006 | 0.83842 | -0.035871 | 0 | -0.12943 | 0.22106 | 0.34179 | 0.23047 | -0.54062 | 0.36846
407 | L52489 | M | 303.9 | 313.2 | 1422 | 48 | 215 | 1 | Tool Wear Failure | 3579 | 1355.7038 | -1.4552 | -1.4901 | 0 | 0.35128 | -0.69837 | -0.21456 | -0.51096 | -0.67917 | -0.059224
408 | L52669 | L | 302.6 | 312.1 | 1499 | 35 | 215 | 0 | Random Failures | 4915 | 42.401 | -0.36587 | -1.002 | 1 | -0.79439 | -1.186 | -0.020352 | -0.33637 | -0.5217 | 0.88021
409 | L51353 | M | 302.2 | 310.6 | 1346 | 49.2 | 134 | 1 | Heat Dissipation Failure | 4585 | 418.8456 | -1.1022 | -0.70026 | 1 | -1.0457 | -1.7748 | 0.092359 | -0.18767 | -0.038379 | -0.66334
410 | L50967 | L | 302.3 | 310.8 | 1377 | 47.3 | 22 | 1 | Heat Dissipation Failure | 4570 | 416.1693 | 0.41526 | 0.55563 | 1 | -1.3738 | 0.48134 | 0.27239 | -0.39489 | 0.13301 | -0.61023
411 | L50994 | M | 302.1 | 310.6 | 1326 | 59.1 | 88 | 1 | Heat Dissipation Failure | 2056 | 2951.023 | -0.55581 | -0.73226 | 0 | -1.1951 | -0.31752 | -0.30651 | -0.74355 | -0.34694 | 0.11213
412 | L55789 | L | 297.4 | 308.3 | 1475 | 40.5 | 222 | 1 | Tool Wear Failure | 118 | 4841.7298 | -0.73528 | -0.9878 | 0 | -1.0365 | -1.3091 | 0.35133 | -0.59449 | -0.60905 | -1.1261
413 | L52020 | L | 303.4 | 311.9 | 1298 | 63.9 | 59 | 1 | Heat Dissipation Failure | 1647 | 3304.0312 | -0.027724 | -1.114 | 1 | 0.13343 | -0.57156 | 0.071402 | -0.56729 | -0.58338 | 0.78553
414 | L52651 | L | 302.7 | 312.3 | 1346 | 61.2 | 170 | 0 | Random Failures | 1046 | 3911.3077 | 0.29397 | 1.5018 | 1 | -0.76225 | 0.057796 | 0.10764 | 0.53061 | -0.22769 | 1.2511
415 | L51870 | M | 303.4 | 311.5 | 1483 | 43 | 117 | 0 | No Failure | 2258 | 2702.6096 | 1.7263 | -0.068923 | 1 | -1.2973 | 0.32865 | -0.53575 | 0.47159 | 0.364 | 0.15139
416 | L50791 | L | 301.7 | 310.9 | 1405 | 46.4 | 207 | 1 | Tool Wear Failure | 2698 | 2221.1518 | 1.1163 | -0.063244 | 0 | -1.5099 | 0.43276 | -0.97212 | 0.29163 | -0.65705 | -0.67997
417 | L51758 | L | 303 | 311.2 | 1641 | 32.6 | 63 | 0 | No Failure | 1927 | 3056.3464 | -1.4096 | -1.6993 | 1 | 1.2169 | -2.1928 | 0.081008 | -1.0373 | -1.1359 | 0.2396
418 | L50986 | M | 302.3 | 310.9 | 1360 | 44 | 67 | 1 | Heat Dissipation Failure | 543 | 4422.2525 | -1.1207 | -0.43882 | 1 | 0.052106 | 0.076442 | -0.26991 | -0.6674 | 0.46948 | -0.27584
419 | L52722 | L | 302.3 | 311.7 | 1400 | 41.6 | 136 | 0 | No Failure | 1549 | 3391.6502 | 0.64466 | 0.49896 | 1 | -0.64225 | 1.3691 | -0.0058786 | -0.63511 | -0.13795 | 0.33937
420 | L51073 | L | 302.3 | 311.2 | 1549 | 40.6 | 66 | 0 | No Failure | 4642 | 350.9397 | 0.58221 | -0.59748 | 1 | -0.61728 | 0.68288 | -0.41688 | 0.38264 | -0.29784 | -0.28969
421 | L57026 | L | 298.3 | 309 | 1339 | 58.8 | 35 | 0 | No Failure | 4543 | 414.2946 | 1.2326 | 0.64882 | 0 | 0.48654 | 1.2951 | 0.080844 | 0.19836 | 0.03113 | 0.04562
422 | L56264 | L | 297.2 | 307.9 | 1326 | 75.4 | 172 | 1 | Power Failure | 2953 | 2000.4273 | 1.4933 | 1.4244 | 0 | 0.73349 | 0.44041 | -0.31246 | 0.63268 | 0.73172 | 0.24007
423 | L47783 | L | 297.9 | 309.8 | 1336 | 71.6 | 31 | 1 | Power Failure | 3815 | 1151.5878 | -0.496 | 0.82809 | 0 | -1.5076 | 0.61227 | -0.56535 | -0.10674 | -0.40066 | 0.32366
424 | L48482 | L | 298.6 | 309.8 | 1505 | 45.7 | 144 | 0 | Random Failures | 4656 | 326.3848 | -1.46 | 0.91163 | 0 | 0.34463 | -0.11665 | 0.67592 | 0.097457 | 0.24535 | -0.58159
425 | L53853 | L | 301.6 | 310.7 | 1380 | 51.8 | 216 | 1 | Overstrain Failure | 2461 | 2515.3686 | 1.5543 | 0.72354 | 1 | -0.93131 | 1.8297 | 0.2065 | 0.11198 | 1.1296 | 0.46499
426 | L51459 | L | 302 | 310.1 | 1361 | 45.4 | 174 | 1 | Heat Dissipation Failure | 4688 | 216.6861 | 1.5469 | -1.0293 | 0 | -0.66403 | 0.46159 | -0.35941 | 0.29816 | -0.38033 | 0.25623
427 | L56216 | L | 297.3 | 308.3 | 1519 | 37.7 | 45 | 0 | No Failure | 2270 | 2680.133 | 0.62672 | 0.93339 | 1 | 0.95679 | 0.43515 | -0.018542 | 0.75577 | 0.066679 | -0.013037
428 | L51034 | L | 302.4 | 311 | 1338 | 67.6 | 194 | 1 | Power Failure | 1311 | 3651.9261 | 0.322 | 1.7069 | 1 | 0.68147 | -0.60368 | -0.44753 | -0.68121 | 0.84951 | 0.34445
429 | L52116 | L | 303.5 | 312.4 | 1284 | 70.6 | 94 | 1 | Power Failure | 908 | 4089.7578 | 0.60735 | -0.81202 | 0 | -0.072278 | -0.49113 | -0.48323 | -0.07337 | 0.25256 | 0.59339
430 | L48852 | L | 298.1 | 307.8 | 1432 | 49.8 | 198 | 0 | No Failure | 4366 | 639.5277 | -0.55395 | 0.29163 | 0 | -1.1961 | -1.1858 | 0.36495 | -0.22524 | -0.39142 | -0.23011
431 | L51781 | M | 303 | 311.1 | 1372 | 54.3 | 117 | 1 | Heat Dissipation Failure | 2002 | 2945.9162 | 1.7089 | 0.060372 | 1 | 0.58486 | 1.8423 | -0.40611 | 1.0747 | -0.49634 | 0.28718
432 | L51903 | L | 303.4 | 311.8 | 1366 | 50.9 | 200 | 1 | Heat Dissipation Failure | 2038 | 2968.1686 | -0.0061776 | 1.0504 | 0 | -1.3148 | 0.10424 | -0.04161 | 0.065757 | -0.35299 | -0.57374
433 | L49861 | L | 299.8 | 309.5 | 1545 | 32.2 | 18 | 0 | No Failure | 2007 | 2936.4954 | -0.46433 | 0.78575 | 1 | 0.68269 | 0.80258 | 0.52576 | -0.21883 | -0.43459 | -0.17515
434 | L50038 | L | 300.5 | 309.3 | 1417 | 51.5 | 231 | 1 | Overstrain Failure | 2808 | 2173.0698 | 1.5791 | -0.62169 | 1 | -0.32457 | 2.0522 | 0.52677 | 0.36623 | -0.01283 | 0.69316
435 | L51431 | H | 302.5 | 310.9 | 1356 | 55.5 | 101 | 1 | Heat Dissipation Failure | 607 | 4355.0358 | -0.93752 | -0.82262 | 0 | 1.1442 | -1.0587 | 0.32177 | -0.36692 | -1.0215 | -0.28785
436 | L51649 | L | 302.7 | 310.5 | 1446 | 40.9 | 211 | 1 | Tool Wear Failure | 3514 | 1416.7309 | -1.7295 | 1.4187 | 0 | 0.62615 | -2.2535 | 0.23771 | -0.45603 | 0.18284 | -0.019503
437 | L56014 | L | 297.4 | 308.8 | 1473 | 46.2 | 167 | 0 | No Failure | 2770 | 2177.6629 | -1.2136 | 1.3172 | 0 | -0.58828 | -0.13147 | -0.57097 | -0.46646 | 0.25406 | -0.59453
438 | L49934 | H | 299.6 | 309.1 | 1630 | 32.3 | 194 | 0 | No Failure | 825 | 4173.8546 | -0.37879 | -0.41998 | 1 | 1.203 | -0.94657 | -0.23452 | 0.62192 | 0.45874 | -0.14421
439 | L49413 | L | 299.5 | 308.7 | 2549 | 13 | 179 | 1 | Power Failure | 2879 | 2047.1034 | 0.53288 | 1.6823 | 1 | 1.3874 | 1.5127 | -0.30593 | -0.022781 | 0.72326 | 0.17633
440 | L55788 | L | 297.4 | 308.4 | 1369 | 50.6 | 220 | 1 | Overstrain Failure | 4606 | 349.236 | 1.1178 | 0.17543 | 1 | 1.7895 | -0.36949 | 0.42807 | -0.043428 | -0.2599 | -1.2254
441 | L55771 | L | 297.4 | 307.9 | 1606 | 33.4 | 176 | 0 | No Failure | 1549 | 3391.6502 | 0.85965 | 0.68443 | 0 | -1.3084 | 0.55633 | -0.4323 | 0.41758 | 0.46386 | -0.095711
442 | L54198 | M | 300.7 | 310.7 | 1377 | 46.7 | 36 | 0 | No Failure | 1681 | 3282.0252 | -0.18526 | 0.11852 | 0 | -1.0789 | 0.070628 | 0.1468 | -0.094425 | -0.51553 | 0.38463
443 | L53029 | M | 301.4 | 311.2 | 1434 | 47.6 | 52 | 0 | No Failure | 2543 | 2437.1802 | 1.533 | 0.90353 | 1 | 0.93251 | 2.1595 | -0.30203 | 0.12937 | 0.16182 | -0.44627
444 | L49252 | L | 299.6 | 309.5 | 1570 | 35.5 | 189 | 0 | Random Failures | 791 | 4199.1236 | -0.72756 | -0.52343 | 0 | 0.35846 | 0.28382 | -0.49643 | 0.48876 | -0.10146 | 0.27378
445 | L55048 | H | 300.4 | 311.9 | 1438 | 46.7 | 41 | 0 | Random Failures | 1291 | 3636.8537 | -0.80888 | -1.7309 | 0 | 0.10667 | 0.63908 | -0.11054 | -0.76581 | 0.17011 | -0.47536
446 | L55197 | L | 301 | 312 | 1518 | 39.3 | 196 | 0 | No Failure | 3317 | 1679.032 | -0.47011 | -1.0357 | 1 | -0.1232 | -0.87282 | -0.33027 | -0.53547 | 0.047181 | 0.85019
447 | L51212 | L | 302 | 310.8 | 1383 | 50.3 | 231 | 1 | Overstrain Failure | 1882 | 3066.7249 | -0.67129 | -1.3574 | 1 | -0.093946 | -0.51999 | -0.5255 | 0.65528 | -0.55592 | -0.2061
448 | L51942 | M | 303.7 | 312 | 2663 | 11.4 | 71 | 1 | Power Failure | 4186 | 761.4959 | -1.7217 | 0.36807 | 1 | 0.5353 | -1.5662 | 0.072156 | -0.17571 | 0.39639 | -0.47352
449 | L56839 | L | 298.9 | 309.8 | 1287 | 61.9 | 216 | 1 | Overstrain Failure | 2996 | 1998.1688 | -0.93271 | 1.4622 | 0 | 0.80175 | -0.95408 | 0.080617 | 0.24206 | 1.1996 | 0.13799
450 | L51736 | M | 302.7 | 310.6 | 1349 | 51.2 | 6 | 1 | Heat Dissipation Failure | 4770 | 216.3031 | 0.81055 | 1.529 | 1 | 0.22407 | 1.2636 | -0.11437 | -0.016289 | 0.83853 | -0.8504
451 | M15674 | M | 296.8 | 307.5 | 1470 | 45.9 | 132 | 0 | No Failure | 4186 | 745.0016 | 0.17829 | 1.0186 | 1 | -1.8614 | -0.0030532 | -0.57527 | 0.18674 | -0.57618 | -0.24628
452 | L54140 | L | 300.7 | 311 | 1413 | 52 | 91 | 0 | Random Failures | 4358 | 630.2438 | 0.1142 | 0.51188 | 1 | -0.54805 | -1.0003 | -0.40745 | -0.29502 | 0.32712 | 0.13014
453 | L55090 | M | 300.8 | 312.2 | 1664 | 25.7 | 150 | 0 | No Failure | 3734 | 1216.6141 | -1.3778 | -1.4103 | 0 | -1.6492 | -0.87949 | 0.6885 | -0.52435 | -0.53577 | -1.0448
454 | L51115 | M | 302.6 | 311.6 | 1227 | 68.2 | 187 | 1 | Overstrain Failure | 1264 | 3656.4517 | 1.6714 | 0.77512 | 1 | -1.1095 | 2.4 | -0.86366 | 0.43909 | 0.55057 | -0.57928
455 | L55082 | M | 300.7 | 312.3 | 1430 | 47.2 | 131 | 0 | No Failure | 2353 | 2614.7255 | -1.456 | -0.72256 | 1 | -0.032793 | 0.096062 | -0.09838 | -0.29627 | 0.30981 | 1.1619
456 | L48706 | L | 298.1 | 309 | 1787 | 27.6 | 47 | 0 | No Failure | 412 | 4542.0814 | 1.199 | -0.74263 | 0 | -1.8514 | 0.46463 | -0.22356 | 0.47679 | -0.63385 | 0.38047
457 | L50013 | L | 300.3 | 309.2 | 1807 | 26.4 | 169 | 0 | No Failure | 689 | 4312.6974 | 1.4253 | 0.50355 | 1 | -1.1229 | 0.87096 | 0.022437 | 0.73021 | 0.0086087 | 0.24607
458 | L51621 | L | 302.5 | 310.2 | 1329 | 50.6 | 148 | 1 | Heat Dissipation Failure | 949 | 3971.91 | -1.2789 | -1.2768 | 0 | -0.92381 | -0.93829 | -0.36857 | 0.24637 | 0.48904 | -0.99265
459 | L55206 | L | 300.7 | 311.9 | 1399 | 50.2 | 222 | 1 | Overstrain Failure | 964 | 3996.0817 | -1.4477 | 1.1123 | 0 | 0.64107 | -0.9973 | 0.27662 | -0.25771 | 0.36162 | -0.64856
460 | M15740 | M | 295.8 | 306.3 | 1235 | 76.2 | 89 | 1 | Power Failure | 2576 | 2352.8273 | -0.98279 | 0.66424 | 1 | -0.010273 | -0.30616 | 0.47048 | -0.97662 | 0.29616 | -0.48368
461 | H29997 | H | 297.7 | 309.6 | 1697 | 32.2 | 210 | 0 | No Failure | 2218 | 2739.9547 | -1.2814 | -1.0913 | 0 | -0.88866 | 0.30391 | -0.94572 | 0.31386 | -0.62859 | -0.33265
462 | L52299 | L | 304.2 | 313.6 | 1411 | 46 | 149 | 0 | No Failure | 1981 | 2987.4447 | 1.5478 | 1.0873 | 1 | 0.61639 | 1.7473 | -0.53553 | 0.31041 | 1.1853 | -0.41486
463 | L51427 | L | 302.6 | 311 | 1369 | 60 | 93 | 1 | Heat Dissipation Failure | 1194 | 3787.9127 | 0.29477 | 0.85138 | 0 | -0.29229 | 0.25908 | -0.44279 | -0.34474 | -0.54189 | 0.93979
464 | L51503 | L | 301.8 | 310.3 | 1341 | 50.5 | 64 | 1 | Heat Dissipation Failure | 2675 | 2287.3779 | 0.23536 | -1.7088 | 1 | -0.3057 | -0.32212 | 0.066209 | 0.48621 | -0.21735 | 0.28533
465 | L51434 | L | 302.6 | 311 | 1284 | 68 | 114 | 1 | Power Failure | 878 | 4119.5933 | 0.8909 | -1.731 | 0 | 0.71328 | 1.7352 | 0.48273 | 0.093073 | -0.71313 | -0.17377
466 | L47993 | L | 296.8 | 307.6 | 1513 | 40 | 130 | 0 | No Failure | 1562 | 3371.5975 | 0.18259 | 0.78181 | 0 | 1.431 | 1.0113 | -0.48604 | 0.25693 | -0.37728 | -0.23011
467 | L52164 | L | 303.8 | 313.1 | 1256 | 58.7 | 213 | 1 | Overstrain Failure | 368 | 4633.9271 | 0.22232 | 0.090529 | 0 | -0.97405 | 1.0812 | 0.086545 | 0.31074 | -0.096897 | -0.37098
468 | L52250 | M | 304.2 | 313.1 | 1608 | 31.1 | 20 | 0 | No Failure | 2768 | 2146.1753 | 0.55059 | 0.6009 | 0 | 0.44054 | 1.3982 | 0.030023 | 0.31178 | 0.28286 | 0.47793
469 | L49674 | L | 299.1 | 308.8 | 1329 | 53.6 | 207 | 1 | Overstrain Failure | 2012 | 2934.6429 | -0.037153 | 1.1326 | 1 | 0.71526 | 0.85494 | 0.18739 | 0.21042 | 0.41555 | 0.084878
470 | L47835 | L | 297.7 | 309.1 | 1435 | 38.8 | 165 | 0 | No Failure | 4578 | 363.9244 | -0.22035 | -0.40374 | 1 | -1.9568 | 0.79055 | -0.28108 | 0.67661 | 0.44478 | -0.61392
471 | L50549 | L | 301.5 | 310.9 | 2760 | 8 | 15 | 1 | Power Failure | 3297 | 1635.9934 | -1.7184 | 0.43551 | 1 | 0.81703 | -1.5951 | -0.23529 | -0.79436 | -0.029022 | -0.47721
472 | L50864 | L | 302 | 311.2 | 1270 | 65.3 | 182 | 1 | Overstrain Failure | 2951 | 2032.3367 | 0.65886 | -0.57865 | 1 | 0.0067753 | 1.6871 | -0.042879 | 0.44063 | -0.028897 | -0.98434
473 | L53648 | L | 300.5 | 309.8 | 1507 | 42.5 | 117 | 0 | No Failure | 699 | 4251.4804 | -0.63281 | -0.46698 | 0 | -0.55075 | -0.46957 | 0.60716 | -0.53116 | 0.12581 | -0.23566
474 | L52797 | L | 303.1 | 312.4 | 1404 | 61.5 | 127 | 1 | Power Failure | 1973 | 3014.9685 | -1.2979 | 0.31246 | 0 | 1.6702 | 0.020938 | 0.056743 | -0.43244 | 0.096927 | -0.71877
475 | M15119 | M | 298.1 | 308.2 | 1420 | 63.9 | 19 | 1 | Power Failure | 144 | 4838.9859 | -0.050482 | 0.17532 | 1 | -1.6362 | -0.85278 | -0.62841 | -0.34043 | 0.51014 | -0.44211
476 | L53358 | L | 301.1 | 310.9 | 1282 | 67.9 | 10 | 1 | Power Failure | 2176 | 2785.4821 | -0.35588 | -1.336 | 1 | 0.36254 | -0.34448 | 0.39756 | -0.28307 | -0.93697 | -0.24397
477 | L49930 | H | 299.7 | 309.2 | 1456 | 40.6 | 182 | 0 | No Failure | 1819 | 3177.2355 | -1.0172 | 0.97889 | 0 | -1.6874 | -1.7651 | -0.1603 | 0.16856 | 0.26771 | 0.56014
478 | L54643 | H | 300.1 | 311.4 | 1518 | 46.9 | 87 | 0 | No Failure | 4419 | 565.1552 | -1.0419 | 1.1242 | 1 | 0.16293 | -0.72895 | -0.17518 | -0.468 | -0.092984 | -0.96032
479 | L50059 | M | 300.6 | 309.4 | 1367 | 63.2 | 45 | 1 | Power Failure | 996 | 3998.2194 | 1.2044 | -1.3432 | 0 | -0.443 | 0.77492 | 0.33028 | -0.31466 | -0.57897 | 0.88991
480 | L49739 | L | 299.3 | 309 | 1447 | 50.4 | 140 | 0 | Random Failures | 4016 | 917.4294 | -1.0829 | -0.34309 | 0 | -1.1141 | -1.0997 | -0.2439 | -0.15991 | -0.10665 | -0.3308
481 | L52835 | L | 302.3 | 311.5 | 1387 | 47.3 | 2 | 0 | No Failure | 4374 | 572.2628 | 0.92497 | -1.5987 | 0 | 1.6429 | 1.7713 | 0.95564 | 0.10057 | 0.088019 | -0.36867
482 | L56564 | M | 297.6 | 308.1 | 1379 | 57.4 | 122 | 0 | No Failure | 605 | 4353.0447 | 0.55642 | 0.27078 | 1 | 1.6448 | -0.78044 | 0.36002 | 0.026179 | 0.22979 | -0.57097
483 | L47340 | L | 298.4 | 308.2 | 1282 | 60.7 | 216 | 1 | Overstrain Failure | 2223 | 2777.2173 | -0.45735 | -0.39057 | 1 | 1.5347 | -1.306 | 0.84697 | 0.59245 | 0.32637 | 0.11167
484 | L56194 | M | 297.2 | 308.1 | 1340 | 61.3 | 207 | 1 | Overstrain Failure | 700 | 4247.8669 | 0.30648 | -1.1094 | 1 | -1.9306 | -0.67498 | -0.82695 | -0.29986 | -0.18548 | -0.23104
485 | H29743 | H | 297.7 | 308.5 | 1720 | 29.9 | 210 | 0 | No Failure | 917 | 4048.1362 | 1.6684 | -0.38425 | 0 | 0.23549 | 0.95552 | -0.26625 | 0.74356 | -0.090828 | 0.76567
486 | L51047 | M | 302.7 | 311.6 | 2709 | 9.7 | 2 | 1 | Power Failure | 4754 | 209.2431 | 0.86478 | -1.2734 | 0 | -0.54223 | 0.55794 | 0.29967 | -0.026512 | 0.18334 | -0.29293
487 | L54716 | L | 300.1 | 311.3 | 2579 | 12.5 | 64 | 1 | Power Failure | 3596 | 1341.0016 | 1.5973 | 1.1879 | 0 | -1.8343 | 2.3384 | 0.226 | 1.1407 | 0.19357 | -0.25228
488 | L52886 | L | 302.4 | 311.9 | 1290 | 70 | 139 | 1 | Power Failure | 1035 | 3927.0743 | 1.2731 | 0.89354 | 0 | -0.44488 | 1.552 | -0.49368 | 0.24637 | 0.85662 | -0.084626
489 | L49851 | M | 299.7 | 309.3 | 1399 | 41.9 | 221 | 1 | Tool Wear Failure | 3471 | 1518.9872 | 0.86745 | -0.56737 | 0 | 0.682 | 1.5893 | 0.92026 | -0.20716 | -0.27622 | 0.31535
490 | L50940 | L | 302.3 | 310.9 | 1377 | 46.8 | 166 | 1 | Heat Dissipation Failure | 831 | 4167.7791 | 1.0894 | 1.5293 | 0 | -1.7681 | 1.2725 | 0.51704 | 0.45787 | -0.0772 | -0.41532
491 | L53435 | L | 301 | 310.5 | 1379 | 57.3 | 204 | 1 | Overstrain Failure | 4973 | -24.8481 | -0.85185 | -1.2846 | 0 | -0.13143 | -1.2453 | -0.12634 | 0.20528 | -0.20303 | -0.31694
492 | L49805 | L | 299.7 | 309.4 | 1399 | 39.9 | 91 | 0 | No Failure | 2758 | 2245.3823 | 0.55373 | 1.4835 | 0 | 0.72589 | 0.72273 | 0.73244 | 0.26408 | 0.80881 | -0.59914
493 | L51798 | M | 303 | 311.3 | 1335 | 53.6 | 164 | 1 | Heat Dissipation Failure | 3256 | 1684.1702 | 0.38099 | -0.70737 | 1 | 0.78483 | -0.68318 | 0.78081 | -0.88351 | -1.1306 | 0.55644
494 | L47230 | L | 298.9 | 309.1 | 2861 | 4.6 | 143 | 1 | Power Failure | 506 | 4495.8516 | 0.5981 | 1.5561 | 1 | 0.50439 | 1.4523 | -0.1249 | -0.31055 | 0.61879 | 0.24191
495 | L51267 | L | 301.9 | 310.4 | 1376 | 54.9 | 126 | 1 | Heat Dissipation Failure | 2739 | 2189.1162 | 1.2466 | 1.5146 | 0 | 0.9002 | 0.6775 | 0.36442 | -0.10757 | 0.69434 | -0.31741
496 | L47496 | L | 297.8 | 308.4 | 1714 | 33.2 | 177 | 0 | No Failure | 405 | 4561.0688 | 1.572 | -1.2615 | 1 | 0.42789 | 0.067753 | 0.23968 | 0.19355 | -0.55313 | -0.10957
497 | L48493 | L | 298.9 | 310.2 | 1359 | 56.9 | 166 | 0 | No Failure | 3297 | 1634.2846 | -0.88082 | 1.434 | 1 | -0.5589 | -1.6622 | 0.7258 | -0.12173 | -0.27801 | -0.033359
498 | L50204 | L | 300.5 | 309.6 | 1465 | 41.6 | 217 | 0 | No Failure | 3909 | 1069.6227 | -1.3779 | -1.7283 | 1 | 0.77874 | -2.1945 | 0.2915 | -0.45249 | -0.51988 | 0.082107
499 | L52399 | L | 303.8 | 313 | 1365 | 59.9 | 205 | 1 | Overstrain Failure | 3099 | 1834.8476 | -1.0934 | 1.6953 | 1 | 1.8272 | 0.34181 | 0.028085 | -0.46722 | 1.1312 | -0.1128
500 | L47871 | L | 297.7 | 309.1 | 1563 | 39.3 | 56 | 0 | No Failure | 2770 | 2177.6629 | -0.67766 | 1.6699 | 0 | -2.047 | -1.2357 | -0.43608 | -0.048795 | 0.47309 | -0.2666
501 | L54397 | L | 299.9 | 309.8 | 1716 | 28.2 | 117 | 0 | No Failure | 3462 | 1538.2981 | -0.47268 | -1.6133 | 1 | 0.63418 | -1.5483 | 0.30907 | 0.046082 | 0.50232 | -0.4458
502 | L50556 | M | 301.5 | 310.8 | 1385 | 47.5 | 30 | 0 | No Failure | 4733 | 222.4908 | -1.5598 | -0.55674 | 1 | 0.94215 | -1.7166 | 0.22945 | -0.14595 | -0.73647 | -0.026893
503 | L48862 | H | 297.9 | 307.4 | 1604 | 36.1 | 225 | 1 | Tool Wear Failure | 4159 | 805.1902 | 0.0072549 | 1.6908 | 1 | 0.059116 | -0.33191 | -0.57437 | -0.32893 | -0.15925 | -0.12435
504 | L51310 | L | 301.9 | 310.4 | 1286 | 62.8 | 22 | 1 | Heat Dissipation Failure | 1752 | 3196.5138 | -1.7104 | 1.2433 | 1 | -1.0255 | -0.7759 | 0.11023 | -0.11409 | 0.63664 | -0.24166
505 | L48224 | L | 296.5 | 307.6 | 1512 | 43.6 | 92 | 0 | No Failure | 439 | 4505.1123 | -0.0047685 | 0.4118 | 1 | -1.718 | 1.2082 | -0.037168 | -0.24905 | -0.30002 | 0.016984
506 | L55280 | L | 300.3 | 311.7 | 1682 | 27.8 | 178 | 0 | No Failure | 1884 | 3034.5843 | 0.60731 | 0.070204 | 1 | -0.86548 | 1.3892 | 0.12327 | -0.27157 | -0.3799 | -0.61023
507 | L48196 | M | 296.3 | 307.2 | 1319 | 68.3 | 24 | 1 | Power Failure | 4366 | 639.5277 | -1.4922 | 0.66462 | 0 | 0.19014 | -0.8488 | -0.12299 | -0.088461 | 0.080561 | 0.078874
508 | L51698 | L | 302.4 | 310.3 | 1480 | 45.8 | 123 | 0 | No Failure | 4318 | 660.357 | 0.30372 | 0.89803 | 1 | -0.58297 | -0.11545 | 0.31575 | 0.50786 | -0.47265 | -0.44211
509 | L53532 | L | 300 | 309.6 | 1496 | 38.8 | 27 | 0 | No Failure | 3844 | 1115.6326 | -0.76454 | 0.093798 | 1 | 0.26879 | 0.2952 | -0.068951 | -0.61126 | -0.40737 | -0.015346
510 | L55741 | L | 298.2 | 308.9 | 1332 | 44.4 | 100 | 0 | No Failure | 2085 | 2843.955 | 0.69558 | -0.71266 | 0 | -0.64126 | 1.3174 | -0.48076 | -0.63641 | -0.15372 | -0.24997
511 | L48431 | M | 297.4 | 308.8 | 1359 | 48.7 | 220 | 0 | No Failure | 1309 | 3644.4844 | -0.25832 | -1.3896 | 1 | -0.56827 | 0.98907 | 0.09308 | -0.071998 | -0.33694 | -0.19917
512 | L49013 | L | 297.8 | 307.3 | 1327 | 61 | 186 | 1 | Overstrain Failure | 1019 | 3939.9539 | 0.80915 | -0.90748 | 1 | 1.3682 | 0.65059 | 0.38858 | 0.45478 | -0.22828 | -0.06338
513 | L49867 | L | 299.9 | 309.4 | 1348 | 52.8 | 31 | 0 | No Failure | 890 | 4020.8374 | -0.29625 | -1.5284 | 0 | 0.89573 | -0.025707 | 0.13107 | 0.25145 | -0.56832 | 0.44837
514 | L50546 | M | 301.4 | 310.7 | 1692 | 32.3 | 5 | 0 | No Failure | 2906 | 2094.0018 | -0.07786 | -1.2984 | 1 | 1.0482 | 0.099495 | 0.26793 | -0.46102 | -0.83744 | -0.97741
515 | L50326 | M | 300.5 | 309.9 | 1780 | 26.5 | 101 | 0 | No Failure | 128 | 4820.1101 | 0.19366 | 0.5393 | 1 | -1.5158 | -0.40836 | 0.48501 | 0.3576 | 0.27866 | -0.29247
516 | L50759 | L | 301.8 | 310.6 | 2672 | 11.8 | 124 | 1 | Power Failure | 2879 | 2047.1034 | -1.626 | -1.1873 | 0 | 0.57454 | -0.30982 | -0.57512 | 0.31278 | -0.014616 | 0.14723
517 | L56369 | L | 297.9 | 309.1 | 1595 | 32 | 32 | 0 | No Failure | 2358 | 2600.3244 | 0.042162 | -0.29068 | 1 | 1.3311 | 0.728 | -0.16269 | 0.43941 | 0.47373 | 0.2493
518 | L49682 | L | 299.2 | 309 | 1515 | 48.9 | 228 | 1 | Overstrain Failure | 1072 | 3924.5212 | 0.26889 | 0.13191 | 0 | 1.2766 | 1.2964 | 0.18844 | 0.089741 | 0.083464 | -0.36544
519 | L53352 | L | 300.8 | 310.6 | 1577 | 37.9 | 227 | 1 | Tool Wear Failure | 756 | 4245.8646 | -0.77053 | -0.25145 | 0 | -0.55991 | -0.8815 | 0.084214 | -0.27145 | 0.085219 | 0.38832
520 | L51648 | L | 302.7 | 310.5 | 1725 | 29 | 209 | 0 | No Failure | 3464 | 1515.5452 | 1.4604 | 1.0914 | 1 | -0.95672 | 1.3539 | -0.13954 | -0.06217 | 0.60768 | -0.098482
521 | L49195 | L | 298.5 | 308.2 | 1301 | 66.3 | 42 | 1 | Power Failure | 3929 | 1001.6726 | 1.4132 | 0.49723 | 1 | 0.60169 | 2.2215 | 0.24157 | 0.75645 | -0.077559 | -0.070308
522 | L51812 | M | 302.9 | 311.2 | 1330 | 53.7 | 200 | 1 | Heat Dissipation Failure | 4271 | 711.7624 | -1.4421 | -1.6901 | 1 | -0.9477 | -0.97567 | -0.27151 | -0.70702 | 0.017005 | 0.61279
523 | L51759 | L | 303 | 311.2 | 1374 | 48.2 | 65 | 1 | Heat Dissipation Failure | 1392 | 3555.1645 | -1.7183 | -1.5655 | 0 | -1.1278 | -0.2181 | -0.049472 | -0.92764 | -1.0462 | 0.33844
524 | L48842 | H | 298.2 | 307.9 | 1462 | 45.5 | 171 | 0 | No Failure | 541 | 4428.4063 | -1.3823 | 1.5176 | 1 | 0.34188 | -0.14306 | -0.063069 | -0.79266 | -0.036953 | -0.65134
525 | L54104 | L | 301.2 | 311.6 | 1461 | 52.9 | 208 | 1 | Overstrain Failure | 2660 | 2306.8427 | -1.3874 | -1.0049 | 0 | -0.40754 | -2.0572 | -0.16413 | -0.57215 | 0.22958 | 0.52411
526 | L51660 | H | 302.7 | 310.4 | 1305 | 55.2 | 20 | 1 | Heat Dissipation Failure | 883 | 4111.5997 | 1.5248 | -0.96112 | 1 | 0.25091 | 0.089907 | 0.066194 | 0.4071 | -0.16865 | -0.54603
527 | L54170 | L | 300.7 | 311.1 | 2478 | 13.4 | 170 | 1 | Power Failure | 1442 | 3482.6717 | -0.075847 | 0.5464 | 0 | 0.092176 | 0.94159 | 0.38358 | -0.50912 | -0.084479 | 0.68068
528 | L51724 | L | 302.5 | 310.4 | 1349 | 55.1 | 187 | 1 | Heat Dissipation Failure | 3467 | 1500.2136 | -0.51701 | 0.73117 | 0 | 1.0902 | -1.1063 | 0.43341 | -0.73914 | 0.36815 | -0.18577
529 | L48515 | L | 299 | 310.4 | 1371 | 53.8 | 228 | 1 | Overstrain Failure | 3184 | 1720.4974 | 1.6402 | 0.15179 | 1 | -0.64734 | 0.35885 | -0.19569 | 0.029228 | 0.18583 | -0.19086
530 | L56026 | M | 297.4 | 308.8 | 1325 | 62.4 | 204 | 1 | Tool Wear Failure | 740 | 4220.0315 | -0.76569 | 1.22 | 0 | 1.8432 | 0.22594 | 0.64713 | -0.45492 | 0.34034 | 0.13384
531 | L51565 | L | 301.8 | 309.7 | 1442 | 45.3 | 233 | 1 | Tool Wear Failure | 4090 | 861.1951 | 0.15782 | -0.43217 | 0 | 0.49015 | -0.57037 | -0.3296 | -0.4762 | -0.46039 | -0.036592
532 | L47263 | L | 299 | 309 | 1469 | 40.1 | 13 | 0 | No Failure | 1251 | 3753.7535 | 1.3434 | -0.099732 | 0 | 1.5349 | 1.7285 | -0.23988 | 0.21707 | 0.5839 | -0.0084183
533 | L50875 | L | 302.2 | 311.3 | 1530 | 37.3 | 207 | 1 | Tool Wear Failure | 3441 | 1555.6255 | 0.23058 | 1.1056 | 0 | 0.21051 | 0.72527 | 0.036028 | 0.34586 | 0.13213 | -1.279
534 | L51465 | L | 301.7 | 309.9 | 1317 | 49 | 187 | 1 | Heat Dissipation Failure | 4966 | 36.4414 | 1.2865 | 0.10508 | 0 | 0.13327 | -0.25743 | -0.55764 | 0.39414 | -0.36499 | 0.16016
535 | L47183 | L | 298.2 | 308.6 | 1433 | 39.5 | 7 | 0 | No Failure | 2604 | 2393.6542 | -0.00034116 | 0.058888 | 0 | -0.14141 | 0.5032 | 0.31426 | 0.54557 | -0.83132 | 0.54767
536 | L51767 | M | 302.8 | 311 | 1507 | 33.4 | 82 | 0 | No Failure | 1535 | 3409.3398 | 0.048532 | -1.3644 | 1 | 0.24928 | 0.78665 | 0.4449 | -0.22358 | -0.72398 | 0.25392
537 | L52795 | M | 303 | 312.2 | 1257 | 71.3 | 122 | 1 | Power Failure | 4579 | 408.8522 | 0.018121 | -1.5121 | 0 | -1.3816 | -0.9528 | -0.10856 | -0.53315 | -0.39067 | -0.11049
538 | L48267 | H | 296.9 | 307.8 | 1549 | 35.8 | 206 | 1 | Tool Wear Failure | 3690 | 1267.1442 | 0.060449 | -1.3454 | 1 | 1.6072 | -0.25438 | 0.085891 | -0.256 | -0.55151 | 0.42712
539 | L55811 | H | 297.3 | 308.3 | 1506 | 37 | 54 | 0 | No Failure | 3675 | 1332.9637 | -0.72926 | 1.5626 | 1 | -0.48169 | 0.23887 | 0.27046 | -0.21185 | 1.0513 | -0.056452
540 | L51822 | L | 303.2 | 311.4 | 1238 | 54.6 | 226 | 1 | Heat Dissipation Failure | 1744 | 3216.5054 | -0.86516 | -1.2874 | 1 | -1.1536 | -1.1159 | -0.58402 | -0.57765 | -1.0472 | 0.25946
541 | L48532 | M | 298.7 | 310.2 | 1598 | 33.3 | 36 | 0 | No Failure | 3377 | 1538.2022 | 1.1489 | -0.16413 | 1 | 0.12846 | 1.9797 | -0.40868 | 0.22461 | 0.62549 | 0.57769
542 | L49511 | L | 299.3 | 308.6 | 1384 | 53.6 | 218 | 1 | Overstrain Failure | 2255 | 2711.5425 | -1.6735 | 0.49055 | 1 | -0.64978 | -2.2774 | -0.11391 | -1.2696 | 0.11415 | -0.28369
543 | L53520 | H | 300.5 | 309.9 | 1397 | 45.9 | 210 | 1 | Tool Wear Failure | 286 | 4718.6384 | 0.42612 | 0.79519 | 0 | -0.03662 | 0.75242 | -0.8483 | 0.43229 | 0.54034 | 0.19526
544 | L47429 | L | 298 | 308.3 | 1405 | 56.2 | 218 | 1 | Overstrain Failure | 4259 | 724.5576 | 0.0097343 | -0.20837 | 0 | 0.83837 | -0.45062 | 0.55901 | 0.24402 | -0.49089 | -0.19547
545 | L51960 | L | 303.7 | 312.4 | 1404 | 46.6 | 119 | 0 | No Failure | 175 | 4813.8717 | -1.0902 | -1.3266 | 0 | -0.05531 | -0.90011 | -1.336 | -0.65026 | -0.55069 | -1.3026
546 | L54653 | M | 300.3 | 311.6 | 1304 | 62.8 | 118 | 0 | No Failure | 2822 | 2181.6398 | -0.20496 | 1.0415 | 0 | -0.90433 | 0.64966 | -0.51764 | -0.32149 | 0.21689 | 0.1306
547 | L48304 | M | 296.7 | 307.8 | 1258 | 69 | 105 | 1 | Power Failure | 949 | 3971.91 | -0.75782 | 0.55371 | 0 | 1.271 | -1.5288 | 0.59353 | -0.27305 | 0.059807 | -0.10495
548 | L48504 | M | 298.8 | 310.1 | 1243 | 74.5 | 194 | 1 | Power Failure | 1457 | 3531.3393 | -1.6826 | -0.30392 | 1 | 1.1759 | -0.1845 | 0.18737 | 0.057292 | -0.62822 | 0.082107
549 | L55495 | H | 298.7 | 309.8 | 1422 | 40.7 | 85 | 0 | No Failure | 2363 | 2546.0114 | 1.1029 | -0.50828 | 1 | -1.0156 | 0.46586 | -0.1549 | 0.029333 | 0.010581 | -0.57559
550 | L55291 | M | 300.4 | 311.8 | 1553 | 33.1 | 209 | 1 | Tool Wear Failure | 4370 | 573.8976 | 0.34422 | 0.7175 | 0 | -0.46761 | -0.5494 | -0.10728 | 0.17508 | -0.013437 | 0.41604
551 | L55177 | M | 301 | 312.2 | 2710 | 9.7 | 143 | 1 | Power Failure | 2878 | 2083.9008 | -0.51849 | 1.4875 | 0 | -0.34073 | -1.5267 | 0.36198 | 0.062323 | -0.51786 | -0.40054
552 | L51331 | M | 301.9 | 310.4 | 1373 | 48 | 73 | 1 | Heat Dissipation Failure | 338 | 4654.55 | 0.16239 | -0.58789 | 0 | 1.0055 | 0.8668 | 0.08239 | -0.6171 | 0.175 | 0.51026
553 | L56677 | H | 299.1 | 309.9 | 1443 | 40.3 | 0 | 0 | No Failure | 3502 | 1424.3964 | 1.4278 | -0.73187 | 0 | -0.97578 | 0.7391 | -0.78288 | 0.31417 | 0.1026 | 0.29272
554 | L51535 | H | 302 | 309.8 | 1280 | 57.3 | 147 | 1 | Heat Dissipation Failure | 2195 | 2796.524 | 1.3254 | -1.2767 | 0 | 1.3518 | 0.87761 | 0.18519 | 0.95129 | -0.31079 | -0.075389
555 | L56833 | L | 299 | 309.9 | 1373 | 55.7 | 201 | 1 | Overstrain Failure | 3033 | 1874.5169 | 0.90817 | -0.64373 | 1 | 0.70097 | 0.72901 | -0.081797 | 0.26968 | -0.76811 | -0.65087
556 | L54689 | L | 300.6 | 311.9 | 1372 | 60.1 | 212 | 1 | Overstrain Failure | 3446 | 1481.8999 | -0.34257 | -1.0082 | 1 | 0.37836 | -1.4577 | 0.83646 | 0.42605 | -0.18551 | -0.35158
557 | L53798 | M | 301.6 | 310.6 | 1309 | 65.8 | 75 | 1 | Power Failure | 4606 | 349.236 | -0.60573 | 1.1683 | 1 | -0.59567 | -1.0659 | -0.60615 | -0.28676 | 0.39991 | -0.32433
558 | L52514 | M | 303.4 | 312.6 | 2706 | 9.8 | 65 | 1 | Power Failure | 1573 | 3371.7967 | 0.11836 | -1.0672 | 1 | 0.8067 | -0.19694 | 0.46652 | -0.14369 | -0.61072 | 0.4225
559 | L51898 | L | 303.3 | 311.6 | 1337 | 56.8 | 187 | 1 | Heat Dissipation Failure | 1549 | 3454.8848 | 1.428 | -0.70325 | 1 | -0.75874 | 2.0608 | 0.54932 | -0.01503 | 0.27447 | -0.54557
560 | L56635 | L | 298.5 | 309.2 | 1983 | 20.2 | 114 | 0 | No Failure | 2960 | 1955.1804 | 0.64029 | 1.3781 | 0 | -0.84821 | -0.15628 | -0.30122 | -0.60876 | -0.60164 | 0.39849
561 | M15194 | M | 297.5 | 308.1 | 1469 | 44.8 | 5 | 0 | No Failure | 2329 | 2633.8466 | -0.3708 | -0.75395 | 1 | 0.19955 | -0.82988 | 0.19899 | 0.39679 | -0.019824 | 0.018832
562 | L53443 | M | 301 | 310.6 | 1698 | 27.3 | 14 | 0 | No Failure | 3465 | 1482.9119 | -0.8793 | 1.1987 | 1 | 0.89904 | 0.11445 | -0.28716 | 0.037389 | 0.23165 | -0.53264
563 | L51642 | L | 302.7 | 310.5 | 1263 | 67.8 | 197 | 1 | Heat Dissipation Failure | 2153 | 2842.7512 | 1.4556 | 0.53165 | 0 | 1.555 | 2.1516 | 0.24061 | 0.066902 | 0.63315 | 0.40772
564 | L54124 | M | 300.7 | 311.3 | 1487 | 39.8 | 50 | 0 | No Failure | 1383 | 3578.5106 | -1.4959 | 1.4656 | 1 | -1.3809 | -0.035428 | -0.55635 | -0.071994 | -0.12007 | 0.23314
565 | L51776 | L | 303 | 311.2 | 1361 | 47.6 | 106 | 1 | Heat Dissipation Failure | 3489 | 1419.5466 | 0.99403 | -0.92375 | 1 | -2.2902 | 1.7432 | -0.35709 | 0.041753 | 0.014934 | -0.22134
566 | L56708 | M | 299.1 | 310.3 | 1233 | 59 | 81 | 0 | No Failure | 3967 | 997.236 | -0.81272 | 0.26707 | 0 | 1.6391 | -0.46851 | 0.35215 | 0.41649 | -0.092277 | -0.64903
567 | L52579 | H | 302.8 | 312.4 | 1411 | 53.8 | 246 | 1 | Overstrain Failure | 3835 | 1094.1897 | 0.53724 | 0.29827 | 0 | 0.90708 | 0.31588 | 0.26882 | -0.091004 | -0.004872 | 0.31073
568 | L52177 | M | 303.6 | 312.8 | 2659 | 11.4 | 26 | 1 | Power Failure | 3831 | 1102.0013 | 0.60526 | -0.93799 | 1 | -0.093007 | -0.1513 | -0.18639 | -0.49077 | -0.51193 | 0.48301
569 | L55029 | M | 300.3 | 311.7 | 1374 | 47.9 | 222 | 1 | Tool Wear Failure | 2993 | 1979.3956 | 0.52479 | 1.0603 | 0 | -0.3849 | 0.89683 | -0.20644 | -0.30402 | 0.85431 | 0.41788
570 | L52957 | L | 301.6 | 311.1 | 1408 | 44.4 | 106 | 0 | No Failure | 1978 | 3010.6279 | 1.4847 | -0.84706 | 1 | -0.34493 | 1.1999 | 0.25921 | 0.74251 | 0.60459 | -0.13774
571 | L51919 | L | 303.2 | 311.4 | 1351 | 53.8 | 8 | 1 | Heat Dissipation Failure | 752 | 4207.2806 | 0.2774 | -0.76893 | 1 | -1.3886 | 1.1897 | -1.1869 | 0.1573 | 0.20036 | -0.58067
572 | L55783 | H | 297.3 | 308 | 1384 | 49.1 | 206 | 0 | No Failure | 2205 | 2759.4104 | -0.52899 | -1.1877 | 0 | -0.69124 | -1.2845 | -0.11565 | 0.85708 | -0.26392 | 0.34722
573 | L51258 | H | 302.1 | 310.7 | 1294 | 62.4 | 101 | 1 | Heat Dissipation Failure | 3878 | 1024.7375 | -0.68477 | -0.95856 | 1 | 0.13449 | -0.31907 | -0.41617 | -0.2234 | 0.57934 | -0.16176
574 | L51845 | M | 303.4 | 311.4 | 1307 | 54 | 44 | 1 | Heat Dissipation Failure | 1119 | 3817.6903 | -0.85496 | 0.99254 | 0 | -0.90028 | -1.6802 | -0.30787 | -0.29696 | -0.17105 | -0.61115
575 | L53089 | H | 300.7 | 310.2 | 1364 | 65.3 | 208 | 1 | Power Failure | 1112 | 3878.1429 | 0.25161 | 1.2745 | 1 | 0.82266 | 0.063181 | 0.28159 | -0.15929 | 0.3928 | -0.22365
576 | L48740 | M | 298.2 | 308.4 | 1510 | 39.9 | 134 | 0 | No Failure | 1757 | 3239.5619 | -0.42396 | 1.1064 | 0 | -0.78221 | -0.51379 | -0.038597 | 0.16521 | -0.085047 | -0.083702
577 | L48763 | L | 298.2 | 308.4 | 1310 | 61 | 189 | 1 | Overstrain Failure | 210 | 4693.9083 | 1.4917 | -0.26969 | 0 | 0.63191 | 1.2205 | 0.41317 | 0.39407 | -0.38405 | -0.47398
578 | L48964 | L | 298.3 | 308 | 2886 | 3.8 | 57 | 1 | Power Failure | 3362 | 1639.6574 | 0.65334 | 1.0396 | 1 | 1.6955 | 0.8719 | -0.054527 | -0.19638 | 0.3057 | 1.1929
579 | L52228 | H | 304 | 313.2 | 1271 | 68.6 | 161 | 1 | Power Failure | 3062 | 1870.4044 | 1.2619 | -0.5703 | 1 | -0.43657 | 0.41771 | -0.31912 | 0.48763 | 0.406 | -0.32387
580 | L52989 | H | 301.3 | 311 | 1580 | 36.6 | 184 | 0 | No Failure | 4927 | 77.2861 | -1.6664 | -1.0471 | 1 | -0.15174 | -1.979 | -0.52716 | -0.26149 | 0.30715 | 0.87282
581 | L52621 | M | 303 | 312.6 | 1392 | 42.9 | 94 | 0 | No Failure | 1098 | 3822.8633 | 0.38855 | -0.035626 | 1 | -0.16281 | -0.38129 | 0.22723 | 0.368 | -0.1109 | -0.12712
582 | L53436 | L | 301 | 310.6 | 1493 | 37.8 | 206 | 1 | Tool Wear Failure | 3244 | 1718.2033 | 1.6283 | -0.33785 | 1 | -1.0795 | 1.7521 | 0.090849 | 0.31155 | 0.33362 | -0.13774
583 | L51801 | L | 303 | 311.2 | 1341 | 51 | 174 | 1 | Heat Dissipation Failure | 2007 | 2977.6898 | -0.74814 | -1.0249 | 0 | -0.90702 | 0.44318 | 0.28717 | -0.54314 | -0.51685 | -0.33034
584 | L53611 | L | 300.2 | 309.8 | 1353 | 59.4 | 26 | 0 | No Failure | 4622 | 341.1081 | -0.94733 | 1.2823 | 0 | 0.40714 | -1.7865 | 0.27653 | -0.3599 | 0.43586 | -0.7922
585 | L51996 | L | 303.4 | 312 | 1521 | 35.9 | 215 | 1 | Tool Wear Failure | 144 | 4838.9859 | -1.695 | -0.18358 | 1 | -0.59368 | -0.080216 | -0.65283 | -0.22104 | -0.32569 | -0.14652
586 | L49346 | M | 299.6 | 309.2 | 1867 | 23.4 | 225 | 1 | Tool Wear Failure | 506 | 4495.8516 | 1.7117 | 0.99845 | 1 | -1.0463 | 2.4241 | 0.010726 | -0.44853 | 0.23861 | 0.39063
587 | L51508 | L | 301.6 | 310.1 | 1326 | 48.2 | 77 | 1 | Heat Dissipation Failure | 4069 | 912.2809 | -0.65263 | -1.3358 | 1 | 1.8101 | -1.3288 | -0.051635 | 0.3647 | -0.25378 | -0.53956
588 | L48967 | L | 298.4 | 308.2 | 1364 | 45.9 | 63 | 0 | No Failure | 294 | 4681.0463 | -0.69474 | -0.34521 | 1 | -0.36478 | 0.30506 | 0.11417 | -0.63481 | 0.20312 | 0.14215
589 | L54318 | L | 300.6 | 310.1 | 1297 | 50 | 130 | 0 | No Failure | 1564 | 3397.6721 | 1.5785 | -1.4559 | 1 | -0.6438 | 1.8766 | -0.57466 | 0.16113 | -0.52204 | 0.047006
590 | L56110 | L | 297.4 | 308.4 | 1571 | 39.4 | 0 | 0 | No Failure | 2518 | 2488.6058 | -0.82105 | -0.061688 | 1 | 1.0063 | -1.6915 | 0.49103 | 0.35522 | -0.23192 | 0.54213
591 | L54761 | M | 300.4 | 311.2 | 1366 | 56.1 | 177 | 0 | No Failure | 4686 | 305.5558 | 0.8268 | -0.38619 | 1 | 0.14095 | 0.8485 | -0.15987 | 0.078326 | 0.60578 | -0.93076
592 | L50806 | M | 302.2 | 311.5 | 1360 | 53 | 36 | 0 | No Failure | 2670 | 2279.8693 | -0.91207 | 0.25589 | 0 | -0.22758 | -0.30013 | -0.64605 | 0.21431 | 0.05375 | 0.25669
593 | L53204 | L | 300.7 | 310.9 | 1356 | 65.3 | 66 | 1 | Power Failure | 4851 | 112.6938 | -1.421 | 0.40074 | 0 | -1.4184 | -0.90091 | 0.038824 | -0.57411 | 0.027605 | -0.24305
594 | L50127 | L | 300.7 | 309.5 | 1592 | 29 | 17 | 0 | No Failure | 4622 | 327.3238 | -1.2424 | -0.21072 | 1 | -0.12864 | -0.935 | -0.24466 | -0.029659 | 0.23659 | 0.011904
595 | L51433 | M | 302.6 | 311 | 1329 | 48.6 | 111 | 1 | Heat Dissipation Failure | 2739 | 2189.1162 | -1.5655 | -0.88065 | 0 | 0.086618 | -0.85178 | 0.46058 | 0.11231 | -1.1563 | -0.49107
596 | L48341 | L | 297 | 307.8 | 1316 | 61.2 | 200 | 1 | Overstrain Failure | 4937 | 9.0434 | 1.0477 | -0.69502 | 0 | -1.4536 | -0.09488 | -0.61657 | -0.21827 | -0.15128 | 0.20173
597 | L52154 | L | 303.8 | 312.7 | 1414 | 41.7 | 190 | 0 | No Failure | 2678 | 2289.584 | 0.27781 | -0.78179 | 0 | -1.5495 | -0.56384 | 0.022409 | 0.48352 | 0.22758 | 1.0072
598 | L49778 | L | 299.1 | 308.8 | 1320 | 67.5 | 20 | 1 | Power Failure | 3961 | 1001.5534 | -1.2703 | 0.45217 | 1 | 1.5364 | -0.76293 | 0.40147 | -0.1883 | -0.38776 | 0.99106
599 | L48689 | L | 298 | 308.5 | 1429 | 37.7 | 220 | 1 | Tool Wear Failure | 4688 | 216.6861 | -0.8032 | -1.1633 | 1 | -0.95712 | 0.61214 | -0.4495 | -0.59478 | -0.3492 | 0.21512
600 | L52574 | M | 302.8 | 312.3 | 1262 | 70.5 | 234 | 1 | Power Failure | 4703 | 257.2516 | 0.99434 | -0.55288 | 0 | 1.0915 | 0.17899 | -0.53759 | 0.95564 | 0.23556 | 0.21466
601 | L51476 | L | 301.8 | 310.2 | 2825 | 5.8 | 215 | 1 | Power Failure | 4571 | 339.7227 | 0.68776 | -0.14675 | 0 | 0.3489 | 1.0721 | 0.31767 | 0.24186 | -0.7496 | -0.23011
602 | L51972 | H | 303.7 | 312.7 | 1564 | 40.2 | 150 | 0 | No Failure | 3362 | 1639.6574 | -0.98012 | -1.1199 | 0 | -1.163 | 0.23762 | -0.13647 | -0.75053 | 0.44374 | -0.21764
603 | L49481 | M | 299.2 | 308.6 | 1586 | 35.7 | 138 | 0 | No Failure | 2180 | 2774.9074 | 0.053801 | -1.7056 | 1 | 0.30136 | 1.12 | 0.079924 | 0.85293 | -0.37082 | -0.61993
604 | L51320 | L | 301.7 | 310.2 | 1331 | 61.2 | 47 | 1 | Heat Dissipation Failure | 3729 | 1210.1677 | 0.43497 | 0.49684 | 0 | 0.8166 | 0.18942 | 0.33416 | 0.038008 | 0.27001 | -0.14559
605 | L56681 | L | 299.3 | 310.3 | 1396 | 47.4 | 14 | 0 | No Failure | 564 | 4420.3202 | -0.0029285 | -0.47562 | 1 | 2.3333 | -0.96654 | 0.2088 | -0.31569 | 0.52447 | -0.26752
606 | L56196 | L | 297.3 | 308.2 | 1396 | 52.7 | 212 | 1 | Overstrain Failure | 2297 | 2703.8043 | -0.026166 | 0.71567 | 0 | -0.14819 | 0.81904 | -0.28936 | 0.010264 | 0.172 | -1.376
607 | L51615 | L | 302.3 | 310.1 | 1321 | 52.7 | 134 | 1 | Heat Dissipation Failure | 798 | 4132.9578 | 0.17574 | 1.0902 | 1 | 0.45127 | -0.68808 | -0.065547 | -0.071358 | 0.88349 | -0.57928
608 | L51082 | L | 302.2 | 311.1 | 1630 | 34.6 | 94 | 0 | No Failure | 4622 | 327.3238 | 1.3194 | 0.9539 | 1 | -0.04189 | 0.45506 | -0.52307 | -0.013202 | 0.43386 | 0.20912
609 | L56711 | L | 299.2 | 310.5 | 1458 | 44.1 | 91 | 0 | No Failure | 2137 | 2863.0065 | 1.618 | -0.77605 | 0 | 0.74971 | 0.34261 | 0.44368 | 0.27626 | -0.44292 | -0.23889
610 | L50582 | L | 301.4 | 310.6 | 1347 | 53.3 | 104 | 0 | No Failure | 834 | 4077.1396 | 0.96574 | -0.66815 | 0 | -1.1682 | 0.20903 | -0.15839 | 0.1947 | -0.059263 | 0.27055
611 | L54656 | L | 300.2 | 311.5 | 1492 | 41.8 | 128 | 0 | No Failure | 4652 | 340.866 | 0.95202 | -0.8697 | 0 | -0.9213 | 1.5296 | -0.38873 | 0.49422 | -0.038231 | 0.14261
612 | L51450 | L | 302.6 | 310.9 | 1331 | 52 | 154 | 1 | Heat Dissipation Failure | 2153 | 2842.7512 | -0.71735 | -1.1366 | 1 | -0.29604 | -0.45707 | -0.42027 | 0.054663 | -0.43866 | 0.22667
613 | L48342 | L | 296.9 | 307.8 | 1400 | 57.1 | 202 | 1 | Overstrain Failure | 2543 | 2437.1802 | 0.31188 | 0.94668 | 0 | 0.6596 | -0.51985 | -0.31634 | -0.51356 | 0.28111 | -0.023198
614 | L54828 | L | 300.4 | 311.4 | 1552 | 28.8 | 135 | 0 | No Failure | 1360 | 3612.9218 | 0.68335 | 0.94508 | 0 | -1.9609 | 1.3443 | -0.53466 | 0.20682 | 0.86435 | -0.025045
615 | L48754 | L | 298.2 | 308.2 | 1478 | 50.1 | 166 | 0 | No Failure | 3598 | 1388.9798 | -1.4521 | -1.4628 | 0 | -0.75549 | -0.36506 | -0.55399 | -0.07487 | -0.11999 | 0.25808
616 | L56059 | L | 298 | 309.2 | 1527 | 39.5 | 85 | 0 | No Failure | 3831 | 1102.0013 | 1.3629 | -1.1665 | 1 | 0.80248 | 0.93839 | 0.27908 | 0.11223 | 0.11429 | -0.31879
617 | L54077 | L | 301 | 311.6 | 1352 | 63.5 | 143 | 0 | No Failure | 605 | 4353.0447 | 0.0978 | 0.37753 | 1 | 0.5636 | 1.2779 | 0.13558 | 0.10036 | -0.41114 | -0.20563
618 | L48960 | L | 298.5 | 308.2 | 1595 | 32.3 | 46 | 0 | No Failure | 1823 | 3106.6678 | -1.4786 | 0.61661 | 1 | -0.17802 | -0.66419 | 0.44574 | -0.32819 | 0.70133 | 0.24007
619 | L48653 | M | 298.5 | 309.5 | 1315 | 48.9 | 127 | 0 | No Failure | 2988 | 1941.9481 | -1.4149 | -0.31858 | 0 | 1.112 | -0.02699 | -0.09667 | -0.18927 | -0.78609 | -0.15206
620 | L51260 | L | 302 | 310.4 | 1357 | 58 | 108 | 1 | Heat Dissipation Failure | 4340 | 664.1117 | 0.83636 | 0.29249 | 1 | 0.053477 | 0.46869 | -0.53444 | -0.39681 | 0.51022 | 0.13799
621 | L51204 | M | 302.1 | 311 | 1351 | 60.3 | 207 | 1 | Overstrain Failure | 1889 | 3094.5681 | 1.4573 | -1.2436 | 1 | -0.24614 | 1.904 | 0.053251 | -0.40269 | -1.047 | 0.3329
622 | L57002 | L | 298.5 | 309.4 | 1360 | 60.9 | 187 | 1 | Overstrain Failure | 4145 | 813.3713 | 0.16167 | -0.76163 | 0 | 1.0743 | 0.50564 | 0.34092 | -0.30175 | 0.5595 | -0.75064
623 | L52984 | L | 301.5 | 310.9 | 1365 | 46.5 | 172 | 0 | No Failure | 1981 | 2987.4447 | -1.2384 | -0.69245 | 1 | 0.81561 | -1.9561 | 0.66762 | -0.090773 | 0.26449 | -0.095711
624 | L55531 | M | 298.7 | 309.6 | 1686 | 26.2 | 189 | 0 | No Failure | 2758 | 2245.3823 | -1.286 | -1.1881 | 0 | -0.19913 | -1.2535 | -0.56063 | 0.054472 | -0.34284 | 0.037306
625 | L54495 | L | 299.9 | 310.4 | 1470 | 50 | 148 | 0 | No Failure | 2515 | 2475.1962 | -1.6047 | 1.5103 | 0 | -0.16166 | -1.0597 | -0.16415 | -0.21853 | 0.69476 | 0.59801
626 | L51882 | L | 303.6 | 311.8 | 1222 | 66.8 | 148 | 1 | Heat Dissipation Failure | 3088 | 1887.3608 | -0.81519 | 1.1233 | 1 | 1.7634 | -1.1241 | 0.26691 | -0.083988 | 0.74448 | 0.081184
627 | L49176 | M | 298.4 | 308 | 1416 | 38.2 | 198 | 1 | Tool Wear Failure | 726 | 4208.0011 | -0.94861 | -0.30723 | 1 | -0.17122 | -1.2098 | 0.46255 | -0.33879 | 0.28621 | 0.71579
628 | L51344 | L | 302.2 | 310.6 | 1346 | 47.5 | 109 | 1 | Heat Dissipation Failure | 4139 | 819.0996 | 0.91132 | -0.56137 | 1 | -0.68663 | -0.25691 | -0.48991 | 0.73524 | -0.1608 | -0.18577
629 | L53191 | L | 300.8 | 310.8 | 1564 | 36.2 | 31 | 0 | No Failure | 4386 | 529.8007 | 1.7305 | -0.89808 | 1 | 1.35 | 2.3593 | 1.0538 | 0.94483 | -0.42685 | 0.72179
630 | L51935 | L | 303.4 | 311.7 | 1295 | 51.3 | 51 | 1 | Heat Dissipation Failure | 3734 | 1216.6141 | -1.134 | 1.2013 | 0 | -0.035618 | -1.254 | -0.036657 | -0.4207 | 0.2436 | -0.99265
631 | L48672 | M | 298 | 308.7 | 1479 | 58.5 | 176 | 1 | Power Failure | 4419 | 565.1552 | 1.6486 | -0.083388 | 1 | -0.72898 | 0.92402 | -0.01502 | 0.45746 | 0.8064 | 0.71348
632 | L53048 | L | 301.5 | 311.1 | 1731 | 27.9 | 101 | 0 | No Failure | 2698 | 2221.1518 | 0.44192 | -1.5163 | 1 | 0.42957 | 0.78463 | 0.58101 | 0.062277 | -0.82002 | 0.42666
633 | L54849 | L | 300.7 | 311.8 | 1336 | 58.4 | 189 | 1 | Overstrain Failure | 2856 | 2104.0789 | -1.2088 | -0.2195 | 1 | -0.88584 | -0.50374 | -0.70071 | -0.82215 | 0.3349 | 0.39849
634 | L51911 | L | 303.3 | 311.6 | 1301 | 45.1 | 219 | 1 | Heat Dissipation Failure | 3317 | 1679.032 | 0.45148 | 0.38139 | 1 | 0.8775 | -0.55962 | 0.10801 | -0.51385 | -0.050755 | 0.62572
635 | L48992 | L | 298.2 | 307.8 | 1476 | 36.8 | 134 | 0 | No Failure | 1292 | 3665.7666 | -0.059463 | -1.2142 | 1 | 0.81342 | 0.37869 | 0.92924 | 0.31701 | -0.86345 | -0.22688
636 | L57155 | M | 298.6 | 308.3 | 1589 | 34.1 | 174 | 0 | No Failure | 4086 | 841.2745 | 1.3067 | -0.69532 | 0 | 0.75181 | 0.034371 | 0.33971 | -0.20849 | -0.3935 | -0.49107
637 | L48592 | M | 298.8 | 309.9 | 1415 | 53.2 | 194 | 0 | No Failure | 834 | 4077.1396 | -0.21533 | 1.5416 | 1 | -0.071913 | 0.99319 | -0.82417 | -0.046813 | 0.35009 | -0.10495
638 | L51563 | L | 301.7 | 309.5 | 1298 | 65.5 | 229 | 1 | Heat Dissipation Failure | 2660 | 2306.8427 | -0.54356 | 0.11445 | 1 | -0.59657 | -1.1751 | -0.88015 | -0.1332 | -0.11937 | 0.28948
639 | L50245 | M | 300.1 | 309.2 | 1687 | 27.7 | 95 | 0 | Random Failures | 247 | 4741.9517 | 1.1861 | 0.28675 | 0 | -0.42335 | 1.5284 | 0.32664 | -0.10646 | -0.19254 | 0.44005
640 | L51182 | L | 302.1 | 311.2 | 1454 | 59.2 | 153 | 1 | Power Failure | 1467 | 3495.7919 | 1.3399 | -0.24325 | 0 | -1.0482 | 0.71705 | -1.0054 | -0.56831 | -0.12011 | -0.37422
641 | L47926 | L | 296.8 | 308.1 | 1289 | 62 | 199 | 1 | Overstrain Failure | 1179 | 3745.0524 | 0.060341 | -0.67991 | 1 | 1.9555 | 0.53573 | 0.6128 | 0.021445 | -0.78843 | 0.92871
642 | L49545 | L | 299.4 | 308.5 | 1845 | 22.9 | 76 | 0 | No Failure | 4462 | 485.6581 | 0.54375 | -0.66404 | 1 | 0.2358 | -0.040591 | -0.047771 | 0.38006 | 0.042358 | 0.22575
643 | L49404 | M | 299.7 | 309 | 1645 | 31.9 | 155 | 0 | No Failure | 323 | 4622.6234 | -1.5629 | 0.67235 | 1 | -0.0071162 | -1.0823 | 0.14759 | -0.31112 | -0.0049627 | -0.49615
644 | L51928 | L | 303.2 | 311.2 | 1363 | 46.7 | 29 | 1 | Heat Dissipation Failure | 3526 | 1462.9034 | -0.99615 | 0.65646 | 0 | -0.42412 | -0.11158 | 0.40689 | 0.39798 | 0.12706 | -0.21995
645 | L54927 | M | 300.5 | 311.8 | 1331 | 55.3 | 167 | 0 | No Failure | 3665 | 1321.1212 | 0.74746 | -0.97368 | 0 | -1.5549 | -0.5504 | -0.72193 | 0.75959 | 0.1074 | -0.047215
646 | L53291 | M | 300.7 | 310.8 | 1486 | 41.2 | 71 | 0 | No Failure | 3689 | 1259.1032 | 0.78227 | 0.84108 | 1 | 0.22569 | 1.4717 | -0.068409 | -0.01126 | 0.037293 | 0.17679
647 | L50838 | M | 302.2 | 311.5 | 1449 | 44.5 | 113 | 0 | No Failure | 578 | 4340.7661 | -1.5544 | -1.6013 | 1 | -0.79971 | -1.2664 | -0.17512 | -0.38282 | -0.67346 | -0.26152
648 | L49494 | L | 299.2 | 308.9 | 1368 | 47.2 | 175 | 0 | No Failure | 4390 | 587.6455 | 0.46534 | -0.56258 | 0 | 2.1741 | 1.2714 | 0.29866 | -0.047301 | 0.12396 | -0.097097
649 | L52675 | H | 302.9 | 312.5 | 1357 | 55 | 12 | 0 | Random Failures | 1867 | 3066.1628 | 0.28679 | 0.65284 | 0 | -0.044915 | 0.49503 | 0.022615 | -0.22916 | -0.53454 | 0.53797
650 | L48571 | L | 298.9 | 310.2 | 2737 | 8.8 | 142 | 1 | Power Failure | 1705 | 3195.6819 | -0.31371 | 0.7679 | 1 | 0.94777 | -1.0478 | 0.64191 | -0.33294 | 0.50036 | -0.85132
651 | L48516 | L | 298.9 | 310.3 | 1583 | 32.6 | 230 | 0 | No Failure | 4462 | 485.6581 | 0.24635 | 1.3821 | 1 | 0.89726 | -0.98467 | -0.29435 | -0.46725 | -0.024501 | -0.73863
652 | L49519 | L | 299.2 | 308.2 | 1466 | 41.3 | 8 | 0 | No Failure | 4421 | 514.9143 | 1.6083 | -0.92814 | 1 | 1.2862 | 1.4028 | -0.067783 | 0.53247 | 0.017791 | -0.092478
653 | L56847 | L | 299.2 | 310.3 | 1352 | 48.9 | 238 | 1 | Overstrain Failure | 606 | 4353.0273 | -1.73 | 0.27438 | 0 | 0.35271 | -2.2021 | -0.20385 | 0.10053 | -0.16031 | -0.018118
654 | L54749 | L | 300.2 | 311 | 1255 | 71.8 | 149 | 1 | Power Failure | 3380 | 1532.9458 | -1.272 | 1.1164 | 1 | 0.85644 | -2.0287 | 0.53601 | 0.36627 | -0.41542 | -0.72108
655 | L51391 | L | 302.1 | 310.7 | 1314 | 52.8 | 8 | 1 | Heat Dissipation Failure | 3196 | 1732.2006 | -0.97403 | -1.3625 | 0 | 0.40344 | -0.81504 | 0.22367 | -0.042464 | -0.45516 | 0.15462
656 | L56354 | L | 297.8 | 308.9 | 1871 | 25.6 | 200 | 1 | Tool Wear Failure | 3221 | 1770.1663 | -0.50105 | -1.1566 | 1 | -1.9147 | -0.52476 | 0.27991 | 0.15587 | -0.51838 | 0.68992
657 | L51533 | M | 302 | 309.7 | 1386 | 62.7 | 142 | 1 | Power Failure | 3467 | 1500.2136 | 1.3688 | -1.0299 | 1 | 1.003 | 1.8532 | 0.13126 | 0.84853 | -0.30552 | 0.30704
658 | L50011 | M | 300.3 | 309.2 | 1490 | 47.9 | 163 | 0 | No Failure | 4850 | 151.6692 | -0.84043 | -0.11441 | 1 | -0.82716 | -1.0883 | -0.3883 | 0.4256 | -0.11322 | -0.49661
659 | L51939 | L | 303.5 | 311.6 | 1361 | 46.5 | 62 | 1 | Heat Dissipation Failure | 3636 | 1292.7529 | 0.14755 | 1.0225 | 1 | 1.6389 | 0.75132 | -0.15699 | -0.33868 | 0.30355 | -0.26152
660 | L51917 | M | 303.2 | 311.5 | 1336 | 58.2 | 2 | 1 | Heat Dissipation Failure | 4016 | 917.4294 | -0.93847 | 1.4985 | 1 | 0.56143 | -1.397 | -0.18605 | -0.26852 | 0.57859 | -0.074927
661 | L50124 | L | 300.7 | 309.6 | 1505 | 34.9 | 7 | 0 | No Failure | 917 | 4048.1362 | 1.6906 | -1.0766 | 1 | 1.6254 | 0.30906 | -0.002733 | 0.33077 | -0.4413 | -0.09802
662 | L51337 | L | 302 | 310.5 | 1263 | 60.6 | 90 | 1 | Heat Dissipation Failure | 3598 | 1388.9798 | 1.6779 | -0.87207 | 1 | -0.74715 | 2.0162 | -0.37358 | 0.64874 | -0.13269 | -0.87118
663 | L51569 | M | 302.1 | 310 | 1355 | 45.1 | 6 | 1 | Heat Dissipation Failure | 4579 | 329.1502 | -0.22701 | 0.68024 | 0 | -0.35461 | 0.59294 | 0.43049 | 0.26939 | 0.52901 | 0.38417
664 | L54938 | L | 300.4 | 311.8 | 1689 | 30.8 | 196 | 0 | No Failure | 4789 | 118.6452 | 1.5362 | -0.89033 | 1 | -0.14412 | 2.0408 | 0.57747 | 0.63433 | -0.47366 | 0.23914
665 | L51335 | L | 302 | 310.5 | 1370 | 44.4 | 85 | 1 | Heat Dissipation Failure | 4887 | 47.0903 | -0.29722 | 1.6226 | 1 | 0.057565 | 0.35103 | -0.029537 | 0.32248 | 0.25712 | -0.58898
666 | L51909 | L | 303.4 | 311.8 | 1306 | 61 | 215 | 1 | Heat Dissipation Failure | 2754 | 2202.9952 | 1.4722 | 1.3443 | 0 | -1.0274 | 1.3203 | -0.43014 | 0.27622 | 0.00177 | 0.5061
667 | L53754 | L | 301.4 | 310.6 | 1578 | 33 | 181 | 0 | No Failure | 3688 | 1301.3242 | -0.022778 | 1.6231 | 1 | 0.091248 | -1.0262 | -0.47364 | -0.12925 | 0.30535 | 0.13845
668 | L56963 | H | 298.8 | 309.9 | 1466 | 44.6 | 66 | 0 | No Failure | 4571 | 339.7227 | 1.4739 | 0.36506 | 1 | 0.55328 | 0.40796 | 0.54038 | 0.50223 | 0.19898 | -0.8213
669 | L54292 | L | 300.9 | 310.4 | 1427 | 47 | 65 | 0 | No Failure | 1808 | 3167.2485 | 0.77587 | -0.57125 | 1 | -1.1678 | 0.95486 | -0.4892 | -0.082238 | -0.4941 | 0.40495
670 | L51251 | L | 301.9 | 310.6 | 1331 | 68.6 | 85 | 1 | Power Failure | 3343 | 1599.5427 | 0.35425 | -0.43507 | 0 | -1.9417 | 0.97583 | -0.14238 | -0.12014 | 0.82596 | 0.24422
671 | L52272 | M | 303.9 | 313.2 | 1608 | 40.6 | 79 | 0 | No Failure | 1061 | 3947.728 | -0.90885 | -1.2961 | 0 | -2.1655 | -1.3284 | -0.25384 | 0.21207 | -0.16565 | 0.34075
672 | L56544 | L | 297.9 | 308.5 | 1683 | 28.5 | 63 | 0 | No Failure | 589 | 4402.2008 | 0.46065 | 0.066446 | 1 | -1.2484 | -0.54393 | 0.4448 | -0.45593 | 0.46086 | -0.47398
673 | L52445 | M | 303.5 | 312.9 | 1883 | 23.3 | 100 | 0 | No Failure | 3401 | 1602.8565 | -0.56148 | 1.5516 | 0 | 0.99886 | -1.585 | 0.34431 | -0.4417 | 0.61126 | 0.43266
674 | L48514 | L | 299 | 310.4 | 1365 | 49.1 | 226 | 1 | Overstrain Failure | 1497 | 3468.0837 | 1.1322 | -0.37376 | 0 | 0.64836 | 1.3303 | 0.076885 | 0.42736 | 0.20551 | -0.012575
675 | L49624 | L | 299.2 | 308.6 | 1267 | 68.2 | 76 | 1 | Power Failure | 3297 | 1635.9934 | -1.317 | 0.22169 | 1 | -1.6399 | -1.7546 | 0.19235 | -0.63955 | -0.31386 | 0.66591
676 | L51438 | M | 302.7 | 311.1 | 1297 | 60.7 | 125 | 1 | Heat Dissipation Failure | 1547 | 3446.2888 | -1.6617 | 1.3351 | 1 | 0.5245 | -1.6612 | 0.78864 | -0.95163 | 0.6778 | 0.021141
677 | L51363 | L | 302.3 | 310.7 | 1402 | 50.9 | 157 | 0 | No Failure | 2929 | 2030.4024 | 0.87323 | -0.5785 | 0 | -0.78511 | 1.5159 | -0.50037 | 0.10835 | 0.024487 | 0.65944
678 | L56613 | M | 298 | 308.7 | 1430 | 51.9 | 47 | 0 | No Failure | 2929 | 2030.4024 | 1.5127 | 0.88366 | 1 | 0.36024 | 1.5763 | -0.36324 | 0.36599 | 0.065858 | -0.85456
679 | L55372 | L | 299.6 | 310.9 | 1229 | 65.2 | 209 | 1 | Overstrain Failure | 884 | 4076.8361 | 0.73562 | 1.6719 | 1 | -0.16787 | -0.60031 | -0.56313 | 0.7596 | 0.19211 | -0.80883
680 | L53869 | L | 301.7 | 311 | 1546 | 43 | 23 | 0 | No Failure | 243 | 4736.5565 | 0.0071743 | -0.37699 | 0 | -0.70868 | 0.91203 | 0.34513 | 0.059415 | -0.25422 | 0.41142
681 | L55379 | L | 299.2 | 310.7 | 1737 | 27 | 225 | 1 | Tool Wear Failure | 2414 | 2497.4298 | 0.46531 | -0.63085 | 0 | 1.6333 | -0.45163 | -0.067951 | 0.16273 | 0.41808 | 0.059938
682 | L51663 | L | 302.7 | 310.4 | 1489 | 42.7 | 33 | 0 | No Failure | 4386 | 529.8007 | 0.70169 | -0.82119 | 1 | -0.60764 | 0.47091 | 0.1795 | 0.20861 | 0.13046 | -0.43795
683 | L48265 | L | 297 | 307.8 | 1385 | 56.4 | 202 | 1 | Overstrain Failure | 4995 | 9.3372 | -0.36343 | 0.33466 | 1 | -0.59476 | 0.32459 | 0.21442 | -0.13309 | 0.19658 | 0.59478
684 | L54713 | L | 300 | 311.2 | 1504 | 37.9 | 58 | 0 | No Failure | 4231 | 745.6616 | 0.88266 | -0.49079 | 0 | 0.4986 | 1.6519 | 0.62498 | 0.4611 | -0.46549 | -0.17146
685 | L51228 | L | 301.9 | 311 | 2691 | 12.1 | 31 | 1 | Power Failure | 4909 | 82.1521 | -0.12094 | 0.047245 | 1 | -1.9289 | -0.64586 | -0.35172 | -0.10591 | 0.81292 | -0.20656
686 | L53797 | L | 301.6 | 310.6 | 1321 | 60.8 | 73 | 0 | No Failure | 3941 | 974.0277 | 0.90312 | 1.4382 | 0 | 0.19654 | 1.2074 | -0.64435 | -0.22985 | 0.51944 | -0.38484
687 | L55154 | L | 301.2 | 312.3 | 1528 | 38.4 | 85 | 0 | No Failure | 265 | 4737.6544 | -1.235 | 0.19101 | 1 | -0.82683 | -1.0891 | -0.49207 | -0.33428 | 0.38164 | 0.95041
688 | L51299 | L | 302.1 | 310.7 | 1325 | 45.1 | 208 | 1 | Heat Dissipation Failure | 4663 | 307.5487 | -1.4472 | -1.1988 | 1 | 0.16573 | -2.0186 | -0.41028 | -1.1079 | -0.3593 | 0.47931
689 | L53539 | L | 300.1 | 309.8 | 1430 | 56.7 | 44 | 0 | No Failure | 3270 | 1633.9551 | 0.79805 | -1.2085 | 1 | -0.62886 | 0.3389 | 0.60159 | 0.29813 | -0.30014 | -1.0758
690 | L53339 | L | 301 | 311 | 1399 | 58 | 190 | 1 | Overstrain Failure | 1549 | 3391.6502 | -1.2652 | -1.5782 | 1 | 0.83753 | 0.080887 | -0.38855 | -0.24592 | -0.098947 | 0.26639
691 | L49773 | H | 298.9 | 308.5 | 1415 | 54 | 6 | 0 | No Failure | 4080 | 882.3855 | -1.4853 | 0.86577 | 1 | 1.937 | -0.18654 | -0.44767 | -0.41202 | 0.74434 | 0.31396
692 | H29998 | H | 297.6 | 309.6 | 1419 | 48.2 | 215 | 0 | No Failure | 4652 | 304.2475 | 0.49192 | -1.5012 | 0 | 1.5145 | 1.2527 | -0.95636 | 0.5015 | -0.31716 | 0.21697
693 | L57175 | M | 298.8 | 308.4 | 1604 | 29.5 | 14 | 0 | No Failure | 2929 | 2030.4024 | -1.1623 | 1.1155 | 0 | -0.45208 | 0.18063 | 0.037652 | -0.19107 | 0.5687 | -0.16961
694 | L49472 | L | 299.6 | 308.9 | 1422 | 53.2 | 120 | 0 | No Failure | 1969 | 2952.9822 | -0.37976 | -0.55376 | 1 | 0.80373 | -0.94266 | 0.32562 | 0.049659 | -0.66665 | -0.57605
695 | L50637 | M | 301.5 | 310.4 | 2639 | 12 | 21 | 1 | Power Failure | 2218 | 2739.9547 | -0.39301 | -0.3568 | 0 | 0.72408 | -0.93312 | -0.064861 | 0.43233 | 0.25127 | -0.35759
696 | L52236 | M | 303.9 | 312.9 | 1430 | 53.5 | 189 | 0 | No Failure | 444 | 4474.8275 | -0.09493 | 1.4778 | 0 | -0.043279 | 0.31851 | 0.52742 | 0.18104 | 0.16447 | 0.32874
697 | L56106 | M | 297.3 | 308.3 | 1459 | 59.6 | 207 | 1 | Power Failure | 4231 | 745.6616 | -0.49536 | 1.2268 | 1 | -0.95818 | -1.359 | 0.21628 | 0.34923 | 0.49023 | 0.62618
698 | L54029 | L | 301.1 | 311.3 | 1498 | 37.6 | 11 | 0 | No Failure | 440 | 4529.5061 | -0.76509 | 0.56644 | 1 | 0.12618 | -1.3168 | -0.022594 | 0.038504 | 0.13282 | -0.24813
699 | L53258 | L | 300.8 | 310.7 | 1339 | 59.1 | 203 | 1 | Overstrain Failure | 944 | 4019.4108 | 0.88354 | -1.0852 | 0 | -0.95495 | -0.086424 | -0.83596 | 0.048053 | -0.20537 | -0.4689
700 | L50530 | L | 301.4 | 310.8 | 1285 | 62.6 | 183 | 1 | Overstrain Failure | 4576 | 389.3621 | 1.6396 | -0.94461 | 0 | -1.2303 | 0.20665 | -0.85619 | 0.2792 | -0.25881 | -0.0070327
701 | L51841 | L | 303.3 | 311.3 | 1350 | 48.1 | 32 | 1 | Heat Dissipation Failure | 3362 | 1639.6574 | 0.69717 | -1.603 | 0 | 0.022523 | 1.4667 | 0.59547 | 0.23643 | 0.012031 | -0.40978
702 | L56739 | L | 299.5 | 310.9 | 1496 | 38.5 | 162 | 0 | No Failure | 1281 | 3647.1688 | -1.5241 | -1.3664 | 0 | 1.6025 | -1.2587 | -0.037301 | -0.35401 | -0.51984 | 0.26085
703 | L51750 | L | 302.8 | 310.9 | 1312 | 52.2 | 40 | 1 | Heat Dissipation Failure | 4569 | 352.2174 | -1.3051 | -0.69043 | 0 | -2.0243 | -1.4576 | -0.55627 | -0.43108 | -0.75239 | -0.48506
704 | L52812 | L | 302.7 | 312.2 | 1376 | 52.8 | 164 | 0 | No Failure | 1001 | 3925.9256 | -1.2063 | -1.0419 | 0 | 0.60204 | -0.67142 | 0.3698 | -0.31844 | -0.31168 | 0.41835
705 | L54184 | L | 300.5 | 310.6 | 1950 | 20.3 | 208 | 0 | No Failure | 1173 | 3829.1819 | 0.48439 | -0.86209 | 0 | -2.1621 | 1.1857 | -0.27793 | 0.13575 | 0.28305 | -0.62963
706 | L52519 | M | 303.4 | 312.7 | 1594 | 32.8 | 79 | 0 | No Failure | 2942 | 2022.8608 | 0.80182 | -1.0099 | 1 | -1.9121 | 1.1728 | -0.60042 | -0.59836 | -0.8159 | -0.13358
707 | L51594 | L | 302.7 | 310.5 | 1520 | 39.3 | 73 | 0 | No Failure | 3186 | 1724.2187 | 1.1508 | -0.083413 | 1 | 1.1127 | 0.86803 | -0.59046 | 0.35584 | 0.10884 | -0.15668
708 | L48278 | M | 296.9 | 307.4 | 1521 | 37.9 | 27 | 0 | No Failure | 3275 | 1705.9557 | -0.32887 | -0.56195 | 0 | -0.85988 | 0.87762 | 0.11727 | -0.38571 | 0.28395 | 0.070561
709 | L51364 | L | 302.2 | 310.6 | 1334 | 53.2 | 159 | 1 | Heat Dissipation Failure | 3834 | 1146.0918 | -1.2362 | 1.4471 | 0 | -0.0081639 | -1.4902 | -0.34825 | 0.05508 | 0.34892 | 1.0737
710 | L52114 | L | 303.4 | 312.2 | 1580 | 35.8 | 90 | 0 | No Failure | 2576 | 2347.8649 | -0.33149 | 0.12793 | 1 | -0.91226 | -0.073242 | -0.86526 | 0.062744 | 0.57788 | 0.32828
711 | L52156 | L | 303.7 | 312.7 | 1359 | 56.8 | 194 | 1 | Overstrain Failure | 4775 | 216.7669 | 0.099792 | 0.21512 | 1 | 1.3202 | -0.40792 | 0.76209 | 0.67124 | -0.33808 | 0.3583
712 | L48969 | L | 298.2 | 307.9 | 1313 | 67.3 | 67 | 1 | Power Failure | 4825 | 160.7122 | -1.2887 | 0.17177 | 1 | -1.5751 | -1.1143 | 0.018619 | -0.27938 | 0.28587 | -0.60145
713 | L50973 | L | 302.3 | 310.9 | 1379 | 49.3 | 34 | 1 | Heat Dissipation Failure | 4579 | 408.8522 | 1.1017 | 1.4482 | 0 | 1.6255 | 1.3762 | 0.35109 | 0.097514 | 0.36937 | -0.58252
714 | L48294 | H | 296.4 | 307.3 | 1540 | 37.4 | 75 | 0 | No Failure | 2588 | 2400.5131 | -0.88193 | 1.5281 | 1 | 0.67832 | 0.00030189 | -0.22193 | 0.0032745 | 0.81819 | 0.14631
715 | L54936 | L | 300.5 | 311.8 | 1368 | 57.9 | 191 | 1 | Overstrain Failure | 3343 | 1599.5427 | -0.42257 | -1.5301 | 1 | 0.81178 | -1.3299 | 0.20388 | -0.10324 | -0.73948 | 0.76244
716 | L48988 | L | 298.1 | 307.7 | 2567 | 12.8 | 125 | 1 | Power Failure | 1738 | 3176.5497 | 0.85412 | 0.94942 | 0 | 1.2968 | 1.7887 | 0.84854 | -0.075639 | -0.011041 | 0.030378
717 | L55425 | M | 299 | 310.3 | 1303 | 68.6 | 111 | 1 | Power Failure | 619 | 4364.6439 | -1.2091 | 0.61451 | 0 | -1.2175 | -1.2212 | -0.033746 | -0.21967 | 0.61543 | -0.41948
718 | L51318 | L | 301.7 | 310.2 | 1311 | 57.4 | 40 | 1 | Heat Dissipation Failure | 3690 | 1267.1442 | 0.31532 | 0.016936 | 1 | 0.22345 | -0.42964 | 0.1767 | 0.11176 | 0.20884 | -0.012575
719 | L53677 | L | 300.8 | 309.9 | 1312 | 65.3 | 192 | 1 | Overstrain Failure | 4848 | 61.7762 | -0.80407 | 0.042292 | 0 | -2.1885 | -0.58525 | -0.016848 | 0.043279 | -0.042078 | -0.7959
720 | L54024 | M | 301.3 | 311.4 | 1838 | 23.2 | 215 | 0 | No Failure | 825 | 4173.8546 | -0.39072 | -1.4419 | 0 | -1.3673 | 0.47539 | -0.3777 | 0.64282 | 0.26869 | -0.64256
721 | L51214 | L | 302 | 310.8 | 1615 | 29 | 235 | 1 | Tool Wear Failure | 989 | 3958.8549 | 0.59593 | -1.6313 | 1 | -0.33229 | -0.3506 | -0.68324 | 0.8142 | -0.21155 | -0.056452
722 | L51849 | M | 303.3 | 311.5 | 1373 | 47.3 | 60 | 1 | Heat Dissipation Failure | 3264 | 1733.0456 | 0.0098116 | -0.092675 | 1 | 0.024511 | -0.096635 | 0.22069 | -0.60056 | -0.23676 | 0.42204
723 | L51276 | L | 301.9 | 310.4 | 1370 | 51.7 | 153 | 1 | Heat Dissipation Failure | 4571 | 339.7227 | 1.0458 | 0.95807 | 0 | -0.24061 | 1.4183 | -0.5368 | -0.37753 | -0.30946 | -0.39361
724 | L51175 | L | 302.3 | 311.3 | 1621 | 31.6 | 135 | 0 | No Failure | 1879 | 3044.2188 | 1.6972 | 1.6797 | 0 | 0.56118 | 1.3215 | 0.25337 | -0.014074 | 0.80175 | 0.31535
725 | L50188 | M | 300.4 | 309.7 | 1547 | 38 | 181 | 0 | No Failure | 1132 | 3857.5566 | 0.32663 | -0.5211 | 0 | 0.34574 | 1.2376 | -0.44197 | 0.4721 | -0.72768 | 0.53843
726 | L52977 | L | 301.6 | 311 | 1431 | 42.6 | 158 | 0 | No Failure | 940 | 4054.385 | -0.88501 | 1.5451 | 0 | 0.38181 | 0.0596 | 0.12919 | -0.13985 | 0.055492 | 0.46453
727 | L49423 | L | 299.2 | 308.4 | 1465 | 35 | 201 | 0 | No Failure | 2246 | 2747.4787 | -1.0068 | 0.77147 | 0 | -0.16364 | -0.045296 | -0.069563 | 0.38143 | 0.31352 | 0.039616
728 | L52168 | L | 303.8 | 313.1 | 2497 | 13 | 5 | 1 | Power Failure | 3196 | 1794.8478 | 0.42589 | -1.4076 | 0 | -2.1313 | -0.3625 | -1.1148 | 0.63315 | -0.06675 | 0.1343
729 | L55439 | L | 299.1 | 310.5 | 1471 | 38.4 | 146 | 0 | No Failure | 2445 | 2541.9484 | -1.4369 | 1.3104 | 1 | -0.92001 | -0.74011 | -0.78381 | 0.17346 | -0.50978 | 0.48855
730 | L47219 | L | 298.8 | 309.1 | 1350 | 52.5 | 111 | 0 | No Failure | 3616 | 1387.3969 | -1.5305 | -1.3684 | 0 | -0.63986 | -0.39066 | -0.17455 | -0.20311 | -0.45972 | 0.15785
731 | L47643 | L | 297.4 | 308.7 | 2874 | 4.2 | 118 | 1 | Power Failure | 4471 | 491.3796 | 1.5956 | 0.038808 | 1 | 0.91479 | 2.1998 | -0.39838 | 0.88074 | 0.4287 | -0.030126
732 | L51707 | M | 302.4 | 310.5 | 1372 | 45.7 | 144 | 1 | Heat Dissipation Failure | 4783 | 131.4159 | 0.52868 | 1.5582 | 0 | 0.40014 | -0.17396 | -0.25895 | 0.51938 | 0.12774 | 0.040078
733 | L56973 | H | 298.5 | 309.4 | 1414 | 46.7 | 102 | 0 | No Failure | 1614 | 3305.7838 | -0.8244 | -0.31125 | 1 | -1.1282 | -1.3827 | 0.23095 | -0.27795 | 0.34974 | -0.054143
734 | L51301 | M | 302.1 | 310.7 | 1364 | 47.8 | 213 | 1 | Heat Dissipation Failure | 2038 | 2968.1686 | -1.1949 | -0.58759 | 1 | -0.79657 | -0.16181 | -0.58137 | -0.65828 | -0.34505 | -0.22919
735 | L55611 | H | 298.9 | 310.1 | 1324 | 54.6 | 185 | 0 | No Failure | 4656 | 326.3848 | 0.95003 | -1.0161 | 1 | 0.11799 | 0.74096 | 0.41956 | -0.29837 | -0.58207 | -0.37745
736 | L55216 | L | 300.7 | 311.7 | 1460 | 46.1 | 15 | 0 | No Failure | 3196 | 1732.2006 | -1.666 | 0.29612 | 0 | -0.85693 | -1.7571 | 0.25246 | -0.38361 | 0.060803 | -0.38761
737 | L49363 | M | 299.6 | 309.3 | 1577 | 39.8 | 48 | 0 | No Failure | 4543 | 414.2946 | -1.5284 | 1.6822 | 0 | -0.67233 | -1.4906 | -0.040685 | -0.48147 | 0.75358 | -0.10864
738 | L53598 | H | 300.3 | 309.9 | 1405 | 52.1 | 205 | 0 | No Failure | 2223 | 2777.2173 | 1.662 | -0.56509 | 1 | 0.10968 | 0.82449 | 0.79489 | -0.41281 | 0.58262 | 0.34352
739 | L50446 | L | 301.3 | 310.1 | 1269 | 56.8 | 195 | 1 | Overstrain Failure | 4628 | 317.257 | -0.0069898 | 0.36837 | 1 | -2.2211 | 0.72712 | -0.24937 | -0.41318 | 0.51831 | -0.73031
740 | L52011 | L | 303.5 | 312 | 1366 | 54.5 | 30 | 1 | Heat Dissipation Failure | 3259 | 1670.8421 | 1.1909 | -0.032459 | 0 | -1.0287 | -0.12638 | -0.18879 | 0.9595 | 0.056816 | -0.3913
741 | L54943 | L | 300.4 | 311.6 | 1200 | 76.6 | 3 | 1 | Power Failure | 1614 | 3318.5442 | -0.47275 | -0.57941 | 0 | -2.0784 | -1.2611 | -0.040967 | 0.25338 | 0.24974 | -0.12065
742 | L52670 | L | 302.6 | 312.1 | 1288 | 68.5 | 0 | 1 | Power Failure | 4280 | 653.9669 | -0.25562 | -0.18574 | 1 | 1.8117 | 0.077865 | 0.56384 | -0.34599 | -0.27436 | 0.4964
743 | L56355 | L | 297.8 | 309 | 1403 | 64.2 | 0 | 1 | Power Failure | 1798 | 3203.5079 | 1.5681 | -1.466 | 0 | 0.66778 | 1.4617 | 0.66147 | 0.34424 | -0.1822 | 0.71486
744 | L55247 | M | 300.6 | 312 | 1490 | 39.8 | 94 | 0 | No Failure | 2997 | 1923.4797 | 0.35268 | 0.81237 | 0 | -0.095495 | 0.12288 | -0.38531 | -0.3033 | 0.050329 | 0.69685
745 | L54846 | M | 300.6 | 311.7 | 1424 | 50.8 | 182 | 0 | No Failure | 658 | 4307.2468 | -0.088208 | 1.5778 | 0 | -1.8529 | -0.26768 | -0.95098 | -0.65307 | 1.0235 | 0.52365
746 | L51387 | M | 302.3 | 310.9 | 1710 | 30.4 | 218 | 1 | Tool Wear Failure | 2380 | 2545.2847 | 1.1354 | 0.12298 | 0 | -1.3141 | 0.022836 | 0.47866 | 0.11933 | -0.63436 | -0.26337
747 | L51261 | L | 302 | 310.4 | 1336 | 58.2 | 110 | 1 | Heat Dissipation Failure | 475 | 4471.5929 | -0.78383 | 1.5944 | 1 | -0.93118 | -1.1446 | -0.83832 | -0.86478 | 0.55498 | -0.090169
748 | L55175 | L | 301 | 312.2 | 1776 | 28.8 | 138 | 0 | No Failure | 4956 | 45.0645 | 0.086613 | 1.6053 | 1 | 0.5697 | 0.45837 | 1.0734 | 0.3936 | 0.39837 | -0.16407
749 | L49761 | L | 299.2 | 309.1 | 1345 | 60.7 | 191 | 1 | Overstrain Failure | 2353 | 2614.7255 | -0.94745 | -1.0431 | 1 | 0.93422 | -1.6659 | 0.90913 | -0.2799 | -0.94193 | -0.10402
750 | L54203 | M | 300.7 | 310.6 | 1572 | 38.5 | 50 | 0 | No Failure | 4280 | 653.9669 | 0.72265 | 0.33197 | 1 | -2.1362 | 1.2863 | -0.32985 | 0.48305 | -0.59585 | 0.44652
751 | L51678 | H | 302.6 | 310.4 | 1614 | 36 | 74 | 0 | No Failure | 4523 | 425.002 | 1.0558 | -1.2476 | 1 | -0.91294 | 0.15638 | -0.18159 | -0.025669 | -0.59668 | -0.23981
752 | L51681 | L | 302.5 | 310.2 | 1307 | 54 | 86 | 1 | Heat Dissipation Failure | 4527 | 449.3528 | -0.81367 | 0.002687 | 0 | 0.86254 | -0.2229 | 0.43345 | -0.055254 | -0.25625 | -0.82038
753 | L51966 | L | 303.8 | 312.6 | 1577 | 41.3 | 134 | 0 | No Failure | 2151 | 2816.6371 | -1.2694 | -0.029918 | 0 | -1.8139 | -1.5369 | 0.50919 | -0.024803 | 0.13144 | -0.14467
754 | L47788 | L | 298 | 309.9 | 1403 | 47.7 | 43 | 0 | No Failure | 1578 | 3392.1825 | -1.2473 | 1.2986 | 1 | 0.67444 | -0.13512 | 0.10918 | -0.53075 | -0.5475 | -0.32295
755 | M15067 | M | 298.4 | 308.7 | 1421 | 60.7 | 119 | 1 | Power Failure | 530 | 4461.3493 | -1.0276 | -0.85643 | 1 | -0.55135 | -1.1343 | 0.41815 | -0.38207 | 0.10861 | -0.36914
756 | L49941 | L | 299.8 | 309.3 | 1299 | 65.1 | 212 | 1 | Overstrain Failure | 3136 | 1851.1659 | -1.7104 | -1.5774 | 0 | 1.0827 | -0.82843 | -0.14905 | -0.40934 | 0.43053 | 0.19388
757 | L49197 | L | 298.7 | 308.5 | 1483 | 42.5 | 46 | 0 | No Failure | 1412 | 3519.8571 | 0.74967 | 0.41466 | 0 | 0.64583 | -0.49556 | -0.11595 | 0.19084 | 0.38972 | -0.32156
758 | L51506 | L | 301.6 | 310.1 | 1362 | 55.8 | 70 | 1 | Heat Dissipation Failure | 396 | 4531.4141 | 0.37799 | 0.090738 | 1 | 1.2704 | 0.67513 | 0.17009 | 0.58489 | 0.045415 | -0.25136
759 | L55064 | L | 300.8 | 312.4 | 1465 | 59.1 | 91 | 1 | Power Failure | 2218 | 2739.9547 | -0.040313 | 0.43952 | 0 | -0.72167 | -0.49546 | -0.55554 | -0.10774 | -0.8674 | 0.22575
760 | L48512 | L | 299 | 310.3 | 1868 | 24 | 221 | 0 | No Failure | 1240 | 3668.6273 | -1.1344 | 0.58982 | 1 | 1.0368 | -1.3789 | 0.50357 | 0.22667 | 0.36544 | -0.077236
761 | L49255 | L | 299.5 | 309.4 | 1390 | 58.8 | 195 | 1 | Overstrain Failure | 1025 | 3954.7586 | -0.032629 | 0.34682 | 0 | 0.70914 | -0.73218 | 0.29225 | -0.033601 | -0.21859 | 0.024836
762 | L52013 | L | 303.4 | 311.9 | 1377 | 41.6 | 34 | 1 | Heat Dissipation Failure | 3049 | 1899.0969 | 1.4352 | -1.449 | 1 | -0.92466 | 0.17428 | -0.10959 | 0.41719 | -0.037974 | -1.291
763 | L56446 | L | 298.2 | 308.9 | 1737 | 25.5 | 26 | 0 | No Failure | 4119 | 872.8033 | -1.6117 | 1.0234 | 0 | 0.14292 | -0.96083 | 0.14777 | -0.46912 | -0.13857 | 0.90377
764 | L55901 | L | 297.2 | 308.7 | 1669 | 30.7 | 72 | 0 | No Failure | 993 | 3915.1005 | -0.84218 | -1.6659 | 1 | -1.4267 | -0.083019 | -0.19138 | 0.079393 | 0.3109 | -0.93538
765 | L50428 | M | 301 | 309.7 | 1511 | 39.3 | 146 | 0 | No Failure | 2309 | 2665.0314 | 0.5399 | 0.068006 | 1 | -0.0090441 | -0.41004 | 0.13608 | 0.74694 | -0.53892 | -0.33727
766 | L48794 | M | 297.8 | 307.9 | 1802 | 25.8 | 43 | 0 | No Failure | 4056 | 891.6744 | 0.97793 | 1.1237 | 1 | 0.48021 | -0.084574 | 0.10128 | -0.52562 | 0.031822 | -0.96679
767 | M14860 | M | 298.1 | 308.6 | 1551 | 42.8 | 0 | 0 | No Failure | 831 | 4167.7791 | 0.033611 | 0.40408 | 1 | -2.0552e-05 | -1.5928e-05 | 0.23931 | -0.39995 | 0.49498 | 0.61371
768 | L47932 | L | 296.9 | 308.1 | 1422 | 48.7 | 215 | 0 | No Failure | 2131 | 2798.1709 | 1.0073 | 0.0078951 | 0 | 0.93147 | 1.3536 | 0.33105 | 0.50189 | -0.029634 | -0.18993
769 | L50416 | M | 300.8 | 309.4 | 1342 | 62.4 | 113 | 1 | Heat Dissipation Failure | 4624 | 379.0542 | -0.3546 | -1.268 | 1 | 1.9383 | -0.097298 | 0.32278 | -0.85373 | -0.66599 | 0.29549
770 | L55664 | L | 298.4 | 309.5 | 1397 | 50.3 | 110 | 0 | No Failure | 2874 | 2075.9122 | -0.67674 | 1.0511 | 1 | 0.91241 | -0.59458 | 0.20157 | -0.040046 | 0.95319 | 0.3232
771 | L56513 | L | 298.5 | 309 | 1450 | 40.5 | 199 | 0 | No Failure | 1331 | 3604.0196 | 0.52711 | -0.88418 | 0 | 0.90837 | 0.72893 | 0.59214 | 0.17901 | 0.12765 | 0.37493
772 | L56938 | L | 298.6 | 309.8 | 2271 | 16.2 | 218 | 1 | Tool Wear Failure | 2438 | 2526.6287 | 0.086246 | 0.56182 | 1 | 0.098626 | -0.56814 | -0.19263 | -0.27692 | 0.32091 | -0.6772
773 | L50799 | L | 301.9 | 311.2 | 1435 | 44.2 | 16 | 0 | No Failure | 777 | 4224.546 | -1.4134 | -1.0774 | 1 | -1.0871 | -0.46857 | -0.59386 | 0.03398 | -0.37952 | 0.31489
774 | L52689 | L | 302.8 | 312.2 | 1509 | 36.5 | 52 | 0 | Random Failures | 343 | 4617.2597 | -1.5082 | 0.49634 | 0 | 0.33305 | -1.1874 | -0.97024 | 0.13968 | 0.14477 | -0.17977
775 | L54736 | L | 300.3 | 311.4 | 1471 | 37 | 114 | 0 | No Failure | 1466 | 3471.0989 | -1.1378 | -0.17105 | 1 | 1.0268 | -0.99096 | 0.027003 | -0.31993 | 0.5672 | -0.3502
776 | L48959 | M | 298.6 | 308.2 | 1488 | 44 | 43 | 0 | No Failure | 4348 | 582.0809 | -0.53843 | -0.59461 | 0 | 1.8818 | -1.2769 | 0.49948 | -0.56654 | 0.37449 | 0.1791
777 | L56302 | L | 297.4 | 308.4 | 1580 | 41.2 | 66 | 0 | No Failure | 1973 | 2955.0389 | -1.2189 | -0.4226 | 0 | -0.63123 | -0.4657 | 0.12163 | -0.7969 | -0.13326 | -0.14559
778 | L56612 | L | 298 | 308.7 | 1619 | 40.1 | 45 | 0 | No Failure | 3772 | 1202.9654 | -0.71871 | 0.82993 | 0 | 1.0308 | -0.87533 | -0.12996 | -0.0978 | 0.33205 | -0.98526
779 | L56756 | L | 299.6 | 310.7 | 1922 | 23.3 | 205 | 1 | Tool Wear Failure | 530 | 4461.3493 | -1.5462 | -0.051507 | 1 | -1.2262 | -0.83407 | -0.54739 | -0.16723 | 0.22316 | 0.80493
780 | L51362 | L | 302.4 | 310.7 | 1362 | 54.8 | 155 | 1 | Heat Dissipation Failure | 4578 | 363.9244 | -1.2726 | 1.4829 | 1 | 0.69726 | 0.27222 | -0.17423 | -0.34397 | 0.26884 | 0.60632
781 | L48623 | L | 298.9 | 310.1 | 1602 | 38.2 | 58 | 0 | No Failure | 4703 | 257.2516 | 1.4645 | 0.15189 | 1 | 0.75087 | 1.4586 | 0.1529 | 0.29272 | -0.019051 | -1.0906
782 | L48401 | M | 297 | 308.3 | 1399 | 46.4 | 132 | 0 | Random Failures | 3377 | 1538.2022 | -0.10163 | 0.7916 | 0 | -0.001856 | 0.56607 | 0.544 | 0.33809 | 0.23839 | -0.024122
783 | L52584 | H | 302.8 | 312.5 | 1422 | 46.1 | 4 | 0 | No Failure | 4905 | 71.3912 | 0.4391 | -1.1303 | 0 | 0.12639 | 1.103 | -0.24142 | 0.055107 | -0.37294 | 0.053933
784 | L52226 | M | 304.1 | 313.2 | 1410 | 42.4 | 155 | 0 | No Failure | 3422 | 1526.2041 | 1.2254 | -0.88897 | 1 | -0.76447 | 0.33515 | -0.61359 | 0.99664 | -0.078663 | -0.73632
785 | L56498 | L | 298.5 | 309.4 | 1364 | 44.5 | 162 | 0 | No Failure | 4057 | 889.7147 | 1.3473 | -1.3664 | 0 | -1.1369 | 0.96317 | 0.50469 | 1.1095 | -0.063082 | -0.24905
786 | L50185 | L | 300.5 | 309.9 | 1503 | 37.4 | 175 | 0 | No Failure | 4178 | 782.6879 | -1.1666 | -1.045 | 1 | -1.5887 | -0.43212 | -0.42326 | -0.30992 | 0.018035 | -0.41625
787 | L54773 | L | 300.5 | 311.2 | 1270 | 67.5 | 208 | 1 | Overstrain Failure | 1020 | 3938.885 | -0.52877 | 0.73913 | 0 | -0.046534 | -0.49903 | -0.25064 | 0.069244 | -0.57017 | -0.075851
788 | L51628 | L | 302.4 | 310.3 | 1374 | 51.2 | 163 | 1 | Heat Dissipation Failure | 3776 | 1135.6668 | -0.17309 | 0.17351 | 1 | -0.36786 | 0.58996 | 0.34154 | 0.25697 | -0.12214 | -0.15945
789 | L51905 | M | 303.4 | 311.8 | 1515 | 42.6 | 204 | 0 | No Failure | 175 | 4813.8717 | 0.51217 | -1.0539 | 0 | -1.4322 | 0.20877 | -0.54024 | 0.23877 | -0.39 | -0.30401
790 | L49354 | L | 299.6 | 309.2 | 1572 | 33.4 | 20 | 0 | No Failure | 2576 | 2375.334 | 0.19699 | 1.0846 | 0 | -2.3788 | -0.1517 | 0.085054 | -0.16198 | 0.48766 | 0.24746
791 | L49068 | M | 297.8 | 307.4 | 1902 | 24.3 | 129 | 0 | No Failure | 3288 | 1658.9475 | 1.6617 | 0.01617 | 0 | -1.4862 | 1.208 | 0.56146 | 0.4715 | 0.4027 | -0.98295
792 | L51417 | L | 302.2 | 311 | 1832 | 23.2 | 70 | 0 | No Failure | 715 | 4251.9744 | 0.3138 | -0.35221 | 0 | -1.1139 | -0.73611 | 0.13411 | -0.65734 | -0.19702 | -0.46659
793 | L48639 | L | 299 | 310.3 | 1472 | 36.1 | 97 | 0 | No Failure | 3734 | 1216.6141 | -1.6147 | 1.0302 | 0 | -1.545 | -0.13393 | 0.67565 | -0.027811 | 0.39329 | 0.2821
794 | L51586 | L | 302.5 | 310.3 | 1326 | 58.5 | 55 | 1 | Heat Dissipation Failure | 1599 | 3358.6265 | -1.0496 | -1.2187 | 0 | 1.4022 | -1.7116 | -0.27839 | -0.10724 | -0.44185 | -0.16453
795 | L47507 | L | 297.7 | 308.5 | 1373 | 56.7 | 203 | 1 | Overstrain Failure | 4142 | 825.3236 | -1.6548 | 1.334 | 0 | 0.030134 | -1.2597 | -0.11061 | 0.19678 | 0.095198 | 0.76613
796 | L50632 | H | 301.6 | 310.5 | 1602 | 32.3 | 2 | 0 | Random Failures | 4156 | 775.7439 | 0.14617 | -1.269 | 1 | 0.9093 | -0.10884 | -0.5797 | 0.49778 | 0.39422 | 0.24007
797 | L48928 | H | 298.4 | 307.7 | 1626 | 31.1 | 166 | 0 | Random Failures | 3224 | 1728.9749 | -0.034055 | 0.15019 | 0 | 0.44619 | -0.25457 | -0.22301 | 0.23698 | -0.016619 | -0.61023
798 | L51550 | L | 302 | 309.9 | 1308 | 57.6 | 197 | 1 | Heat Dissipation Failure | 2993 | 1979.3956 | -0.39609 | 0.87009 | 1 | 1.399 | -1.4488 | -0.6439 | 0.31657 | -0.22999 | -0.040287
799 | L50870 | L | 302.1 | 311.3 | 1477 | 43.6 | 196 | 0 | No Failure | 3822 | 1170.522 | 1.732 | -0.88333 | 0 | -1.4057 | 1.9853 | 0.11633 | 0.2922 | 0.37485 | 0.50148
800 | L56948 | L | 298.6 | 309.6 | 1611 | 35.7 | 23 | 0 | No Failure | 3519 | 1430.0567 | 1.0644 | -1.6901 | 1 | 0.092471 | 0.5193 | 0.35814 | 0.18359 | 0.05078 | 0.20727
801 | L49990 | L | 299.8 | 309.1 | 1772 | 24.8 | 113 | 0 | No Failure | 1981 | 2996.6513 | -1.2927 | -1.4613 | 1 | -0.35368 | -1.7086 | 0.403 | 0.0076803 | -0.93808 | -1.0541
802 | L54093 | L | 300.8 | 311.2 | 1481 | 38.5 | 181 | 0 | Random Failures | 2576 | 2347.8649 | 0.46408 | -0.7057 | 1 | -0.073515 | 1.3201 | -0.16143 | 0.080327 | -0.36117 | 0.27055
803 | L55573 | L | 298.5 | 309.5 | 1428 | 43.5 | 87 | 0 | No Failure | 3834 | 1146.0918 | 0.4595 | 1.5083 | 1 | 0.85159 | -0.29953 | 0.45715 | 0.22307 | -0.41912 | -0.11973
804 | L53525 | L | 300.2 | 309.8 | 1650 | 29.6 | 13 | 0 | No Failure | 2128 | 2874.6512 | -0.12891 | -0.93823 | 0 | 1.886 | -1.0925 | 0.37469 | 0.18085 | -0.60294 | -0.27676
805 | L55720 | L | 298.6 | 309.5 | 1687 | 29.3 | 47 | 0 | No Failure | 4531 | 439.699 | 0.62941 | 0.90626 | 0 | -0.98168 | -0.2291 | -0.2053 | -0.26084 | -0.44757 | -0.18993
806 | L48355 | M | 297.2 | 308.3 | 1578 | 37.8 | 3 | 0 | No Failure | 298 | 4611.3462 | 0.27835 | 1.5938 | 1 | -0.69994 | 1.184 | -0.040114 | -0.19602 | 0.054679 | 0.35692
807 | L53705 | L | 301.1 | 310.4 | 1312 | 73.6 | 49 | 1 | Power Failure | 319 | 4627.0295 | 1.4762 | -1.5927 | 0 | 0.86431 | -0.078934 | 0.038459 | 0.79896 | 0.16424 | 0.061323
808 | L56538 | L | 298.2 | 308.7 | 1407 | 45.1 | 49 | 0 | No Failure | 3495 | 1452.7616 | 1.2167 | -0.079062 | 0 | -1.5847 | -0.056033 | -0.60615 | 0.7198 | 0.39645 | -0.19732
809 | M15439 | M | 297.8 | 309.7 | 1700 | 31.3 | 200 | 0 | No Failure | 4622 | 341.1081 | -1.5596 | 1.2158 | 0 | 1.1273 | -1.1239 | -0.16781 | -0.66636 | 0.88256 | -0.28
810 | L53783 | M | 301.5 | 310.6 | 1403 | 47.4 | 34 | 0 | No Failure | 4341 | 588.7256 | 0.93509 | 1.6469 | 0 | 0.81102 | 0.13965 | -0.10513 | -0.3472 | 0.30411 | 0.64281
811 | L49002 | L | 298.1 | 307.6 | 1488 | 39.4 | 157 | 0 | No Failure | 579 | 4400.6501 | 0.019572 | 0.93859 | 1 | -0.46063 | -0.13907 | 0.71365 | 0.20395 | -0.053504 | -0.14282
812 | L56087 | M | 297.2 | 308.6 | 1404 | 43.7 | 160 | 0 | No Failure | 543 | 4422.2525 | 1.0687 | 1.1818 | 0 | -1.5392 | 1.3637 | -0.21483 | -0.2276 | 0.42881 | -0.22596
813 | L55762 | M | 297.5 | 308.1 | 1334 | 72 | 151 | 1 | Power Failure | 1794 | 3187.5468 | 1.5752 | -0.68516 | 1 | 0.14284 | 0.40894 | 0.36933 | -0.022032 | 0.054493 | 0.53843
814 | L53827 | L | 301.5 | 310.5 | 1927 | 22.4 | 149 | 0 | No Failure | 3594 | 1355.5038 | 1.4152 | -0.34279 | 1 | 1.7616 | -0.014527 | -0.3789 | -0.11609 | 0.59133 | 0.30611
815 | L52468 | L | 303.8 | 313.2 | 1531 | 39.4 | 159 | 0 | No Failure | 2576 | 2352.8273 | 1.2111 | 0.28518 | 0 | -1.1478 | 1.3297 | -0.39268 | -0.22858 | 0.24991 | 0.35507
816 | L56537 | M | 298.3 | 308.9 | 1646 | 25.4 | 46 | 0 | No Failure | 144 | 4838.9859 | 1.296 | -0.38727 | 1 | -0.38585 | 0.88059 | -0.68993 | 0.91943 | 0.037613 | -0.1225
817 | L52024 | M | 303.4 | 311.8 | 1316 | 50.9 | 69 | 1 | Heat Dissipation Failure | 3999 | 936.1535 | -0.85929 | -1.3967 | 0 | -1.4281 | -0.6342 | -0.02317 | 0.40575 | -0.54859 | 0.32412
818 | L47341 | L | 298.3 | 308.1 | 1412 | 52.3 | 218 | 1 | Overstrain Failure | 698 | 4298.8928 | 1.3032 | 0.21323 | 0 | -0.59579 | 1.2437 | 0.95638 | 0.43192 | 0.34685 | -0.0056471
819 | L55100 | L | 300.8 | 312 | 1382 | 49.3 | 177 | 0 | No Failure | 1973 | 2955.0389 | 0.73392 | -0.17284 | 1 | -0.91135 | 1.604 | -0.86328 | -0.038964 | 0.15995 | 0.54305
820 | L56944 | L | 298.5 | 309.5 | 1294 | 66.7 | 12 | 1 | Power Failure | 4423 | 556.5911 | -0.54928 | 0.23974 | 1 | 0.059748 | 0.53782 | 1.0206 | 0.7256 | 0.36007 | 0.61879
821 | L51716 | L | 302.4 | 310.2 | 1351 | 45.1 | 168 | 1 | Heat Dissipation Failure | 4516 | 463.3583 | 0.10789 | 1.481 | 1 | 1.0616 | 0.13356 | -0.022526 | -0.037828 | 0.84901 | 0.31858
822 | L53365 | L | 301.1 | 311 | 1918 | 21.7 | 28 | 0 | No Failure | 1727 | 3200.0335 | -0.84628 | 0.62957 | 0 | -1.9625 | 0.42218 | -0.75329 | -0.21118 | -0.70588 | 0.3971
823 | L51791 | L | 303 | 311.3 | 1365 | 56.2 | 146 | 1 | Heat Dissipation Failure | 4622 | 327.3238 | 1.5547 | -0.14264 | 0 | -0.065473 | 0.81406 | -0.21395 | -0.58021 | -0.12334 | 0.86035
824 | L51300 | M | 302.1 | 310.7 | 1376 | 46.3 | 210 | 1 | Heat Dissipation Failure | 4723 | 205.3312 | -0.96583 | 1.3002 | 0 | 0.39269 | 0.34007 | -0.12177 | -0.63415 | -0.28733 | 0.21882
825 | L50697 | L | 302 | 311 | 1550 | 35.2 | 184 | 0 | No Failure | 286 | 4718.6384 | 0.29006 | -1.3221 | 0 | 1.0247 | -0.062462 | 0.12092 | -0.5786 | -0.45316 | 0.51257
826 | L51596 | M | 302.6 | 310.4 | 1532 | 36.1 | 77 | 0 | No Failure | 2813 | 2143.0029 | 1.5978 | 0.77259 | 0 | -0.7401 | 1.7165 | -1.054 | 0.74492 | 0.41955 | -0.28138
827 | L56192 | L | 297.2 | 308 | 1705 | 26 | 200 | 0 | No Failure | 3136 | 1851.1659 | -1.0169 | -0.3721 | 0 | 0.24868 | -1.7559 | 0.24296 | -0.13206 | 0.19458 | -0.22457
828 | L55487 | M | 298.7 | 310.1 | 1402 | 69.7 | 64 | 1 | Power Failure | 3441 | 1555.6255 | -1.3363 | 0.39328 | 0 | -1.4721 | -0.49337 | -0.27195 | 0.049677 | -0.0049336 | -0.31787
829 | L54958 | L | 300.4 | 311.6 | 1517 | 39 | 45 | 0 | No Failure | 522 | 4481.7837 | -0.80985 | -1.3378 | 1 | -0.89357 | -0.94872 | -0.22097 | -0.19403 | -0.34035 | -0.062918
830 | L55579 | L | 298.6 | 309.7 | 1294 | 59.4 | 104 | 0 | No Failure | 913 | 4014.0751 | 0.75541 | 0.29521 | 0 | 1.7645 | 1.2404 | 0.80738 | -0.45131 | 0.88208 | 0.19018
831 | L51580 | L | 302.3 | 310.1 | 1353 | 50.9 | 36 | 1 | Heat Dissipation Failure | 3889 | 1088.5977 | -0.91785 | 0.74797 | 0 | -0.96502 | -0.98611 | -0.50663 | -0.030442 | 0.49843 | -0.017656
832 | L51964 | L | 303.9 | 312.6 | 1642 | 32.3 | 127 | 0 | No Failure | 1995 | 3008.258 | -0.77312 | -0.47754 | 0 | 0.55702 | -0.40893 | 0.175 | -0.33054 | -0.10694 | -0.57467
833 | L52433 | L | 303.5 | 313 | 1547 | 40.3 | 73 | 0 | No Failure | 2007 | 2977.6898 | 1.7129 | -0.33604 | 1 | -0.25123 | 1.4705 | -0.058722 | -0.044682 | -0.28269 | -0.53725
834 | L48599 | L | 298.7 | 309.8 | 1354 | 53.3 | 212 | 1 | Overstrain Failure | 1973 | 3014.9685 | 1.1159 | 0.63802 | 0 | 1.2024 | 1.9798 | -0.82991 | 0.29421 | 0.46596 | -0.5876
835 | L51365 | L | 302.2 | 310.6 | 1348 | 48.4 | 161 | 1 | Heat Dissipation Failure | 1015 | 3973.396 | 1.0676 | -0.90618 | 0 | -0.6196 | 1.6274 | -0.35616 | 0.078658 | 0.060328 | 1.0548
836 | L50057 | M | 300.5 | 309.4 | 1655 | 32.1 | 37 | 0 | No Failure | 4230 | 691.271 | -1.0527 | 0.22189 | 0 | 0.089769 | -0.83214 | -0.37317 | -0.16893 | -0.62344 | 0.88021
837 | L49638 | L | 299 | 308.6 | 1434 | 45.9 | 108 | 0 | No Failure | 1315 | 3590.9875 | 0.9789 | -1.0465 | 0 | -0.42779 | 0.84785 | -0.43732 | 0.1551 | 0.024068 | 0.094578
838 | L48978 | M | 298 | 307.5 | 1431 | 52.9 | 92 | 0 | No Failure | 3893 | 1065.8093 | 0.59163 | -0.22517 | 0 | 0.67279 | -0.16718 | 0.30015 | 0.12392 | -0.28703 | 0.63727
839 | L53727 | L | 301.4 | 310.8 | 1740 | 29.2 | 110 | 0 | No Failure | 1411 | 3578.8286 | 0.40421 | -0.6922 | 0 | 0.40239 | -0.43767 | -0.35699 | 0.87458 | -0.521 | 0.010056
840 | L51900 | M | 303.4 | 311.7 | 1353 | 44.1 | 192 | 1 | Heat Dissipation Failure | 615 | 4300.9572 | -0.22418 | -0.18811 | 0 | 1.0193 | 0.57838 | 0.97623 | -0.049944 | 0.53496 | -0.93862
841 | L51405 | L | 302.1 | 310.7 | 1359 | 49.3 | 41 | 1 | Heat Dissipation Failure | 3878 | 1024.7375 | 0.76553 | -0.050481 | 1 | 0.91235 | 0.37237 | 0.38999 | -0.43252 | -0.57667 | -0.15575
842 | L51297 | L | 301.9 | 310.5 | 1340 | 55.7 | 204 | 1 | Overstrain Failure | 1798 | 3203.5079 | -0.47871 | -0.22387 | 1 | -0.74396 | -1.0703 | 0.14034 | -0.53531 | -0.21506 | -0.014423
843 | L48464 | L | 298.4 | 309.5 | 2153 | 15.3 | 98 | 1 | Power Failure | 4061 | 937.1373 | 1.3224 | -0.66345 | 1 | 0.46377 | 1.1146 | -0.47827 | 1.1425 | -0.6039 | 0.21282
844 | L54607 | L | 300 | 311.4 | 1634 | 31.9 | 0 | 0 | No Failure | 2270 | 2680.133 | 0.83751 | 1.4946 | 0 | -1.0062 | -0.55011 | 0.42488 | 0.79605 | -0.42282 | -0.37791
845 | L56357 | L | 297.9 | 309.1 | 1504 | 43 | 4 | 0 | No Failure | 1954 | 2960.2489 | 0.31836 | 1.5203 | 1 | -0.72704 | 0.79161 | 0.51117 | -0.26614 | -0.51886 | 0.32597
846 | L53428 | L | 300.8 | 310.1 | 1405 | 61.2 | 189 | 1 | Power Failure | 2085 | 2843.955 | 0.73176 | -0.042308 | 0 | -0.7365 | 0.6249 | 0.088782 | -0.56296 | 0.68944 | -0.34281
847 | L56433 | M | 298.2 | 309 | 1508 | 40.5 | 192 | 0 | No Failure | 323 | 4622.6234 | 0.072008 | 0.65224 | 1 | 0.31319 | -0.90706 | 0.024674 | 0.26896 | -0.44745 | 0.14307
848 | L50320 | H | 300.4 | 309.9 | 2563 | 12.8 | 81 | 1 | Power Failure | 594 | 4320.7974 | 1.245 | 0.58562 | 1 | -0.10698 | -0.053243 | -0.2554 | 0.58221 | -0.35917 | -0.21164
849 | L56844 | L | 299.1 | 310.2 | 1317 | 54.8 | 231 | 1 | Overstrain Failure | 2879 | 2047.1034 | -1.6311 | 0.52945 | 0 | 0.85688 | -0.52496 | 0.34159 | -0.38374 | -0.31808 | 0.093192
850 | L50340 | M | 300.4 | 309.7 | 1367 | 51.2 | 143 | 0 | No Failure | 4113 | 871.4201 | -0.44166 | 0.57444 | 0 | -0.77787 | 0.65668 | -0.86743 | -0.066854 | 0.55968 | 0.43867
851 | L51585 | L | 302.4 | 310.2 | 1331 | 45.5 | 53 | 1 | Heat Dissipation Failure | 4775 | 174.2964 | 1.3733 | -1.5725 | 1 | -0.038369 | 1.1641 | -0.84669 | 0.32476 | -0.51469 | 0.055781
852 | L48303 | H | 296.6 | 307.7 | 1386 | 62.3 | 100 | 1 | Power Failure | 4770 | 216.3031 | 1.4062 | -0.54954 | 0 | -2.081 | 1.0145 | 0.58144 | 0.065386 | 0.080078 | -0.27861
853 | L53006 | M | 301.3 | 311.1 | 1492 | 41.2 | 223 | 0 | No Failure | 1549 | 3454.8848 | 1.3329 | -0.099068 | 1 | -0.21865 | 1.8158 | 0.25865 | -0.24306 | 0.34365 | 0.28071
854 | L55032 | L | 300.3 | 311.7 | 1515 | 37.5 | 5 | 0 | No Failure | 504 | 4445.267 | -1.1413 | 1.5309 | 0 | -0.21724 | -1.9724 | -0.064754 | -0.68661 | -0.052814 | -0.22688
855 | L51359 | L | 302.4 | 310.9 | 1349 | 46.1 | 148 | 1 | Heat Dissipation Failure | 521 | 4433.4565 | 0.3229 | -0.11099 | 1 | 1.583 | 1.0781 | 0.52441 | -0.34154 | 0.47858 | -0.89012
856 | L47428 | L | 298 | 308.3 | 1362 | 56.8 | 216 | 1 | Overstrain Failure | 3192 | 1791.3283 | 0.64759 | -0.68184 | 1 | -0.093903 | 1.4684 | 0.14188 | 0.42238 | -0.28718 | -0.34789
857 | L55590 | L | 298.5 | 309.5 | 1548 | 44.5 | 132 | 0 | No Failure | 3680 | 1228.8189 | 1.1158 | -0.87737 | 0 | 0.65191 | 1.8861 | 0.012152 | -0.051044 | 0.49509 | 0.88806
858 | L57010 | L | 298.3 | 309.3 | 1337 | 56.1 | 206 | 1 | Overstrain Failure | 1745 | 3191.6879 | 0.82929 | -0.35496 | 1 | 0.22831 | 0.048986 | 0.52148 | -0.11351 | -0.052571 | 0.19665
859 | L49305 | L | 299.3 | 308.9 | 1258 | 69.4 | 119 | 1 | Power Failure | 917 | 4048.1362 | -1.1553 | -1.2366 | 1 | -1.2196 | -1.6064 | 0.17431 | -0.61206 | -0.83418 | 0.41003
860 | L48027 | L | 296.4 | 307.4 | 2833 | 5.6 | 213 | 1 | Power Failure | 2256 | 2673.3818 | 0.08423 | -0.21808 | 1 | -0.79042 | -0.63143 | 0.30142 | -0.073985 | 0.3148 | -0.40378
861 | L54823 | H | 300.4 | 311.4 | 1427 | 50.7 | 122 | 0 | No Failure | 4203 | 759.7179 | 1.324 | -0.33094 | 0 | -1.8328 | 0.55572 | -0.14765 | 0.14924 | -0.69304 | -0.083241
862 | L55055 | L | 300.7 | 312.3 | 1898 | 24 | 60 | 0 | No Failure | 4812 | 104.7566 | 1.0809 | 0.032691 | 1 | -0.80873 | 0.16984 | -1.0312 | -0.074623 | 0.42862 | -0.17377
863 | L54433 | L | 300.3 | 310.5 | 1522 | 39.1 | 217 | 0 | No Failure | 4259 | 675.3303 | -0.29478 | -0.8696 | 1 | 1.6341 | 0.40451 | 0.55532 | 0.40044 | -0.71456 | 0.58092
864 | L51463 | M | 301.8 | 309.9 | 1334 | 61 | 182 | 1 | Heat Dissipation Failure | 4775 | 216.7669 | 0.86136 | 1.2481 | 1 | -0.26744 | 0.66114 | -0.84675 | 0.81848 | -0.2631 | -0.1516
865 | L47560 | L | 297.5 | 308.3 | 2564 | 12.8 | 127 | 1 | Power Failure | 1851 | 3122.5212 | -0.12498 | -0.81742 | 0 | 0.65157 | 1.0441 | 0.81133 | 0.13042 | -0.12766 | -0.07077
866 | L56898 | L | 298.9 | 309.9 | 1517 | 36.6 | 117 | 0 | No Failure | 4786 | 199.6124 | 0.28742 | 0.25885 | 0 | -0.15836 | -0.21435 | -0.12545 | 0.37236 | 0.1859 | -0.21302
867 | L54191 | L | 300.5 | 310.5 | 2633 | 12.2 | 17 | 1 | Power Failure | 4813 | 172.1384 | -0.94701 | -1.5935 | 1 | -1.3628 | -1.3116 | -0.59394 | -0.39288 | -0.11622 | -0.097097
868 | L51826 | L | 303.3 | 311.4 | 1497 | 46 | 234 | 1 | Tool Wear Failure | 792 | 4175.7983 | -0.24487 | -1.0554 | 1 | -0.91557 | 0.10903 | -0.16785 | -0.86514 | -0.040807 | -0.12989
869 | L52264 | L | 304.1 | 313.1 | 1969 | 20.8 | 59 | 0 | No Failure | 3526 | 1440.5368 | 1.2028 | -0.66116 | 1 | 0.60349 | 1.9312 | 0.43351 | -0.039441 | -0.034814 | 0.20543
870 | L54939 | L | 300.4 | 311.8 | 1272 | 59.2 | 198 | 1 | Overstrain Failure | 4905 | 71.3912 | -1.401 | 0.6696 | 0 | 1.9569 | -2.075 | 0.47512 | 0.23253 | -0.41148 | 0.28487
871 | L54158 | L | 300.7 | 311.1 | 1427 | 50.3 | 137 | 0 | No Failure | 1291 | 3636.8537 | 0.8249 | 1.0764 | 0 | 0.38122 | 1.1994 | -0.11837 | 0.51586 | 0.042793 | 0.38278
872 | L51675 | L | 302.6 | 310.4 | 1359 | 57.2 | 67 | 1 | Heat Dissipation Failure | 4869 | 126.65 | -0.53127 | -0.22006 | 1 | -0.3371 | 0.22867 | -0.031294 | 0.35548 | -0.49291 | 0.5255
873 | L53179 | M | 300.4 | 310.2 | 1671 | 30.5 | 234 | 1 | Tool Wear Failure | 2002 | 2984.6927 | -1.0545 | -0.75689 | 0 | -0.35214 | -1.6071 | -0.042729 | 0.15193 | -0.5908 | -0.1479
874 | L50708 | L | 302 | 310.9 | 1378 | 53.1 | 212 | 1 | Overstrain Failure | 405 | 4561.0688 | -0.70911 | -0.80428 | 1 | -0.088184 | 0.027163 | -1.0529 | 0.074784 | -0.67651 | 0.097811
875 | L53594 | M | 300.4 | 310.1 | 1457 | 35.1 | 193 | 0 | No Failure | 4154 | 807.6662 | -1.4925 | -0.31685 | 1 | -1.0972 | -1.0505 | -0.33946 | -0.060956 | 0.027373 | 0.2978
876 | L54112 | L | 300.8 | 311.4 | 1322 | 67.2 | 18 | 1 | Power Failure | 3572 | 1402.4391 | -1.0015 | 0.84691 | 1 | 0.074015 | -0.74784 | -0.60916 | -0.23783 | 0.12937 | -0.13312
877 | L51941 | H | 303.7 | 311.9 | 1332 | 52.7 | 66 | 1 | Heat Dissipation Failure | 3109 | 1853.7555 | 0.49529 | -1.6889 | 1 | 0.85877 | 0.98025 | -0.25873 | -0.31015 | 0.17691 | -0.4689
878 | L57000 | M | 298.6 | 309.5 | 1568 | 36.7 | 182 | 0 | No Failure | 2066 | 2879.3787 | 0.792 | -0.25875 | 1 | -0.090804 | -0.41366 | 0.2123 | -0.04603 | 0.16204 | -0.6712
879 | L50434 | M | 301 | 309.7 | 1288 | 58.4 | 162 | 0 | No Failure | 3954 | 1040.8077 | -0.47409 | -1.2348 | 1 | 1.3595 | -0.13829 | 0.13301 | -0.31993 | -0.2192 | -1.1566
880 | L53720 | M | 301.4 | 310.7 | 1368 | 63.7 | 92 | 1 | Power Failure | 2530 | 2436.6498 | 0.66632 | 0.064775 | 0 | 0.44107 | 0.42728 | -0.29281 | -0.051084 | 0.36965 | 0.37585
881 | L50473 | M | 301.2 | 310.3 | 1357 | 54.5 | 49 | 0 | No Failure | 1231 | 3735.7111 | -1.2553 | 1.1238 | 0 | 1.2918 | -0.17002 | 0.55066 | -0.25034 | 0.11813 | 0.046544
882 | L54406 | L | 299.7 | 309.6 | 1399 | 51.3 | 144 | 0 | No Failure | 4085 | 874.8802 | -1.5072 | 0.55234 | 0 | -0.5301 | -0.2389 | -0.38441 | -0.29734 | 0.50888 | 0.52873
883 | L51347 | M | 302.3 | 310.7 | 1559 | 33.9 | 119 | 0 | No Failure | 2276 | 2699.6636 | 1.1479 | -0.95441 | 0 | -0.85078 | 0.92297 | -0.34168 | 0.16823 | -0.4021 | 0.0022046
884 | L55647 | L | 298.6 | 309.8 | 1704 | 28.3 | 64 | 0 | No Failure | 2439 | 2521.5847 | -0.82711 | -0.91179 | 1 | 0.012594 | -0.94617 | 0.29147 | 0.083647 | 0.24477 | 0.16062
885 | L49866 | L | 299.8 | 309.4 | 1633 | 27.5 | 29 | 0 | No Failure | 3614 | 1336.8099 | -0.25988 | -0.91016 | 1 | -1.4558 | 0.49538 | -0.12594 | 0.067669 | -0.92238 | 0.45622
886 | L51655 | L | 302.7 | 310.5 | 1351 | 41.8 | 10 | 1 | Heat Dissipation Failure | 2753 | 2173.5029 | 0.14152 | -0.89485 | 1 | 0.82143 | 0.036617 | 0.50479 | 0.13968 | -0.54965 | 0.1209
887 | L52581 | M | 302.6 | 312.3 | 1454 | 54.8 | 253 | 1 | Tool Wear Failure | 2128 | 2874.6512 | -0.097957 | -0.50191 | 0 | 0.60534 | -0.4472 | -0.20845 | -0.004665 | -0.6649 | 0.036844
888 | L51607 | M | 302.4 | 310.1 | 1379 | 48.9 | 107 | 1 | Heat Dissipation Failure | 439 | 4505.1123 | 1.0526 | 1.0044 | 0 | 1.4824 | 1.8895 | 0.35836 | 0.25196 | 0.55135 | -0.10541
889 | L51541 | M | 302.1 | 310.1 | 1379 | 48.2 | 166 | 1 | Heat Dissipation Failure | 949 | 3971.91 | -0.64307 | -1.4667 | 1 | -0.19815 | -1.022 | 0.2357 | -0.53749 | -0.093316 | -0.59268
890 | L47622 | L | 297.4 | 308.5 | 1399 | 61.5 | 61 | 1 | Power Failure | 4178 | 782.6879 | -1.3524 | -0.86783 | 1 | 0.23525 | -0.22998 | -0.084142 | 0.034424 | -0.23034 | 0.25438
891 | L47981 | L | 296.9 | 307.8 | 1285 | 52.1 | 100 | 0 | No Failure | 1291 | 3636.8537 | 1.6455 | -1.0433 | 0 | 1.465 | 1.4756 | 0.31427 | 0.075465 | -0.64595 | 0.063633
892 | L54026 | M | 301.2 | 311.5 | 1498 | 49.5 | 3 | 0 | No Failure | 379 | 4595.585 | 0.01148 | -0.55234 | 1 | 0.88584 | -0.53105 | 0.09746 | 0.47472 | 0.56873 | -0.57836
893 | L51549 | H | 302 | 309.9 | 1735 | 27.2 | 192 | 0 | No Failure | 1981 | 2996.6513 | 1.6548 | 0.58272 | 1 | -0.92825 | 2.1474 | -0.6777 | 0.44304 | -0.04251 | -0.10125
894 | L52947 | M | 301.6 | 311.2 | 1415 | 46.5 | 82 | 0 | No Failure | 4869 | 106.1884 | 0.90498 | 0.40891 | 0 | 1.0757 | 1.1654 | 0.55049 | 0.40332 | 0.037643 | -0.051372
895 | L52281 | M | 304.1 | 313.4 | 1518 | 42.4 | 105 | 0 | No Failure | 2256 | 2673.3818 | -0.59336 | 0.88978 | 1 | -0.95332 | -0.58747 | -0.29419 | -0.078694 | 0.51479 | -0.082317
896 | L54402 | M | 299.8 | 309.7 | 1320 | 61.7 | 134 | 0 | No Failure | 4845 | 116.831 | 0.90967 | 0.53244 | 0 | 0.79664 | 0.43774 | 0.19018 | 0.084166 | 0.17437 | 0.27378
897 | L47561 | L | 297.5 | 308.5 | 1546 | 40.4 | 129 | 0 | No Failure | 4081 | 894.5656 | 0.84765 | 0.57547 | 1 | -0.97836 | 0.68708 | 0.84665 | -0.14575 | 0.35499 | -0.013961
898 | L50279 | M | 299.9 | 309.1 | 1513 | 43.8 | 188 | 0 | No Failure | 1129 | 3865.1839 | -1.3679 | 0.40822 | 0 | -0.78837 | -0.86177 | -0.10649 | -0.62735 | -0.16326 | -0.66796
899 | L52914 | L | 302.3 | 311.8 | 1369 | 56.2 | 208 | 1 | Overstrain Failure | 3038 | 1894.1899 | 1.058 | 1.3004 | 0 | 1.1458 | -0.19732 | 0.080702 | 0.50625 | 0.030207 | 0.52965
900 | L49785 | L | 299.4 | 309.2 | 1552 | 37.4 | 37 | 0 | No Failure | 4082 | 897.3587 | -0.18371 | -1.3026 | 0 | 1.4491 | -0.92713 | 0.51394 | 0.85746 | -0.20697 | 0.043772
901 | L50012 | M | 300.4 | 309.3 | 1467 | 40.3 | 166 | 0 | No Failure | 2632 | 2280.7793 | 0.19233 | 1.1972 | 0 | 1.5628 | 0.72956 | 0.29022 | 0.88735 | 0.064198 | 0.016984
902 | L54867 | M | 300.7 | 311.7 | 2097 | 18.9 | 232 | 1 | Tool Wear Failure | 1325 | 3667.3585 | 0.38455 | 1.2175 | 0 | 1.1163 | -0.31123 | -0.31079 | 0.66869 | -0.19289 | 0.13892
903 | L53979 | M | 301.1 | 310.7 | 2636 | 12.2 | 100 | 1 | Power Failure | 2259 | 2673.1185 | 0.66605 | -0.20021 | 0 | -0.274 | 0.90329 | -0.32374 | 0.46167 | -1.0011 | -0.40701
904 | H30402 | H | 296.3 | 307.1 | 1774 | 25.9 | 154 | 0 | No Failure | 3017 | 1891.6186 | 0.14355 | -0.68395 | 1 | -1.5149 | 1.2991 | -0.64886 | 0.41364 | -0.63123 | -0.1031
905 | L51831 | L | 303.2 | 311.4 | 1349 | 51.1 | 9 | 1 | Heat Dissipation Failure | 3844 | 1115.6326 | -0.83159 | 0.0030495 | 1 | 0.38276 | 0.078795 | -0.42226 | -0.88738 | 0.46808 | 0.25207
906 | L47422 | L | 298 | 308.2 | 1348 | 58.8 | 202 | 1 | Overstrain Failure | 4390 | 587.6455 | 1.1383 | 0.14309 | 1 | 0.97673 | 1.4107 | -0.11129 | -0.17921 | -0.026855 | -0.061995
907 | L55375 | L | 299.4 | 310.8 | 1376 | 53.9 | 215 | 1 | Overstrain Failure | 4635 | 336.1575 | 0.80022 | -1.274 | 0 | -0.76209 | 0.35578 | -0.30607 | 0.42797 | 0.01992 | -0.24859
908 | L54328 | M | 300.3 | 309.8 | 1617 | 40.8 | 158 | 0 | No Failure | 3422 | 1526.2041 | 0.20967 | 0.79212 | 0 | -0.56418 | 0.014131 | -0.053262 | 0.37947 | 0.4109 | -0.28831
909 | L52668 | L | 302.7 | 312.2 | 1450 | 52.1 | 213 | 1 | Overstrain Failure | 1115 | 3848.2532 | 1.3129 | -1.6879 | 0 | -0.18567 | 0.62521 | -0.10953 | 0.18896 | -1.1216 | 0.82848
910 | L52326 | L | 304.4 | 313.6 | 1585 | 38.9 | 9 | 0 | No Failure | 3477 | 1487.5112 | -1.2329 | -1.0312 | 0 | -0.7724 | -0.51798 | -0.91422 | -0.78672 | -0.35501 | 0.1306
911 | L54460 | L | 299.9 | 310.2 | 1288 | 69.6 | 62 | 1 | Power Failure | 3603 | 1323.1262 | -0.24952 | 1.4994 | 0 | -0.46999 | 0.95986 | 0.057723 | 0.29071 | 0.24518 | 0.3911
912 | L52580 | L | 302.7 | 312.4 | 1477 | 46.3 | 251 | 1 | Overstrain Failure | 3196 | 1745.2868 | 0.53506 | 1.1167 | 0 | 0.86961 | -0.0015576 | 0.24114 | -0.11063 | -0.29059 | -0.22503
913 | L53070 | L | 301.4 | 311 | 1634 | 32.6 | 155 | 0 | No Failure | 298 | 4611.3462 | 0.0054579 | 0.11754 | 0 | 1.6199 | -0.17769 | -0.030377 | 0.34718 | -0.59945 | -0.82592
914 | L51108 | L | 302.6 | 311.5 | 1442 | 59.8 | 169 | 1 | Power Failure | 377 | 4618.2502 | -0.93649 | -0.81283 | 1 | -0.98191 | 0.37405 | -0.49425 | 0.14299 | -0.29025 | -0.70584
915 | L47348 | L | 298.4 | 308.3 | 1433 | 62.3 | 20 | 1 | Power Failure | 224 | 4765.8336 | -1.0929 | -0.77492 | 0 | 0.90385 | -1.8336 | -0.56087 | -0.17256 | 0.27255 | 0.47377
916 | L56011 | H | 297.4 | 308.7 | 1726 | 26.8 | 158 | 0 | No Failure | 3726 | 1256.7994 | 0.52469 | -1.4447 | 1 | 0.68532 | 0.30856 | -0.16351 | -0.37913 | -0.083451 | -0.58852
917 | L56793 | L | 299 | 310.2 | 1377 | 62.5 | 92 | 1 | Power Failure | 809 | 4195.4052 | 0.55896 | 0.014376 | 0 | -1.7838 | 0.52285 | -0.35032 | 0.61703 | -0.12236 | 0.85896
918 | L51382 | L | 302.4 | 311 | 1555 | 40.6 | 205 | 0 | No Failure | 993 | 3915.1005 | 0.85524 | -1.3019 | 1 | -0.2182 | 1.8265 | 0.33186 | 0.81073 | -0.97417 | 0.11767
919 | L52995 | L | 301.2 | 311 | 1670 | 33 | 200 | 0 | No Failure | 605 | 4353.0447 | 0.70364 | -0.55117 | 0 | -0.24998 | 1.6634 | 0.091259 | 0.48036 | -0.125 | -0.6287
920 | L54762 | H | 300.4 | 311.2 | 1489 | 45.3 | 180 | 0 | No Failure | 2786 | 2186.7351 | 1.5777 | 0.28827 | 1 | 1.2585 | 0.53042 | 0.07811 | 0.14865 | 0.74049 | -0.75849
921 | L53271 | L | 300.9 | 310.7 | 1412 | 57.5 | 16 | 0 | Random Failures | 1882 | 3066.7249 | -0.27508 | 0.28443 | 1 | 1.9819 | -0.57475 | 0.37028 | 0.7301 | -0.074362 | -0.0033378
922 | L52642 | L | 302.9 | 312.3 | 1889 | 22.8 | 148 | 0 | No Failure | 128 | 4820.1101 | 1.0369 | 0.7259 | 0 | 0.91479 | 1.8728 | 0.59836 | 0.57002 | 0.38899 | -0.013499
923 | H29691 | H | 298 | 308 | 1479 | 50.7 | 70 | 0 | No Failure | 3688 | 1301.3242 | -1.4418 | 0.79261 | 1 | -0.34733 | -1.3855 | 0.66112 | -0.70573 | -0.17546 | -0.20379
924 | L55777 | L | 297.6 | 308.3 | 1410 | 47 | 191 | 0 | No Failure | 4937 | 28.5377 | 1.2349 | 0.80962 | 0 | -0.21223 | 1.3976 | -0.27655 | 0.74487 | -0.12771 | 0.48947
925 | L55617 | L | 298.7 | 309.8 | 1181 | 65.9 | 203 | 1 | Overstrain Failure | 2878 | 2083.9008 | -1.316 | -0.3614 | 0 | 0.70051 | -1.1242 | 0.35355 | -0.39004 | 0.10482 | -0.33126
926 | L54690 | L | 300.5 | 311.8 | 1524 | 38.9 | 214 | 1 | Tool Wear Failure | 1029 | 3937.2848 | 0.65123 | -0.59641 | 1 | -0.09996 | 0.70204 | 0.48633 | 0.76207 | 0.22305 | -0.53079
927 | L51470 | L | 301.8 | 310 | 1642 | 32.6 | 201 | 0 | No Failure | 2212 | 2721.6082 | -1.4825 | 1.1144 | 0 | 1.3879 | -1.0652 | 0.35867 | -0.75229 | -0.053531 | 0.32782
928 | L47257 | L | 298.8 | 308.9 | 1455 | 41.3 | 208 | 1 | Tool Wear Failure | 3498 | 1505.635 | 0.79367 | -1.7128 | 1 | -0.39725 | 0.25894 | -0.84389 | -0.073981 | -0.019489 | 0.16247
929 | M15333 | M | 297.4 | 309 | 1520 | 37 | 147 | 0 | No Failure | 2072 | 2888.6091 | -1.3122 | -0.66949 | 0 | 0.56987 | -1.7714 | 1.1999 | -0.68471 | -0.48547 | 0.48254
930 | L49732 | H | 299.3 | 309.1 | 1552 | 40.7 | 120 | 0 | No Failure | 1281 | 3647.1688 | -0.13487 | 0.033228 | 1 | -0.24245 | 1.1208 | 0.93129 | -0.37827 | -0.22001 | -0.19732
931 | L54744 | M | 300.3 | 311.2 | 1381 | 65.2 | 136 | 1 | Power Failure | 3066 | 1930.2947 | 0.10483 | 0.89209 | 1 | 1.1056 | -0.50728 | -0.37481 | 0.09421 | -0.22738 | 0.090421
932 | L50894 | M | 302.3 | 311.4 | 1855 | 23.9 | 43 | 0 | No Failure | 1401 | 3566.2814 | -0.63992 | -0.70195 | 1 | -0.18027 | -0.40799 | -0.81226 | 0.54583 | 0.3336 | 0.61048
933 | L56394 | L | 298 | 308.9 | 1508 | 37.1 | 92 | 0 | No Failure | 3580 | 1382.5405 | -1.0773 | -1.0519 | 0 | 0.12362 | -1.1401 | 0.22501 | -1.4121 | -0.37832 | -0.83239
934 | L47784 | L | 297.9 | 309.9 | 1542 | 33.8 | 33 | 0 | No Failure | 1401 | 3566.2814 | 1.0884 | -1.6251 | 1 | 1.329 | 1.1193 | -0.25358 | -0.257 | -0.30656 | -0.088321
935 | L54142 | M | 300.7 | 311.1 | 1373 | 49.9 | 96 | 0 | No Failure | 1754 | 3193.5209 | -0.39042 | 0.22157 | 1 | 0.56337 | -0.54176 | -0.34431 | -0.43318 | 0.47477 | -0.29524
936 | L56431 | M | 298.2 | 309.1 | 1651 | 28.8 | 186 | 0 | No Failure | 887 | 4026.8345 | 1.2058 | -0.93634 | 0 | 2.1001 | 1.14 | -0.10245 | 0.64094 | -0.041132 | 0.41973
937 | L51429 | L | 302.5 | 310.9 | 1330 | 56.9 | 97 | 1 | Heat Dissipation Failure | 3680 | 1322.366 | 0.080988 | -1.0773 | 0 | 1.2995 | 1.2744 | -0.11275 | -0.44413 | -0.93098 | 0.30242
938 | L56594 | L | 298.1 | 308.6 | 1354 | 53.9 | 207 | 1 | Overstrain Failure | 883 | 4097.3289 | -0.18175 | -0.064846 | 1 | -1.0618 | 0.3748 | -0.74566 | -0.49015 | 0.66703 | 0.09504
939 | L51526 | L | 301.8 | 309.7 | 1598 | 30.4 | 124 | 0 | No Failure | 1744 | 3216.5054 | 0.086103 | -0.65692 | 0 | 0.4956 | -0.70667 | 0.13753 | 0.16033 | -0.10027 | 0.33105
940 | M15835 | M | 296 | 306.6 | 1628 | 36.8 | 121 | 0 | No Failure | 1950 | 2957.7134 | -0.087281 | 0.23484 | 1 | -1.9605 | -0.78176 | -0.39462 | -0.16193 | 0.0086692 | -0.34189
941 | L53508 | L | 300.7 | 310 | 1672 | 29.7 | 176 | 0 | No Failure | 726 | 4208.0011 | 0.34117 | 0.7097 | 0 | -1.5471 | -0.20482 | -0.2278 | -0.0035094 | 0.23259 | -0.1516
942 | L48775 | L | 298 | 308.2 | 1365 | 52.9 | 218 | 1 | Overstrain Failure | 3675 | 1332.9637 | -0.062286 | 0.95301 | 1 | 1.5874 | 0.37965 | 0.33718 | 0.061354 | -0.46492 | -0.29616
943 | L52031 | L | 303.7 | 312.1 | 1363 | 51.8 | 90 | 1 | Heat Dissipation Failure | 372 | 4587.0936 | 0.6396 | 1.6912 | 1 | 0.37023 | -0.17869 | -0.06565 | 0.28254 | -0.073314 | 0.13984
944 | L54664 | M | 300.3 | 311.6 | 1312 | 53.4 | 151 | 0 | No Failure | 1119 | 3817.6903 | -1.5143 | -1.5467 | 1 | 0.062818 | -0.74511 | 0.17519 | -0.4182 | 0.04888 | 0.54998
945 | L50899 | L | 302.4 | 311.5 | 1590 | 39.9 | 58 | 0 | No Failure | 883 | 4097.3289 | -0.029673 | 0.86414 | 0 | 0.1589 | -0.43733 | -0.90321 | -0.27154 | 0.19082 | 0.25531
946 | L50563 | H | 301.4 | 310.6 | 1674 | 33.6 | 49 | 0 | No Failure | 3017 | 1891.6186 | -0.54873 | -0.36096 | 1 | -0.23564 | -1.3776 | -0.00086554 | 0.28756 | -0.23922 | -0.18393
947 | L55106 | L | 300.7 | 311.9 | 1335 | 57.1 | 194 | 1 | Overstrain Failure | 2007 | 2977.6898 | 0.82878 | 1.0781 | 0 | 1.3839 | 0.095173 | 0.33484 | 0.65252 | 0.59348 | 0.34491
948 | L54321 | M | 300.4 | 309.8 | 1356 | 44.4 | 136 | 0 | No Failure | 2960 | 1955.1804 | 0.35091 | 0.70075 | 1 | 1.0061 | 0.85908 | 0.29978 | 0.076176 | -0.078558 | 0.33198
949 | L49606 | M | 298.9 | 308.2 | 1372 | 63.6 | 30 | 1 | Power Failure | 940 | 4054.385 | -0.24969 | -1.0398 | 0 | -1.7159 | -0.32712 | -0.13712 | 0.43941 | -0.034765 | 0.39202
950 | L47279 | L | 298.8 | 308.8 | 1523 | 44.4 | 55 | 0 | No Failure | 4366 | 639.5277 | -0.22858 | -1.0941 | 1 | -2.0135 | -0.63767 | 0.11123 | -0.069172 | -0.2417 | -0.080007
951 | L51958 | H | 303.6 | 312.2 | 1371 | 54.6 | 112 | 1 | Heat Dissipation Failure | 2754 | 2214.1452 | 0.83965 | 1.3898 | 0 | -0.71353 | 1.0971 | -1.4705 | -0.25207 | -0.32255 | -0.62732
952 | L51690 | L | 302.4 | 310.2 | 1346 | 62.4 | 106 | 1 | Heat Dissipation Failure | 1973 | 3014.9685 | -1.61 | 0.14587 | 0 | 1.5929 | -0.56423 | -0.10226 | -0.47572 | -0.011293 | -0.41671
953 | L51685 | L | 302.4 | 310.1 | 1426 | 46.8 | 95 | 0 | No Failure | 4090 | 861.1951 | -1.1678 | -0.82691 | 0 | -0.98804 | -1.4748 | -0.65208 | -0.22648 | -0.40831 | -0.18855
954 | L51745 | H | 302.7 | 310.8 | 1275 | 55 | 25 | 1 | Heat Dissipation Failure | 4917 | 27.8039 | -0.52864 | -0.70358 | 0 | -2.087 | -1.3854 | 0.34276 | -0.48067 | 0.069138 | 0.83772
955 | L53385 | M | 300.9 | 310.7 | 1696 | 27.3 | 76 | 0 | No Failure | 2309 | 2665.0314 | -0.81902 | -0.5512 | 1 | -0.79329 | -1.2088 | -0.20097 | -0.18258 | 0.17416 | -0.29016
956 | L51907 | M | 303.4 | 311.8 | 1341 | 47 | 210 | 1 | Heat Dissipation Failure | 4186 | 761.4959 | 0.023697 | -1.0897 | 1 | 0.54132 | 0.31168 | -0.25721 | 0.55886 | -0.44214 | -0.17654
957 | L51256 | M | 302 | 310.6 | 1539 | 37.4 | 96 | 0 | No Failure | 1392 | 3555.1645 | -1.05 | -1.3113 | 0 | 0.37538 | -0.29516 | -0.54382 | -0.19172 | 0.013761 | -0.054605
958 | L55332 | L | 299.5 | 310.7 | 1438 | 45.7 | 106 | 0 | No Failure | 344 | 4634.4279 | -1.3945 | -0.072581 | 0 | -1.1514 | -1.2014 | -0.45095 | -0.081589 | -0.42123 | -0.0070327
959 | L53549 | H | 300 | 309.5 | 1781 | 24.9 | 70 | 0 | No Failure | 490 | 4474.2469 | -1.6271 | 0.39316 | 0 | -0.73228 | -2.0706 | -0.37312 | -0.48757 | 0.23501 | -0.10079
960 | L50193 | L | 300.5 | 309.6 | 1390 | 48.4 | 194 | 0 | No Failure | 118 | 4841.7298 | 1.2738 | -1.339 | 0 | 0.29678 | -0.084958 | -0.14489 | 0.87661 | 0.06416 | -0.47721
961 | L52025 | M | 303.3 | 311.8 | 1583 | 33.3 | 72 | 0 | No Failure | 2680 | 2249.658 | 1.1858 | -1.2131 | 0 | 0.9206 | 1.4447 | 0.46331 | 0.80625 | -0.49883 | 0.58924
962 | L48324 | L | 297 | 307.9 | 1296 | 69.1 | 153 | 1 | Power Failure | 1219 | 3755.5574 | -1.6033 | -0.86308 | 0 | -1.42 | -0.96006 | -0.5917 | -0.6093 | -0.21432 | 0.23498
963 | L54897 | L | 300.5 | 311.6 | 1365 | 53 | 85 | 0 | No Failure | 1098 | 3822.8633 | 1.6948 | -0.73555 | 1 | 0.28997 | 0.20293 | 0.0207 | 0.095074 | 0.0049871 | 0.40126
964 | L56717 | M | 299.3 | 310.6 | 1457 | 42.1 | 104 | 0 | No Failure | 4579 | 408.8522 | 0.82424 | -0.2126 | 0 | 0.82307 | 1.5631 | 0.87961 | 0.49093 | -0.39518 | 0.21466
965 | L53296 | L | 300.8 | 310.9 | 1453 | 43.9 | 84 | 0 | No Failure | 2159 | 2827.3271 | 0.18727 | -0.97784 | 1 | -1.6336 | 1.007 | -0.70144 | -0.30213 | 0.1687 | -0.44488
966 | L52241 | L | 304 | 312.9 | 1363 | 62.5 | 200 | 1 | Overstrain Failure | 3128 | 1853.8187 | 1.2197 | 1.2321 | 1 | -0.65989 | 1.0841 | 0.13892 | 0.62559 | -0.10335 | -0.14097
967 | L56762 | M | 299.3 | 310.5 | 1404 | 47.5 | 12 | 0 | No Failure | 243 | 4736.5565 | 0.89403 | 0.83651 | 1 | 0.8646 | -0.15711 | 0.057395 | -0.29408 | 0.37835 | -0.41671
968 | L55171 | L | 301.1 | 312.3 | 1534 | 39 | 129 | 0 | No Failure | 2678 | 2289.584 | 0.51626 | -0.94197 | 0 | -0.88316 | 1.0847 | 0.15164 | 0.044249 | 0.1211 | 0.13661
969 | L51948 | L | 303.6 | 312 | 1309 | 52.9 | 86 | 1 | Heat Dissipation Failure | 3669 | 1285.7116 | -1.6036 | 0.52752 | 0 | 0.51319 | -1.0692 | -0.65631 | -0.14095 | 0.12825 | 0.13291
970 | L55153 | L | 301.1 | 312.3 | 1682 | 29.7 | 83 | 0 | No Failure | 2680 | 2249.658 | 0.30661 | -0.88804 | 0 | -1.0992 | 1.1304 | -0.35932 | -0.21598 | 0.37468 | 0.74304
971 | L52092 | L | 303.5 | 312.2 | 1511 | 37.1 | 27 | 0 | No Failure | 2765 | 2191.8175 | 0.46534 | -0.81339 | 1 | -0.92495 | -0.056985 | -0.37296 | 0.034138 | 0.11498 | 0.27701
972 | L56843 | L | 299.1 | 310.1 | 1435 | 48.8 | 229 | 1 | Overstrain Failure | 412 | 4542.0814 | -0.88802 | 1.4893 | 1 | 1.1871 | -1.454 | 0.53744 | -0.70922 | 0.24224 | -0.010728
973 | L48676 | L | 298 | 308.7 | 1268 | 69.4 | 189 | 1 | Power Failure | 2079 | 2850.4257 | 0.89836 | 0.77941 | 1 | 0.39864 | 0.17927 | -1.0128 | 0.3111 | 0.64186 | -0.031512
974 | L51333 | M | 302 | 310.4 | 1212 | 55.6 | 79 | 1 | Heat Dissipation Failure | 2510 | 2461.3155 | -1.2617 | 0.2727 | 0 | -0.33381 | -0.25917 | -0.12532 | -0.37027 | 0.42341 | -0.024584
975 | L55301 | L | 300.2 | 311.6 | 1827 | 27 | 22 | 0 | No Failure | 4747 | 246.7021 | 1.4572 | 0.7639 | 1 | -1.6544 | 0.19831 | -0.26382 | 0.11035 | 0.21425 | 0.27332
976 | L56238 | M | 297.2 | 308.3 | 1326 | 57.2 | 100 | 0 | No Failure | 1523 | 3454.7067 | -0.35842 | -1.4664 | 0 | -1.7991 | 0.059136 | -0.72745 | 0.65471 | -0.25583 | 0.76105
977 | L48784 | L | 297.8 | 307.8 | 1452 | 39.8 | 21 | 0 | No Failure | 1274 | 3641.903 | 0.40594 | -1.6905 | 1 | 0.11623 | 1.1939 | 0.079378 | 0.96096 | -1.0566 | 0.15739
978 | L47194 | L | 298.6 | 309.2 | 2035 | 19.6 | 40 | 0 | No Failure | 2258 | 2738.404 | 1.4121 | -0.2074 | 0 | -2.0875 | 0.89095 | -0.48338 | -0.05883 | -0.74926 | 0.21605
979 | L56198 | L | 297.3 | 308.1 | 1615 | 35.4 | 217 | 1 | Tool Wear Failure | 1757 | 3239.5619 | -0.42767 | -1.1626 | 1 | 0.49595 | -0.18462 | 0.12887 | -0.41777 | 0.32514 | -0.47906
980 | L51068 | L | 302.3 | 311.2 | 1903 | 22.9 | 55 | 0 | No Failure | 3540 | 1392.6496 | 0.0063209 | 0.1162 | 1 | -1.031 | -1.0657 | -0.56034 | -0.040138 | 0.10344 | -0.3054
981 | L55698 | M | 298.3 | 309.6 | 1681 | 27.1 | 194 | 0 | No Failure | 4145 | 813.3713 | -1.2522 | -0.77483 | 1 | -0.38097 | -0.77472 | -0.52486 | -0.92465 | -0.27193 | 0.42712
982 | L51738 | L | 302.7 | 310.7 | 1369 | 47.5 | 11 | 1 | Heat Dissipation Failure | 3781 | 1224.0021 | -0.83687 | 1.4833 | 1 | 0.20929 | -0.74428 | -0.43507 | -0.52333 | 0.66759 | -0.49476
983 | L54075 | M | 301 | 311.6 | 1357 | 45.6 | 137 | 0 | No Failure | 2086 | 2878.7537 | -0.3642 | 0.69962 | 1 | -0.15221 | -0.26792 | 0.83243 | -0.55297 | -0.51522 | -0.1225
984 | L48347 | L | 297 | 308.1 | 1362 | 52.5 | 213 | 1 | Overstrain Failure | 1024 | 3924.0669 | -1.7061 | 0.51762 | 0 | -0.37879 | -0.90239 | 0.24617 | 0.14717 | 0.09041 | 0.8719
985 | L56673 | L | 299.1 | 309.8 | 1398 | 55.4 | 217 | 1 | Overstrain Failure | 2545 | 2460.7306 | -1.1372 | 1.1221 | 0 | 1.5681 | -0.31482 | -0.0068871 | 0.097646 | -0.23739 | -0.22688
986 | L53939 | L | 301.7 | 311 | 1441 | 44.3 | 208 | 1 | Tool Wear Failure | 2543 | 2437.1802 | 1.6399 | -1.6678 | 1 | -0.82019 | 1.8626 | 0.17847 | -0.062678 | -0.28227 | 0.06548
987 | L51472 | M | 301.8 | 310.1 | 2372 | 13.9 | 205 | 1 | Power Failure | 1851 | 3122.5212 | -0.39112 | 1.367 | 1 | 1.1021 | 0.254 | 0.26342 | -0.33408 | 0.087452 | -0.20887
988 | L50895 | M | 302.4 | 311.4 | 1475 | 45.2 | 46 | 0 | No Failure | 3886 | 1034.7055 | 1.4148 | 1.3871 | 0 | -0.46962 | 1.4515 | -0.81977 | 0.66788 | 0.64682 | 0.53289
989 | L51462 | L | 301.9 | 309.9 | 1374 | 48.5 | 180 | 1 | Heat Dissipation Failure | 2212 | 2721.6082 | -0.074551 | -1.6429 | 0 | 0.35228 | 0.12588 | -0.83638 | 1.044 | -0.37455 | 0.33752
990 | L55833 | M | 297.4 | 308.3 | 1335 | 57.9 | 113 | 0 | No Failure | 2753 | 2173.5029 | -1.4959 | -1.7265 | 1 | -1.4545 | -0.082532 | -0.3553 | -0.72728 | 0.01588 | -0.7571
991 | L47209 | L | 299 | 309.4 | 1693 | 30.1 | 84 | 0 | No Failure | 2749 | 2252.8126 | -1.417 | 0.9343 | 0 | -0.26186 | -2.1379 | -0.0074967 | 0.45286 | 0.2592 | -0.042135
992 | L54213 | M | 300.7 | 310.8 | 1469 | 46.4 | 75 | 0 | No Failure | 3835 | 1128.0699 | 1.3839 | -0.017481 | 1 | 0.62582 | -0.13982 | -0.64688 | 0.54438 | 0.71431 | 0.26778
993 | L57154 | L | 298.6 | 308.2 | 1361 | 68.2 | 172 | 1 | Power Failure | 4185 | 774.4276 | 1.258 | -1.0272 | 1 | -0.63941 | 1.4938 | 0.11695 | 0.053576 | -0.45232 | 0.0017427
994 | L52100 | L | 303.4 | 312.2 | 1337 | 69.4 | 52 | 1 | Power Failure | 4259 | 724.5576 | -0.74369 | -0.63456 | 0 | -0.80024 | -0.7713 | -0.22266 | 0.43171 | -0.52271 | 0.081645
995 | L54290 | M | 300.8 | 310.4 | 1518 | 36 | 59 | 0 | No Failure | 1343 | 3603.0961 | 1.3391 | -0.33558 | 1 | -0.6412 | 0.37355 | -0.35207 | 0.35503 | -0.047484 | 0.59478
996 | L51994 | L | 303.4 | 311.8 | 1401 | 53 | 208 | 1 | Overstrain Failure | 2808 | 2173.0698 | 0.51298 | 0.94804 | 1 | 0.3938 | 0.65095 | -0.4918 | -0.4301 | 0.35267 | -0.6869
997 | L51601 | L | 302.6 | 310.2 | 1325 | 62.4 | 92 | 1 | Heat Dissipation Failure | 3071 | 1918.3141 | -0.37691 | -0.79083 | 1 | -0.03786 | -0.88743 | -0.61824 | 0.11137 | 0.32999 | 0.048853
998 | L48733 | L | 298.5 | 308.8 | 1332 | 59.1 | 115 | 0 | No Failure | 887 | 4018.0202 | 1.1364 | -0.070356 | 0 | -1.0574 | 0.61201 | -0.48099 | 1.1395 | -0.027391 | 0.2433
999 | L52414 | L | 303.7 | 312.9 | 1461 | 50.1 | 31 | 0 | No Failure | 831 | 4167.7791 | -0.12777 | 1.476 | 1 | 2.2616 | 0.66174 | 0.50941 | -0.27484 | -0.27697 | -0.035668
1000 | L47249 | L | 298.9 | 309 | 1410 | 65.7 | 191 | 1 | Power Failure | 2038 | 2968.1686 | 0.36828 | -0.30864 | 1 | -1.8122 | -0.36759 | 0.43793 | -0.14386 | -0.43209 | 0.08534
1001 | L53599 | H | 300.3 | 309.9 | 1394 | 46.7 | 210 | 1 | Tool Wear Failure | 1614 | 3318.5442 | -1.5152 | 1.52 | 0 | 0.2784 | -2.2444 | 0.92698 | -1.0444 | 0.9236 | 0.24838
1002 | L49050 | L | 298.3 | 308 | 1486 | 42.3 | 86 | 0 | No Failure | 384 | 4597.3526 | -1.2077 | 1.5112 | 0 | 0.85783 | -1.3422 | -0.037442 | -0.37796 | 0.25505 | -0.31556
1003 | L49719 | L | 299.1 | 308.8 | 1413 | 42.1 | 86 | 0 | No Failure | 1497 | 3468.0837 | 0.69373 | 0.40138 | 0 | -1.7431 | 0.98206 | -0.010978 | 0.33949 | 0.12798 | -0.61623
1004 | L53020 | M | 301.3 | 311.1 | 1581 | 30.9 | 31 | 0 | No Failure | 829 | 4132.0745 | -0.98817 | 1.5425 | 0 | 0.52235 | -1.2208 | -0.029984 | 0.29563 | 0.21609 | -0.80837
1005 | L50044 | H | 300.6 | 309.4 | 1380 | 47.6 | 246 | 1 | Tool Wear Failure | 343 | 4617.2597 | 0.70299 | -0.60725 | 0 | 0.72277 | 1.4467 | 0.34631 | 0.13907 | 0.49849 | -0.14282
1006 | L52235 | H | 303.8 | 312.9 | 1378 | 45.6 | 184 | 0 | No Failure | 4069 | 912.2809 | -0.54582 | 1.6102 | 0 | 0.74893 | -0.11064 | 0.61322 | 0.13486 | 0.62809 | -0.15206
1007 | L57099 | L | 298.5 | 308.8 | 1305 | 58.7 | 26 | 0 | No Failure | 3367 | 1577.3676 | 0.64439 | 0.48725 | 0 | -1.6263 | 0.08407 | -0.028068 | -0.037615 | -0.70764 | 0.17494
1008 | L51823 | L | 303.2 | 311.4 | 1324 | 54.2 | 228 | 1 | Heat Dissipation Failure | 3961 | 1001.5534 | -0.92922 | -1.5713 | 0 | -0.81142 | -0.045273 | -0.78835 | -0.57487 | -1.0075 | -0.017656
1009 | L52733 | L | 302.5 | 311.9 | 1306 | 59.7 | 172 | 0 | Random Failures | 3572 | 1402.4391 | 1.1365 | -0.81804 | 0 | 0.30081 | 1.63 | 0.59362 | 0.13001 | 0.30685 | 0.19111
1010 | L55381 | M | 299.3 | 310.9 | 1826 | 25.1 | 2 | 0 | No Failure | 2246 | 2747.4787 | -0.56037 | 0.40067 | 1 | 0.79839 | -1.4447 | 0.070622 | -0.12723 | 0.15927 | -0.051372
1011 | L50199 | L | 300.5 | 309.8 | 1379 | 54.2 | 207 | 1 | Overstrain Failure | 3031 | 1957.4108 | 0.24114 | 1.4236 | 0 | -0.76157 | 1.1559 | 0.33723 | 0.26492 | 0.092371 | 0.032226
1012 | L52016 | L | 303.3 | 311.8 | 1315 | 62 | 42 | 1 | Heat Dissipation Failure | 4201 | 801.3752 | -0.096575 | -0.56387 | 0 | -1.0331 | -0.64785 | -0.5717 | 0.15533 | 0.36575 | -0.49153
1013 | L56834 | L | 299.1 | 310 | 1367 | 56.3 | 203 | 1 | Overstrain Failure | 1581 | 3423.5553 | -0.72869 | -0.30894 | 1 | -0.17195 | -1.1563 | -0.35014 | 0.17161 | -0.35629 | -0.78897
1014 | L52819 | L | 302.6 | 312.1 | 1668 | 28.7 | 180 | 0 | Random Failures | 4850 | 151.6692 | 0.66968 | 0.88883 | 0 | -0.17589 | 1.346 | -0.15669 | -0.06897 | -0.6208 | -0.29016
1015 | L54668 | L | 300.3 | 311.7 | 1545 | 43.5 | 160 | 0 | Random Failures | 1614 | 3318.5442 | 1.6888 | 1.495 | 1 | 0.88196 | 1.9605 | -0.31782 | 0.14446 | 0.69281 | 0.13522
1016 | M15123 | M | 298 | 308.1 | 1587 | 32.3 | 30 | 0 | No Failure | 3598 | 1388.9798 | 0.20968 | 1.0738 | 0 | 2.2305 | 0.61276 | 0.52768 | -0.37572 | -0.021287 | -0.22457
1017 | L54042 | M | 301.1 | 311.2 | 1384 | 49.4 | 48 | 0 | No Failure | 3049 | 1899.0969 | 1.0844 | -1.1146 | 1 | 0.17375 | 0.68803 | 0.2976 | -0.42193 | 0.11145 | -0.54003
1018 | L51589 | M | 302.4 | 310.1 | 1358 | 54.6 | 61 | 1 | Heat Dissipation Failure | 1368 | 3592.925 | 1.4808 | -1.2176 | 1 | 0.21339 | 1.2108 | -0.56404 | 0.40682 | -0.68406 | 0.049315
1019 | L53034 | L | 301.2 | 310.9 | 1416 | 53.3 | 66 | 0 | No Failure | 3440 | 1482.1711 | 0.90826 | -1.5092 | 0 | 0.04724 | 0.37583 | 0.0019177 | 0.57267 | -0.44816 | -0.51924
1020 | L49863 | L | 299.8 | 309.5 | 1590 | 28.5 | 23 | 0 | No Failure | 2945 | 2061.5121 | -0.78185 | -1.467 | 0 | 0.0073394 | -0.2101 | 0.20254 | -0.1403 | -0.76727 | 0.21328
1021 | L49473 | L | 299.5 | 308.9 | 1520 | 38.3 | 122 | 0 | No Failure | 3064 | 1910.7415 | -0.23056 | 1.4829 | 1 | 0.92735 | 0.10539 | 0.31314 | 0.18221 | -0.57957 | -0.28046
1022 | L51950 | L | 303.5 | 311.9 | 1344 | 49.3 | 93 | 1 | Heat Dissipation Failure | 4628 | 317.257 | 0.77886 | -0.38 | 0 | -0.68781 | -0.55302 | -0.011991 | -0.097909 | 0.038862 | 0.60171
1023 | L55093 | L | 300.7 | 312.1 | 1395 | 41.9 | 157 | 0 | No Failure | 2895 | 2010.4555 | -0.39134 | -0.95174 | 0 | 0.063761 | -0.97523 | 0.82381 | 0.23826 | -0.53273 | -0.64441
1024 | L54771 | M | 300.5 | 311.1 | 1296 | 61.3 | 202 | 1 | Overstrain Failure | 1112 | 3878.1429 | -1.0737 | 1.5792 | 0 | 1.383 | 0.21218 | 0.18169 | -0.12533 | 0.31173 | 0.097349
1025 | L52120 | L | 303.6 | 312.6 | 1502 | 39.5 | 103 | 0 | No Failure | 3166 | 1829.3087 | 0.26915 | 0.18362 | 1 | 1.0928 | 0.17504 | 0.3134 | -0.11411 | -0.76021 | 0.22759
1026 | L57169 | M | 298.8 | 308.5 | 1577 | 33.2 | 0 | 0 | No Failure | 1031 | 3959.518 | -1.3484 | 1.4562 | 0 | 1.1372 | -0.35706 | -0.16034 | -0.93592 | 0.15779 | 0.047006
1027 | L51338 | L | 301.9 | 310.4 | 1889 | 21.5 | 92 | 0 | No Failure | 1690 | 3251.7302 | 1.7038 | -0.86935 | 0 | 0.08161 | 0.018313 | -0.32554 | 0.53771 | 0.22338 | -1.122
1028 | L51597 | L | 302.6 | 310.4 | 1365 | 66.8 | 80 | 1 | Power Failure | 2430 | 2556.7066 | -0.42147 | -0.13453 | 1 | 1.4909 | -1.4265 | -0.9728 | 0.34998 | 0.10687 | -0.37837
1029 | L55984 | M | 297.5 | 308.6 | 1255 | 60.7 | 77 | 0 | No Failure | 3034 | 1972.7067 | 1.1307 | 1.216 | 0 | -2.1413 | 0.68683 | -0.16468 | 0.62823 | 0.26741 | 0.28117
1030 | L53858 | M | 301.5 | 310.7 | 1336 | 65.6 | 0 | 1 | Power Failure | 1615 | 3291.626 | 1.5183 | -1.6974 | 1 | 0.35814 | 1.0847 | 0.1131 | 0.15457 | -0.76496 | -0.12342
1031 | L50121 | M | 300.7 | 309.6 | 1996 | 19.8 | 203 | 1 | Tool Wear Failure | 4280 | 653.9669 | -0.79842 | 0.96868 | 1 | 1.4782 | 0.11485 | 0.54707 | 0.28609 | -0.28001 | -0.33773
1032 | L49415 | M | 299.4 | 308.6 | 1455 | 42.7 | 183 | 0 | No Failure | 2628 | 2299.9744 | 0.85893 | -0.56374 | 1 | -0.88106 | 1.7541 | -0.86073 | 0.31625 | 0.29684 | 0.26732
1033 | L47610 | L | 297.5 | 308.6 | 1596 | 37.1 | 30 | 0 | No Failure | 4080 | 882.3855 | -0.0083168 | 0.25483 | 1 | -0.11478 | 0.4865 | -0.10758 | -0.054233 | 0.43215 | 0.26316
1034 | L50536 | L | 301.6 | 310.8 | 1355 | 57.8 | 195 | 1 | Overstrain Failure | 3136 | 1851.1659 | 1.2258 | -1.2173 | 1 | 0.75921 | 0.63175 | -0.0031214 | 0.54415 | -0.017994 | -0.11834
1035 | L47289 | L | 298.9 | 308.7 | 1572 | 34.1 | 80 | 0 | No Failure | 1101 | 3903.8579 | 1.7074 | -1.6511 | 0 | 1.7824 | 0.98559 | 0.52109 | 0.76856 | -0.18111 | 0.13845
1036 | L56629 | M | 298.1 | 308.8 | 1434 | 41.8 | 93 | 0 | No Failure | 1177 | 3781.7864 | 0.39779 | -1.5658 | 1 | -0.49236 | -0.70435 | -0.67429 | 0.62858 | -0.96037 | 0.16478
1037 | L54721 | M | 300.3 | 311.5 | 1528 | 40.9 | 76 | 0 | No Failure | 3109 | 1853.7555 | 1.5403 | 0.45585 | 1 | 0.49965 | -0.048874 | -0.11904 | 0.15763 | 0.094012 | -0.40516
1038 | L51522 | M | 301.7 | 309.8 | 1284 | 68.2 | 111 | 1 | Power Failure | 134 | 4813.3122 | -0.0093386 | 1.4489 | 0 | -0.89039 | -1.0444 | 0.85646 | 0.80342 | -0.2405 | 0.75643
1039 | L53667 | H | 300.6 | 309.8 | 1541 | 36.2 | 166 | 0 | No Failure | 2056 | 2951.023 | -1.1923 | -0.019293 | 0 | 0.86273 | -0.51796 | -0.40365 | -0.55991 | -0.32224 | -0.048139
1040 | L52061 | M | 303.8 | 312.6 | 1406 | 47.1 | 162 | 0 | No Failure | 3909 | 1069.6227 | -1.6372 | -0.55558 | 0 | 2.0035 | -1.2947 | 0.7291 | 0.55507 | -0.87908 | -0.26752
1041 | L54779 | L | 300.5 | 311 | 1759 | 28.3 | 13 | 0 | No Failure | 2038 | 2968.1686 | 0.18642 | -1.6818 | 1 | 0.69986 | -0.58379 | -0.32263 | 0.83217 | -0.088251 | 0.14584
1042 | L49424 | M | 299.3 | 308.4 | 1542 | 37.5 | 203 | 1 | Tool Wear Failure | 2471 | 2437.6134 | 1.3892 | -0.081813 | 0 | 0.66138 | 1.6926 | 0.19438 | 0.7269 | 0.081897 | 0.20681
1043 | L54686 | L | 300.5 | 311.9 | 1511 | 41.8 | 205 | 0 | No Failure | 405 | 4526.25 | -0.89073 | 1.0263 | 0 | -0.34052 | 0.32673 | 1.1326 | 0.20731 | 0.20851 | -0.56035
1044 | M15054 | M | 298.2 | 308.5 | 2678 | 10.7 | 86 | 1 | Power Failure | 3050 | 1945.3609 | 0.55312 | -0.86032 | 1 | -0.50036 | -0.71782 | -0.49675 | 0.022936 | 0.10736 | -0.54464
1045 | L56967 | H | 298.6 | 309.5 | 1420 | 50.4 | 82 | 0 | No Failure | 3446 | 1502.5855 | 1.6465 | -0.11127 | 0 | 1.9731 | 1.6133 | 0.1954 | 0.01757 | 0.015441 | -0.21256
1046 | L51713 | M | 302.4 | 310.3 | 1375 | 52.5 | 161 | 1 | Heat Dissipation Failure | 1873 | 3081.6896 | 0.26402 | 0.87117 | 1 | -0.79574 | 0.25355 | -0.89839 | 0.55281 | 0.83972 | -0.2509
1047 | L52664 | M | 302.5 | 312 | 1826 | 25.3 | 203 | 0 | No Failure | 2212 | 2721.6082 | -0.41338 | -1.1321 | 1 | -0.38992 | -0.28637 | 0.27945 | 0.19866 | 0.15825 | 0.3038
1048 | L48804 | M | 297.8 | 307.8 | 1310 | 57.9 | 70 | 0 | No Failure | 3722 | 1244.6153 | -0.75143 | 0.884 | 0 | 0.25081 | -0.71219 | 1.1265 | -0.71558 | -0.088725 | 0.056243
1049 | L47302 | L | 299 | 308.8 | 1310 | 50.7 | 112 | 0 | No Failure | 2497 | 2498.9969 | -0.82549 | -0.98303 | 0 | 1.1109 | 0.18467 | 0.11096 | -0.069063 | -0.39903 | 0.39525
1050 | L49479 | L | 299.4 | 308.7 | 1446 | 62.9 | 134 | 1 | Power Failure | 829 | 4132.0745 | -1.7012 | 0.99961 | 1 | -0.66878 | -1.8805 | 0.44273 | -0.23006 | -0.2318 | -0.54834
1051 | L50164 | L | 300.6 | 309.7 | 1639 | 30.4 | 121 | 0 | No Failure | 4259 | 724.5576 | 0.0039573 | 0.28162 | 0 | -1.1105 | 0.42461 | -0.17421 | -0.32267 | -0.29135 | -0.51739
1052 | L48593 | M | 298.7 | 309.8 | 1528 | 36.7 | 197 | 0 | No Failure | 3978 | 968.3996 | -1.1986 | -1.115 | 1 | -1.2755 | -0.6946 | -1.1778 | -0.2886 | 0.31959 | 0.17633
1053 | L51599 | M | 302.6 | 310.2 | 2676 | 10.8 | 84 | 1 | Power Failure | 2177 | 2787.2678 | 1.3848 | 0.7032 | 0 | 0.19034 | 0.7775 | -0.84387 | 0.21491 | 0.74462 | 0.27932
1054 | L55537 | L | 298.5 | 309.5 | 1385 | 46.3 | 203 | 1 | Tool Wear Failure | 2038 | 2968.1686 | -1.3956 | 0.77518 | 0 | -0.71837 | 0.19832 | -0.18304 | -0.1293 | -0.6762 | 0.023912
1055 | L54083 | M | 301 | 311.6 | 1609 | 35.8 | 156 | 0 | No Failure | 688 | 4260.7765 | -0.77576 | 1.3525 | 0 | -0.83223 | 0.31353 | 0.054649 | 0.1185 | 0.65303 | -0.38114
1056 | L50709 | L | 301.9 | 310.9 | 1567 | 39 | 214 | 1 | Tool Wear Failure | 3184 | 1720.4974 | 1.6591 | -1.2333 | 0 | -0.7768 | 1.6729 | -0.75602 | 0.38209 | -0.79913 | 0.1112
1057 | L53333 | L | 301 | 311.1 | 1236 | 64.4 | 177 | 1 | Overstrain Failure | 1478 | 3446.8605 | -1.0584 | -1.3581 | 1 | 1.1322 | -1.5634 | -0.46595 | 0.11004 | -0.61594 | -0.022274
1058 | L48083 | L | 295.7 | 306.2 | 2270 | 14.6 | 149 | 1 | Power Failure | 1101 | 3816.1742 | 1.4087 | 1.2969 | 0 | -0.3715 | 0.69108 | -0.12458 | -0.089708 | 0.26891 | 0.7495
1059 | M15219 | M | 297.6 | 308.3 | 1567 | 34.6 | 71 | 0 | No Failure | 4396 | 581.8865 | -1.7188 | 0.15972 | 1 | 1.3771 | -1.446 | 0.38641 | -0.27551 | 0.13395 | -0.30632
1060 | L53489 | L | 300.9 | 310.2 | 1382 | 50.4 | 131 | 0 | No Failure | 3050 | 1945.3609 | -0.054978 | -0.10929 | 1 | -0.49733 | -0.87605 | 0.078617 | 0.89919 | 0.29423 | -0.61577
1061 | L54623 | H | 300.1 | 311.6 | 1589 | 37.9 | 37 | 0 | No Failure | 1981 | 3011.853 | -0.83658 | 1.034 | 1 | 0.43372 | -0.77914 | 0.46882 | 0.62258 | -0.53579 | 0.093192
1062 | L50180 | H | 300.5 | 309.8 | 1324 | 72.8 | 159 | 1 | Power Failure | 2452 | 2453.7482 | -0.7201 | 1.1563 | 0 | -0.6924 | 0.60404 | 0.69168 | -0.50613 | 0.83226 | 0.88206
1063 | L54267 | L | 300.6 | 310.3 | 1648 | 30.5 | 217 | 1 | Tool Wear Failure | 2588 | 2400.5131 | -1.2475 | 0.76536 | 0 | -1.0928 | -1.5548 | -0.69569 | -0.54846 | 0.18076 | -0.29662
1064 | L51123 | L | 302.3 | 311.4 | 1333 | 66.7 | 205 | 1 | Power Failure | 3909 | 1069.6227 | 1.3345 | 0.22841 | 0 | 0.34077 | 0.97336 | -0.5843 | -0.33729 | -0.56394 | -0.40147
1065 | L51045 | H | 302.6 | 311.5 | 1629 | 34.4 | 228 | 1 | Tool Wear Failure | 4975 | -16.9778 | 1.2507 | -0.60984 | 1 | 0.72983 | 2.102 | 0.23433 | 0.24705 | -0.069989 | -0.042135
1066 | L54347 | L | 300.3 | 310.3 | 1362 | 60.3 | 206 | 1 | Overstrain Failure | 4419 | 565.1552 | 1.6465 | -0.42889 | 0 | -0.24005 | 2.2084 | -0.021972 | -0.33925 | 0.0259 | -0.067075
1067 | L55319 | L | 299.5 | 310.8 | 1571 | 38.2 | 74 | 0 | No Failure | 4642 | 350.9397 | 1.7319 | 0.63844 | 1 | 0.97543 | 0.97174 | 0.75155 | -0.26883 | -0.011515 | 0.36569
1068 | L51051 | M | 302.7 | 311.8 | 1728 | 30 | 12 | 0 | No Failure | 4606 | 349.236 | -1.542 | 1.0293 | 0 | 0.73127 | -2.1489 | 0.27621 | 0.28713 | 0.52342 | 0.26778
1069 | L48943 | L | 298.2 | 307.6 | 1511 | 31 | 209 | 1 | Tool Wear Failure | 2195 | 2796.524 | 0.034609 | 1.7039 | 0 | 1.2224 | 0.76715 | 0.5372 | 0.49243 | 0.49461 | -0.63194
1070 | L51629 | M | 302.4 | 310.3 | 1378 | 54.3 | 165 | 1 | Heat Dissipation Failure | 964 | 3996.0817 | 1.4569 | -1.1544 | 0 | -0.52752 | 1.1515 | 0.011265 | 0.3262 | -0.24029 | 0.016522
1071 | L52342 | L | 304.2 | 313.3 | 1464 | 45.9 | 48 | 0 | No Failure | 4370 | 573.8976 | 0.42237 | 1.6504 | 0 | 1.098 | 0.61513 | -0.12674 | 0.28465 | 0.6284 | -0.14605
1072 | L48971 | L | 298.1 | 307.8 | 1524 | 40.8 | 71 | 0 | No Failure | 1995 | 3008.258 | -1.5158 | 0.90407 | 0 | -0.43591 | -1.0967 | 0.39752 | -0.3332 | 0.10489 | -0.84578
1073 | L57110 | L | 298.3 | 308.3 | 1452 | 45.5 | 63 | 0 | No Failure | 4937 | 28.5377 | 1.612 | -1.2066 | 1 | -0.86115 | 0.84347 | -0.13408 | -0.099272 | -0.032726 | -0.042596
1074 | L55870 | L | 297.1 | 308.5 | 1323 | 44.4 | 207 | 1 | Tool Wear Failure | 4162 | 795.7977 | -0.16144 | 0.3891 | 0 | 0.34165 | -1.0665 | -0.40507 | -0.12746 | 0.16149 | -0.60838
1075 | L54263 | L | 300.7 | 310.4 | 1416 | 61.8 | 209 | 1 | Power Failure | 2566 | 2440.7962 | 0.91104 | -0.26584 | 1 | 0.31879 | 0.37833 | -0.21642 | -0.1135 | 0.70418 | 0.19619
1076 | L51132 | L | 302.3 | 311.4 | 1476 | 37.3 | 20 | 0 | No Failure | 2075 | 2923.8046 | 0.77326 | -0.040588 | 0 | -1.3799 | 0.83213 | -0.10141 | 0.46764 | 0.57422 | 0.69038
1077 | L51009 | H | 302.3 | 310.9 | 1366 | 48.4 | 130 | 1 | Heat Dissipation Failure | 1261 | 3723.5014 | -1.6269 | -0.4904 | 1 | 0.71132 | -1.9057 | 0.11491 | -0.28321 | -0.22415 | 0.47977
1078 | L51780 | L | 303 | 311 | 1359 | 44.2 | 115 | 1 | Heat Dissipation Failure | 3580 | 1382.5405 | -0.89896 | 0.86499 | 1 | -0.25178 | -0.16315 | -0.3817 | 0.72452 | -0.19178 | 0.53012
1079 | L55606 | L | 299.1 | 310.5 | 1628 | 35.9 | 174 | 0 | No Failure | 4186 | 761.4959 | -1.3327 | 0.73276 | 0 | 1.2924 | -0.25107 | 0.65657 | 0.14401 | 0.48686 | 0.11582
1080 | L54606 | M | 300 | 311.4 | 1692 | 29 | 216 | 1 | Tool Wear Failure | 1183 | 3819.1475 | 1.6162 | 1.607 | 1 | -0.37014 | 1.71 | 0.44451 | 0.87467 | 0.17997 | 0.19434
1081 | L50024 | L | 300.3 | 309.2 | 1650 | 35.2 | 196 | 0 | No Failure | 4339 | 569.4684 | -1.5143 | 0.40533 | 0 | -1.5093 | -1.1153 | 0.24914 | -0.71118 | 0.36493 | -0.14744
1082 | L51487 | L | 301.4 | 309.9 | 1259 | 63.9 | 20 | 1 | Heat Dissipation Failure | 1173 | 3829.1819 | 1.5025 | -0.41727 | 0 | -0.02617 | 1.2792 | -0.6115 | 0.4407 | -0.24495 | 0.73611
1083 | L56627 | M | 298.1 | 308.9 | 1323 | 51.7 | 88 | 0 | No Failure | 2793 | 2137.0103 | 1.3265 | -0.96343 | 0 | 0.82069 | 1.0843 | -0.8305 | 1.0469 | -0.60557 | -0.067537
1084 | L49512 | L | 299.2 | 308.5 | 1378 | 50.4 | 220 | 1 | Overstrain Failure | 1343 | 3603.0961 | -0.88874 | 0.0052721 | 0 | 0.25061 | 0.55438 | 0.2303 | -0.94229 | 0.10947 | 0.23452
1085 | L51022 | L | 302.5 | 311.2 | 1545 | 40.1 | 165 | 0 | No Failure | 1950 | 2957.7134 | 0.77848 | 0.016088 | 1 | 1.6977 | 0.79064 | 0.41594 | 0.039906 | -0.37396 | -0.50677
1086 | L54400 | L | 299.8 | 309.7 | 1429 | 42.6 | 127 | 0 | No Failure | 1562 | 3371.5975 | -1.5253 | 1.3677 | 1 | 0.82986 | -1.414 | -0.14197 | 0.37237 | 0.53388 | -0.27538
1087 | L51800 | L | 303.1 | 311.3 | 1336 | 52.6 | 172 | 1 | Heat Dissipation Failure | 1101 | 3816.1742 | -1.3755 | -0.65882 | 0 | 0.049338 | 0.058615 | 0.3554 | -0.57721 | -0.8822 | 0.037768
1088 | L49653 | M | 298.9 | 308.5 | 1555 | 37.6 | 142 | 0 | No Failure | 3049 | 1899.0969 | -1.6587 | -1.1882 | 1 | -1.0554 | -0.058365 | -0.64918 | -0.59507 | 0.019466 | -0.035207
1089 | L55016 | L | 300.1 | 311.4 | 1604 | 35 | 191 | 0 | No Failure | 1984 | 2998.8915 | 1.0289 | -0.98993 | 0 | -1.6971 | 1.534 | -0.27981 | 0.84503 | 0.2996 | 1.4659
1090 | L47766 | L | 297.6 | 309.6 | 1501 | 49.8 | 222 | 1 | Overstrain Failure | 3936 | 1021.534 | 0.93572 | -0.13233 | 0 | -0.5076 | 0.31169 | -0.47019 | 0.32748 | 0.36984 | -0.075851
1091 | L47821 | L | 297.9 | 309.5 | 1390 | 47.9 | 127 | 0 | No Failure | 271 | 4673.8112 | 1.4769 | 0.47893 | 1 | 0.21417 | 0.86668 | 0.24753 | 0.59446 | 0.38144 | 0.74535
1092 | L54802 | M | 300.6 | 311.6 | 1473 | 31.5 | 69 | 0 | No Failure | 4340 | 664.1117 | -0.59875 | 1.688 | 1 | 0.033565 | 0.20525 | 0.89664 | 0.060645 | 0.83881 | 0.037306
1093 | L51447 | L | 302.6 | 311 | 1520 | 42.8 | 148 | 0 | No Failure | 2874 | 2075.9122 | 1.5299 | 0.031422 | 0 | 1.5734 | 1.7835 | -0.080925 | 0.4646 | -0.62428 | -0.40285
1094 | L52406 | L | 303.9 | 313 | 1403 | 48.3 | 10 | 0 | No Failure | 4813 | 172.1384 | -1.0747 | 1.1683 | 0 | -1.1433 | 0.080544 | 0.17922 | -0.25555 | 0.97421 | -0.2472
1095 | L55578 | L | 298.5 | 309.7 | 2617 | 12.1 | 102 | 1 | Power Failure | 3477 | 1487.5112 | -1.0004 | -0.85296 | 0 | -1.9482 | -1.0846 | 0.34477 | -0.50368 | 0.57302 | -0.081393
1096 | L48275 | L | 296.9 | 307.5 | 2721 | 9.3 | 18 | 1 | Power Failure | 2212 | 2721.6082 | 0.73582 | -0.74296 | 1 | 1.6091 | 1.3678 | 0.29132 | -0.26441 | 0.26589 | -0.079084
1097 | L48106 | L | 295.6 | 306.1 | 1372 | 55.6 | 215 | 1 | Overstrain Failure | 3360 | 1557.0625 | -1.0745 | -0.45485 | 0 | -0.24745 | 0.44621 | 0.11632 | -0.37109 | 0.13122 | 0.021141
1098 | L54131 | L | 300.8 | 311.3 | 1524 | 43.5 | 71 | 0 | No Failure | 2044 | 2906.7907 | 0.80621 | 1.1135 | 0 | -1.317 | -0.4078 | -1.1995 | 0.22484 | -0.033136 | 0.4165
1099 | L52321 | L | 304.4 | 313.7 | 1509 | 35 | 205 | 1 | Tool Wear Failure | 144 | 4838.9859 | -1.5361 | -0.9939 | 0 | 1.7964 | -0.32297 | -0.10241 | -0.18736 | 0.05687 | -0.37052
1100 | L51350 | M | 302.2 | 310.6 | 1355 | 51.5 | 126 | 1 | Heat Dissipation Failure | 4142 | 820.5101 | -1.3258 | 1.5796 | 0 | -1.1157 | -0.16805 | -0.2888 | 0.12415 | 0.1137 | 0.18695
1101 | L51571 | M | 302.2 | 310.1 | 1368 | 51.6 | 12 | 1 | Heat Dissipation Failure | 4901 | 60.3031 | -0.82409 | 1.7027 | 1 | -0.16952 | -1.6764 | -0.066111 | -0.022497 | 0.10088 | 0.25577
1102 | L49466 | M | 299.4 | 308.7 | 1289 | 60.5 | 104 | 0 | No Failure | 3196 | 1732.2006 | 0.83842 | -0.035871 | 0 | -0.12943 | 0.22106 | 0.34179 | 0.23047 | -0.54062 | 0.36846
1103 | L52489 | M | 303.9 | 313.2 | 1422 | 48 | 215 | 1 | Tool Wear Failure | 3579 | 1355.7038 | -1.4552 | -1.4901 | 0 | 0.35128 | -0.69837 | -0.21456 | -0.51096 | -0.67917 | -0.059224
1104 | L52669 | L | 302.6 | 312.1 | 1499 | 35 | 215 | 0 | Random Failures | 4915 | 42.401 | -0.36587 | -1.002 | 1 | -0.79439 | -1.186 | -0.020352 | -0.33637 | -0.5217 | 0.88021
1105 | L51353 | M | 302.2 | 310.6 | 1346 | 49.2 | 134 | 1 | Heat Dissipation Failure | 4585 | 418.8456 | -1.1022 | -0.70026 | 1 | -1.0457 | -1.7748 | 0.092359 | -0.18767 | -0.038379 | -0.66334
1106 | L50967 | L | 302.3 | 310.8 | 1377 | 47.3 | 22 | 1 | Heat Dissipation Failure | 4570 | 416.1693 | 0.41526 | 0.55563 | 1 | -1.3738 | 0.48134 | 0.27239 | -0.39489 | 0.13301 | -0.61023
1107 | L50994 | M | 302.1 | 310.6 | 1326 | 59.1 | 88 | 1 | Heat Dissipation Failure | 2056 | 2951.023 | -0.55581 | -0.73226 | 0 | -1.1951 | -0.31752 | -0.30651 | -0.74355 | -0.34694 | 0.11213
1108 | L55789 | L | 297.4 | 308.3 | 1475 | 40.5 | 222 | 1 | Tool Wear Failure | 118 | 4841.7298 | -0.73528 | -0.9878 | 0 | -1.0365 | -1.3091 | 0.35133 | -0.59449 | -0.60905 | -1.1261
1109 | L52020 | L | 303.4 | 311.9 | 1298 | 63.9 | 59 | 1 | Heat Dissipation Failure | 1647 | 3304.0312 | -0.027724 | -1.114 | 1 | 0.13343 | -0.57156 | 0.071402 | -0.56729 | -0.58338 | 0.78553
1110 | L52651 | L | 302.7 | 312.3 | 1346 | 61.2 | 170 | 0 | Random Failures | 1046 | 3911.3077 | 0.29397 | 1.5018 | 1 | -0.76225 | 0.057796 | 0.10764 | 0.53061 | -0.22769 | 1.2511
1111 | L51870 | M | 303.4 | 311.5 | 1483 | 43 | 117 | 0 | No Failure | 2258 | 2702.6096 | 1.7263 | -0.068923 | 1 | -1.2973 | 0.32865 | -0.53575 | 0.47159 | 0.364 | 0.15139
1112 | L50791 | L | 301.7 | 310.9 | 1405 | 46.4 | 207 | 1 | Tool Wear Failure | 2698 | 2221.1518 | 1.1163 | -0.063244 | 0 | -1.5099 | 0.43276 | -0.97212 | 0.29163 | -0.65705 | -0.67997
1113 | L51758 | L | 303 | 311.2 | 1641 | 32.6 | 63 | 0 | No Failure | 1927 | 3056.3464 | -1.4096 | -1.6993 | 1 | 1.2169 | -2.1928 | 0.081008 | -1.0373 | -1.1359 | 0.2396
1114 | L50986 | M | 302.3 | 310.9 | 1360 | 44 | 67 | 1 | Heat Dissipation Failure | 543 | 4422.2525 | -1.1207 | -0.43882 | 1 | 0.052106 | 0.076442 | -0.26991 | -0.6674 | 0.46948 | -0.27584
1115 | L52722 | L | 302.3 | 311.7 | 1400 | 41.6 | 136 | 0 | No Failure | 1549 | 3391.6502 | 0.64466 | 0.49896 | 1 | -0.64225 | 1.3691 | -0.0058786 | -0.63511 | -0.13795 | 0.33937
1116 | L51073 | L | 302.3 | 311.2 | 1549 | 40.6 | 66 | 0 | No Failure | 4642 | 350.9397 | 0.58221 | -0.59748 | 1 | -0.61728 | 0.68288 | -0.41688 | 0.38264 | -0.29784 | -0.28969
1117 | L57026 | L | 298.3 | 309 | 1339 | 58.8 | 35 | 0 | No Failure | 4543 | 414.2946 | 1.2326 | 0.64882 | 0 | 0.48654 | 1.2951 | 0.080844 | 0.19836 | 0.03113 | 0.04562
1118 | L56264 | L | 297.2 | 307.9 | 1326 | 75.4 | 172 | 1 | Power Failure | 2953 | 2000.4273 | 1.4933 | 1.4244 | 0 | 0.73349 | 0.44041 | -0.31246 | 0.63268 | 0.73172 | 0.24007
1119 | L47783 | L | 297.9 | 309.8 | 1336 | 71.6 | 31 | 1 | Power Failure | 3815 | 1151.5878 | -0.496 | 0.82809 | 0 | -1.5076 | 0.61227 | -0.56535 | -0.10674 | -0.40066 | 0.32366
1120 | L48482 | L | 298.6 | 309.8 | 1505 | 45.7 | 144 | 0 | Random Failures | 4656 | 326.3848 | -1.46 | 0.91163 | 0 | 0.34463 | -0.11665 | 0.67592 | 0.097457 | 0.24535 | -0.58159
1121 | L53853 | L | 301.6 | 310.7 | 1380 | 51.8 | 216 | 1 | Overstrain Failure | 2461 | 2515.3686 | 1.5543 | 0.72354 | 1 | -0.93131 | 1.8297 | 0.2065 | 0.11198 | 1.1296 | 0.46499
1122 | L51459 | L | 302 | 310.1 | 1361 | 45.4 | 174 | 1 | Heat Dissipation Failure | 4688 | 216.6861 | 1.5469 | -1.0293 | 0 | -0.66403 | 0.46159 | -0.35941 | 0.29816 | -0.38033 | 0.25623
1123 | L56216 | L | 297.3 | 308.3 | 1519 | 37.7 | 45 | 0 | No Failure | 2270 | 2680.133 | 0.62672 | 0.93339 | 1 | 0.95679 | 0.43515 | -0.018542 | 0.75577 | 0.066679 | -0.013037
1124 | L51034 | L | 302.4 | 311 | 1338 | 67.6 | 194 | 1 | Power Failure | 1311 | 3651.9261 | 0.322 | 1.7069 | 1 | 0.68147 | -0.60368 | -0.44753 | -0.68121 | 0.84951 | 0.34445
1125 | L52116 | L | 303.5 | 312.4 | 1284 | 70.6 | 94 | 1 | Power Failure | 908 | 4089.7578 | 0.60735 | -0.81202 | 0 | -0.072278 | -0.49113 | -0.48323 | -0.07337 | 0.25256 | 0.59339
1126 | L48852 | L | 298.1 | 307.8 | 1432 | 49.8 | 198 | 0 | No Failure | 4366 | 639.5277 | -0.55395 | 0.29163 | 0 | -1.1961 | -1.1858 | 0.36495 | -0.22524 | -0.39142 | -0.23011
1127 | L51781 | M | 303 | 311.1 | 1372 | 54.3 | 117 | 1 | Heat Dissipation Failure | 2002 | 2945.9162 | 1.7089 | 0.060372 | 1 | 0.58486 | 1.8423 | -0.40611 | 1.0747 | -0.49634 | 0.28718
1128 | L51903 | L | 303.4 | 311.8 | 1366 | 50.9 | 200 | 1 | Heat Dissipation Failure | 2038 | 2968.1686 | -0.0061776 | 1.0504 | 0 | -1.3148 | 0.10424 | -0.04161 | 0.065757 | -0.35299 | -0.57374
1129 | L49861 | L | 299.8 | 309.5 | 1545 | 32.2 | 18 | 0 | No Failure | 2007 | 2936.4954 | -0.46433 | 0.78575 | 1 | 0.68269 | 0.80258 | 0.52576 | -0.21883 | -0.43459 | -0.17515
1130 | L50038 | L | 300.5 | 309.3 | 1417 | 51.5 | 231 | 1 | Overstrain Failure | 2808 | 2173.0698 | 1.5791 | -0.62169 | 1 | -0.32457 | 2.0522 | 0.52677 | 0.36623 | -0.01283 | 0.69316
1131 | L51431 | H | 302.5 | 310.9 | 1356 | 55.5 | 101 | 1 | Heat Dissipation Failure | 607 | 4355.0358 | -0.93752 | -0.82262 | 0 | 1.1442 | -1.0587 | 0.32177 | -0.36692 | -1.0215 | -0.28785
1132 | L51649 | L | 302.7 | 310.5 | 1446 | 40.9 | 211 | 1 | Tool Wear Failure | 3514 | 1416.7309 | -1.7295 | 1.4187 | 0 | 0.62615 | -2.2535 | 0.23771 | -0.45603 | 0.18284 | -0.019503
1133 | L56014 | L | 297.4 | 308.8 | 1473 | 46.2 | 167 | 0 | No Failure | 2770 | 2177.6629 | -1.2136 | 1.3172 | 0 | -0.58828 | -0.13147 | -0.57097 | -0.46646 | 0.25406 | -0.59453
1134 | L49934 | H | 299.6 | 309.1 | 1630 | 32.3 | 194 | 0 | No Failure | 825 | 4173.8546 | -0.37879 | -0.41998 | 1 | 1.203 | -0.94657 | -0.23452 | 0.62192 | 0.45874 | -0.14421
1135 | L49413 | L | 299.5 | 308.7 | 2549 | 13 | 179 | 1 | Power Failure | 2879 | 2047.1034 | 0.53288 | 1.6823 | 1 | 1.3874 | 1.5127 | -0.30593 | -0.022781 | 0.72326 | 0.17633
1136 | L55788 | L | 297.4 | 308.4 | 1369 | 50.6 | 220 | 1 | Overstrain Failure | 4606 | 349.236 | 1.1178 | 0.17543 | 1 | 1.7895 | -0.36949 | 0.42807 | -0.043428 | -0.2599 | -1.2254
1137 | L55771 | L | 297.4 | 307.9 | 1606 | 33.4 | 176 | 0 | No Failure | 1549 | 3391.6502 | 0.85965 | 0.68443 | 0 | -1.3084 | 0.55633 | -0.4323 | 0.41758 | 0.46386 | -0.095711
1138 | L54198 | M | 300.7 | 310.7 | 1377 | 46.7 | 36 | 0 | No Failure | 1681 | 3282.0252 | -0.18526 | 0.11852 | 0 | -1.0789 | 0.070628 | 0.1468 | -0.094425 | -0.51553 | 0.38463
1139 | L53029 | M | 301.4 | 311.2 | 1434 | 47.6 | 52 | 0 | No Failure | 2543 | 2437.1802 | 1.533 | 0.90353 | 1 | 0.93251 | 2.1595 | -0.30203 | 0.12937 | 0.16182 | -0.44627
1140 | L49252 | L | 299.6 | 309.5 | 1570 | 35.5 | 189 | 0 | Random Failures | 791 | 4199.1236 | -0.72756 | -0.52343 | 0 | 0.35846 | 0.28382 | -0.49643 | 0.48876 | -0.10146 | 0.27378
1141 | L55048 | H | 300.4 | 311.9 | 1438 | 46.7 | 41 | 0 | Random Failures | 1291 | 3636.8537 | -0.80888 | -1.7309 | 0 | 0.10667 | 0.63908 | -0.11054 | -0.76581 | 0.17011 | -0.47536
1142 | L55197 | L | 301 | 312 | 1518 | 39.3 | 196 | 0 | No Failure | 3317 | 1679.032 | -0.47011 | -1.0357 | 1 | -0.1232 | -0.87282 | -0.33027 | -0.53547 | 0.047181 | 0.85019
1143 | L51212 | L | 302 | 310.8 | 1383 | 50.3 | 231 | 1 | Overstrain Failure | 1882 | 3066.7249 | -0.67129 | -1.3574 | 1 | -0.093946 | -0.51999 | -0.5255 | 0.65528 | -0.55592 | -0.2061
1144 | L51942 | M | 303.7 | 312 | 2663 | 11.4 | 71 | 1 | Power Failure | 4186 | 761.4959 | -1.7217 | 0.36807 | 1 | 0.5353 | -1.5662 | 0.072156 | -0.17571 | 0.39639 | -0.47352
1145 | L56839 | L | 298.9 | 309.8 | 1287 | 61.9 | 216 | 1 | Overstrain Failure | 2996 | 1998.1688 | -0.93271 | 1.4622 | 0 | 0.80175 | -0.95408 | 0.080617 | 0.24206 | 1.1996 | 0.13799
1146 | L51736 | M | 302.7 | 310.6 | 1349 | 51.2 | 6 | 1 | Heat Dissipation Failure | 4770 | 216.3031 | 0.81055 | 1.529 | 1 | 0.22407 | 1.2636 | -0.11437 | -0.016289 | 0.83853 | -0.8504
1147 | M15674 | M | 296.8 | 307.5 | 1470 | 45.9 | 132 | 0 | No Failure | 4186 | 745.0016 | 0.17829 | 1.0186 | 1 | -1.8614 | -0.0030532 | -0.57527 | 0.18674 | -0.57618 | -0.24628
1148 | L54140 | L | 300.7 | 311 | 1413 | 52 | 91 | 0 | Random Failures | 4358 | 630.2438 | 0.1142 | 0.51188 | 1 | -0.54805 | -1.0003 | -0.40745 | -0.29502 | 0.32712 | 0.13014
1149 | L55090 | M | 300.8 | 312.2 | 1664 | 25.7 | 150 | 0 | No Failure | 3734 | 1216.6141 | -1.3778 | -1.4103 | 0 | -1.6492 | -0.87949 | 0.6885 | -0.52435 | -0.53577 | -1.0448
1150 | L51115 | M | 302.6 | 311.6 | 1227 | 68.2 | 187 | 1 | Overstrain Failure | 1264 | 3656.4517 | 1.6714 | 0.77512 | 1 | -1.1095 | 2.4 | -0.86366 | 0.43909 | 0.55057 | -0.57928
1151 | L55082 | M | 300.7 | 312.3 | 1430 | 47.2 | 131 | 0 | No Failure | 2353 | 2614.7255 | -1.456 | -0.72256 | 1 | -0.032793 | 0.096062 | -0.09838 | -0.29627 | 0.30981 | 1.1619
1152 | L48706 | L | 298.1 | 309 | 1787 | 27.6 | 47 | 0 | No Failure | 412 | 4542.0814 | 1.199 | -0.74263 | 0 | -1.8514 | 0.46463 | -0.22356 | 0.47679 | -0.63385 | 0.38047
1153 | L50013 | L | 300.3 | 309.2 | 1807 | 26.4 | 169 | 0 | No Failure | 689 | 4312.6974 | 1.4253 | 0.50355 | 1 | -1.1229 | 0.87096 | 0.022437 | 0.73021 | 0.0086087 | 0.24607
1154 | L51621 | L | 302.5 | 310.2 | 1329 | 50.6 | 148 | 1 | Heat Dissipation Failure | 949 | 3971.91 | -1.2789 | -1.2768 | 0 | -0.92381 | -0.93829 | -0.36857 | 0.24637 | 0.48904 | -0.99265
1155 | L55206 | L | 300.7 | 311.9 | 1399 | 50.2 | 222 | 1 | Overstrain Failure | 964 | 3996.0817 | -1.4477 | 1.1123 | 0 | 0.64107 | -0.9973 | 0.27662 | -0.25771 | 0.36162 | -0.64856
1156 | M15740 | M | 295.8 | 306.3 | 1235 | 76.2 | 89 | 1 | Power Failure | 2576 | 2352.8273 | -0.98279 | 0.66424 | 1 | -0.010273 | -0.30616 | 0.47048 | -0.97662 | 0.29616 | -0.48368
1157 | H29997 | H | 297.7 | 309.6 | 1697 | 32.2 | 210 | 0 | No Failure | 2218 | 2739.9547 | -1.2814 | -1.0913 | 0 | -0.88866 | 0.30391 | -0.94572 | 0.31386 | -0.62859 | -0.33265
1158 | L52299 | L | 304.2 | 313.6 | 1411 | 46 | 149 | 0 | No Failure | 1981 | 2987.4447 | 1.5478 | 1.0873 | 1 | 0.61639 | 1.7473 | -0.53553 | 0.31041 | 1.1853 | -0.41486
1159 | L51427 | L | 302.6 | 311 | 1369 | 60 | 93 | 1 | Heat Dissipation Failure | 1194 | 3787.9127 | 0.29477 | 0.85138 | 0 | -0.29229 | 0.25908 | -0.44279 | -0.34474 | -0.54189 | 0.93979
1160 | L51503 | L | 301.8 | 310.3 | 1341 | 50.5 | 64 | 1 | Heat Dissipation Failure | 2675 | 2287.3779 | 0.23536 | -1.7088 | 1 | -0.3057 | -0.32212 | 0.066209 | 0.48621 | -0.21735 | 0.28533
1161 | L51434 | L | 302.6 | 311 | 1284 | 68 | 114 | 1 | Power Failure | 878 | 4119.5933 | 0.8909 | -1.731 | 0 | 0.71328 | 1.7352 | 0.48273 | 0.093073 | -0.71313 | -0.17377
1162 | L47993 | L | 296.8 | 307.6 | 1513 | 40 | 130 | 0 | No Failure | 1562 | 3371.5975 | 0.18259 | 0.78181 | 0 | 1.431 | 1.0113 | -0.48604 | 0.25693 | -0.37728 | -0.23011
1163 | L52164 | L | 303.8 | 313.1 | 1256 | 58.7 | 213 | 1 | Overstrain Failure | 368 | 4633.9271 | 0.22232 | 0.090529 | 0 | -0.97405 | 1.0812 | 0.086545 | 0.31074 | -0.096897 | -0.37098
1164 | L52250 | M | 304.2 | 313.1 | 1608 | 31.1 | 20 | 0 | No Failure | 2768 | 2146.1753 | 0.55059 | 0.6009 | 0 | 0.44054 | 1.3982 | 0.030023 | 0.31178 | 0.28286 | 0.47793
1165 | L49674 | L | 299.1 | 308.8 | 1329 | 53.6 | 207 | 1 | Overstrain Failure | 2012 | 2934.6429 | -0.037153 | 1.1326 | 1 | 0.71526 | 0.85494 | 0.18739 | 0.21042 | 0.41555 | 0.084878
1166 | L47835 | L | 297.7 | 309.1 | 1435 | 38.8 | 165 | 0 | No Failure | 4578 | 363.9244 | -0.22035 | -0.40374 | 1 | -1.9568 | 0.79055 | -0.28108 | 0.67661 | 0.44478 | -0.61392
1167 | L50549 | L | 301.5 | 310.9 | 2760 | 8 | 15 | 1 | Power Failure | 3297 | 1635.9934 | -1.7184 | 0.43551 | 1 | 0.81703 | -1.5951 | -0.23529 | -0.79436 | -0.029022 | -0.47721
1168 | L50864 | L | 302 | 311.2 | 1270 | 65.3 | 182 | 1 | Overstrain Failure | 2951 | 2032.3367 | 0.65886 | -0.57865 | 1 | 0.0067753 | 1.6871 | -0.042879 | 0.44063 | -0.028897 | -0.98434
1169 | L53648 | L | 300.5 | 309.8 | 1507 | 42.5 | 117 | 0 | No Failure | 699 | 4251.4804 | -0.63281 | -0.46698 | 0 | -0.55075 | -0.46957 | 0.60716 | -0.53116 | 0.12581 | -0.23566
1170 | L52797 | L | 303.1 | 312.4 | 1404 | 61.5 | 127 | 1 | Power Failure | 1973 | 3014.9685 | -1.2979 | 0.31246 | 0 | 1.6702 | 0.020938 | 0.056743 | -0.43244 | 0.096927 | -0.71877
1171 | M15119 | M | 298.1 | 308.2 | 1420 | 63.9 | 19 | 1 | Power Failure | 144 | 4838.9859 | -0.050482 | 0.17532 | 1 | -1.6362 | -0.85278 | -0.62841 | -0.34043 | 0.51014 | -0.44211
1172 | L53358 | L | 301.1 | 310.9 | 1282 | 67.9 | 10 | 1 | Power Failure | 2176 | 2785.4821 | -0.35588 | -1.336 | 1 | 0.36254 | -0.34448 | 0.39756 | -0.28307 | -0.93697 | -0.24397
1173 | L49930 | H | 299.7 | 309.2 | 1456 | 40.6 | 182 | 0 | No Failure | 1819 | 3177.2355 | -1.0172 | 0.97889 | 0 | -1.6874 | -1.7651 | -0.1603 | 0.16856 | 0.26771 | 0.56014
1174 | L54643 | H | 300.1 | 311.4 | 1518 | 46.9 | 87 | 0 | No Failure | 4419 | 565.1552 | -1.0419 | 1.1242 | 1 | 0.16293 | -0.72895 | -0.17518 | -0.468 | -0.092984 | -0.96032
1175 | L50059 | M | 300.6 | 309.4 | 1367 | 63.2 | 45 | 1 | Power Failure | 996 | 3998.2194 | 1.2044 | -1.3432 | 0 | -0.443 | 0.77492 | 0.33028 | -0.31466 | -0.57897 | 0.88991
1176 | L49739 | L | 299.3 | 309 | 1447 | 50.4 | 140 | 0 | Random Failures | 4016 | 917.4294 | -1.0829 | -0.34309 | 0 | -1.1141 | -1.0997 | -0.2439 | -0.15991 | -0.10665 | -0.3308
1177 | L52835 | L | 302.3 | 311.5 | 1387 | 47.3 | 2 | 0 | No Failure | 4374 | 572.2628 | 0.92497 | -1.5987 | 0 | 1.6429 | 1.7713 | 0.95564 | 0.10057 | 0.088019 | -0.36867
1178 | L56564 | M | 297.6 | 308.1 | 1379 | 57.4 | 122 | 0 | No Failure | 605 | 4353.0447 | 0.55642 | 0.27078 | 1 | 1.6448 | -0.78044 | 0.36002 | 0.026179 | 0.22979 | -0.57097
1179 | L47340 | L | 298.4 | 308.2 | 1282 | 60.7 | 216 | 1 | Overstrain Failure | 2223 | 2777.2173 | -0.45735 | -0.39057 | 1 | 1.5347 | -1.306 | 0.84697 | 0.59245 | 0.32637 | 0.11167
1180 | L56194 | M | 297.2 | 308.1 | 1340 | 61.3 | 207 | 1 | Overstrain Failure | 700 | 4247.8669 | 0.30648 | -1.1094 | 1 | -1.9306 | -0.67498 | -0.82695 | -0.29986 | -0.18548 | -0.23104
1181 | H29743 | H | 297.7 | 308.5 | 1720 | 29.9 | 210 | 0 | No Failure | 917 | 4048.1362 | 1.6684 | -0.38425 | 0 | 0.23549 | 0.95552 | -0.26625 | 0.74356 | -0.090828 | 0.76567
1182 | L51047 | M | 302.7 | 311.6 | 2709 | 9.7 | 2 | 1 | Power Failure | 4754 | 209.2431 | 0.86478 | -1.2734 | 0 | -0.54223 | 0.55794 | 0.29967 | -0.026512 | 0.18334 | -0.29293
1183 | L54716 | L | 300.1 | 311.3 | 2579 | 12.5 | 64 | 1 | Power Failure | 3596 | 1341.0016 | 1.5973 | 1.1879 | 0 | -1.8343 | 2.3384 | 0.226 | 1.1407 | 0.19357 | -0.25228
1184 | L52886 | L | 302.4 | 311.9 | 1290 | 70 | 139 | 1 | Power Failure | 1035 | 3927.0743 | 1.2731 | 0.89354 | 0 | -0.44488 | 1.552 | -0.49368 | 0.24637 | 0.85662 | -0.084626
1185 | L49851 | M | 299.7 | 309.3 | 1399 | 41.9 | 221 | 1 | Tool Wear Failure | 3471 | 1518.9872 | 0.86745 | -0.56737 | 0 | 0.682 | 1.5893 | 0.92026 | -0.20716 | -0.27622 | 0.31535
1186 | L50940 | L | 302.3 | 310.9 | 1377 | 46.8 | 166 | 1 | Heat Dissipation Failure | 831 | 4167.7791 | 1.0894 | 1.5293 | 0 | -1.7681 | 1.2725 | 0.51704 | 0.45787 | -0.0772 | -0.41532
1187 | L53435 | L | 301 | 310.5 | 1379 | 57.3 | 204 | 1 | Overstrain Failure | 4973 | -24.8481 | -0.85185 | -1.2846 | 0 | -0.13143 | -1.2453 | -0.12634 | 0.20528 | -0.20303 | -0.31694
1188 | L49805 | L | 299.7 | 309.4 | 1399 | 39.9 | 91 | 0 | No Failure | 2758 | 2245.3823 | 0.55373 | 1.4835 | 0 | 0.72589 | 0.72273 | 0.73244 | 0.26408 | 0.80881 | -0.59914
1189 | L51798 | M | 303 | 311.3 | 1335 | 53.6 | 164 | 1 | Heat Dissipation Failure | 3256 | 1684.1702 | 0.38099 | -0.70737 | 1 | 0.78483 | -0.68318 | 0.78081 | -0.88351 | -1.1306 | 0.55644
1190 | L47230 | L | 298.9 | 309.1 | 2861 | 4.6 | 143 | 1 | Power Failure | 506 | 4495.8516 | 0.5981 | 1.5561 | 1 | 0.50439 | 1.4523 | -0.1249 | -0.31055 | 0.61879 | 0.24191
1191 | L51267 | L | 301.9 | 310.4 | 1376 | 54.9 | 126 | 1 | Heat Dissipation Failure | 2739 | 2189.1162 | 1.2466 | 1.5146 | 0 | 0.9002 | 0.6775 | 0.36442 | -0.10757 | 0.69434 | -0.31741
1192 | L47496 | L | 297.8 | 308.4 | 1714 | 33.2 | 177 | 0 | No Failure | 405 | 4561.0688 | 1.572 | -1.2615 | 1 | 0.42789 | 0.067753 | 0.23968 | 0.19355 | -0.55313 | -0.10957
1193 | L48493 | L | 298.9 | 310.2 | 1359 | 56.9 | 166 | 0 | No Failure | 3297 | 1634.2846 | -0.88082 | 1.434 | 1 | -0.5589 | -1.6622 | 0.7258 | -0.12173 | -0.27801 | -0.033359
1194 | L50204 | L | 300.5 | 309.6 | 1465 | 41.6 | 217 | 0 | No Failure | 3909 | 1069.6227 | -1.3779 | -1.7283 | 1 | 0.77874 | -2.1945 | 0.2915 | -0.45249 | -0.51988 | 0.082107
1195 | L52399 | L | 303.8 | 313 | 1365 | 59.9 | 205 | 1 | Overstrain Failure | 3099 | 1834.8476 | -1.0934 | 1.6953 | 1 | 1.8272 | 0.34181 | 0.028085 | -0.46722 | 1.1312 | -0.1128
1196 | L47871 | L | 297.7 | 309.1 | 1563 | 39.3 | 56 | 0 | No Failure | 2770 | 2177.6629 | -0.67766 | 1.6699 | 0 | -2.047 | -1.2357 | -0.43608 | -0.048795 | 0.47309 | -0.2666
1197 | L54397 | L | 299.9 | 309.8 | 1716 | 28.2 | 117 | 0 | No Failure | 3462 | 1538.2981 | -0.47268 | -1.6133 | 1 | 0.63418 | -1.5483 | 0.30907 | 0.046082 | 0.50232 | -0.4458
1198 | L50556 | M | 301.5 | 310.8 | 1385 | 47.5 | 30 | 0 | No Failure | 4733 | 222.4908 | -1.5598 | -0.55674 | 1 | 0.94215 | -1.7166 | 0.22945 | -0.14595 | -0.73647 | -0.026893
1199 | L48862 | H | 297.9 | 307.4 | 1604 | 36.1 | 225 | 1 | Tool Wear Failure | 4159 | 805.1902 | 0.0072549 | 1.6908 | 1 | 0.059116 | -0.33191 | -0.57437 | -0.32893 | -0.15925 | -0.12435
1200 | L51310 | L | 301.9 | 310.4 | 1286 | 62.8 | 22 | 1 | Heat Dissipation Failure | 1752 | 3196.5138 | -1.7104 | 1.2433 | 1 | -1.0255 | -0.7759 | 0.11023 | -0.11409 | 0.63664 | -0.24166
1201 | L48224 | L | 296.5 | 307.6 | 1512 | 43.6 | 92 | 0 | No Failure | 439 | 4505.1123 | -0.0047685 | 0.4118 | 1 | -1.718 | 1.2082 | -0.037168 | -0.24905 | -0.30002 | 0.016984
1202 | L55280 | L | 300.3 | 311.7 | 1682 | 27.8 | 178 | 0 | No Failure | 1884 | 3034.5843 | 0.60731 | 0.070204 | 1 | -0.86548 | 1.3892 | 0.12327 | -0.27157 | -0.3799 | -0.61023
1203 | L48196 | M | 296.3 | 307.2 | 1319 | 68.3 | 24 | 1 | Power Failure | 4366 | 639.5277 | -1.4922 | 0.66462 | 0 | 0.19014 | -0.8488 | -0.12299 | -0.088461 | 0.080561 | 0.078874
1204 | L51698 | L | 302.4 | 310.3 | 1480 | 45.8 | 123 | 0 | No Failure | 4318 | 660.357 | 0.30372 | 0.89803 | 1 | -0.58297 | -0.11545 | 0.31575 | 0.50786 | -0.47265 | -0.44211
1205 | L53532 | L | 300 | 309.6 | 1496 | 38.8 | 27 | 0 | No Failure | 3844 | 1115.6326 | -0.76454 | 0.093798 | 1 | 0.26879 | 0.2952 | -0.068951 | -0.61126 | -0.40737 | -0.015346
1206 | L55741 | L | 298.2 | 308.9 | 1332 | 44.4 | 100 | 0 | No Failure | 2085 | 2843.955 | 0.69558 | -0.71266 | 0 | -0.64126 | 1.3174 | -0.48076 | -0.63641 | -0.15372 | -0.24997
1207 | L48431 | M | 297.4 | 308.8 | 1359 | 48.7 | 220 | 0 | No Failure | 1309 | 3644.4844 | -0.25832 | -1.3896 | 1 | -0.56827 | 0.98907 | 0.09308 | -0.071998 | -0.33694 | -0.19917
1208 | L49013 | L | 297.8 | 307.3 | 1327 | 61 | 186 | 1 | Overstrain Failure | 1019 | 3939.9539 | 0.80915 | -0.90748 | 1 | 1.3682 | 0.65059 | 0.38858 | 0.45478 | -0.22828 | -0.06338
1209 | L49867 | L | 299.9 | 309.4 | 1348 | 52.8 | 31 | 0 | No Failure | 890 | 4020.8374 | -0.29625 | -1.5284 | 0 | 0.89573 | -0.025707 | 0.13107 | 0.25145 | -0.56832 | 0.44837
1210 | L50546 | M | 301.4 | 310.7 | 1692 | 32.3 | 5 | 0 | No Failure | 2906 | 2094.0018 | -0.07786 | -1.2984 | 1 | 1.0482 | 0.099495 | 0.26793 | -0.46102 | -0.83744 | -0.97741
1211 | L50326 | M | 300.5 | 309.9 | 1780 | 26.5 | 101 | 0 | No Failure | 128 | 4820.1101 | 0.19366 | 0.5393 | 1 | -1.5158 | -0.40836 | 0.48501 | 0.3576 | 0.27866 | -0.29247
1212 | L50759 | L | 301.8 | 310.6 | 2672 | 11.8 | 124 | 1 | Power Failure | 2879 | 2047.1034 | -1.626 | -1.1873 | 0 | 0.57454 | -0.30982 | -0.57512 | 0.31278 | -0.014616 | 0.14723
1213 | L56369 | L | 297.9 | 309.1 | 1595 | 32 | 32 | 0 | No Failure | 2358 | 2600.3244 | 0.042162 | -0.29068 | 1 | 1.3311 | 0.728 | -0.16269 | 0.43941 | 0.47373 | 0.2493
1214 | L49682 | L | 299.2 | 309 | 1515 | 48.9 | 228 | 1 | Overstrain Failure | 1072 | 3924.5212 | 0.26889 | 0.13191 | 0 | 1.2766 | 1.2964 | 0.18844 | 0.089741 | 0.083464 | -0.36544
1215 | L53352 | L | 300.8 | 310.6 | 1577 | 37.9 | 227 | 1 | Tool Wear Failure | 756 | 4245.8646 | -0.77053 | -0.25145 | 0 | -0.55991 | -0.8815 | 0.084214 | -0.27145 | 0.085219 | 0.38832
1216 | L51648 | L | 302.7 | 310.5 | 1725 | 29 | 209 | 0 | No Failure | 3464 | 1515.5452 | 1.4604 | 1.0914 | 1 | -0.95672 | 1.3539 | -0.13954 | -0.06217 | 0.60768 | -0.098482
1217 | L49195 | L | 298.5 | 308.2 | 1301 | 66.3 | 42 | 1 | Power Failure | 3929 | 1001.6726 | 1.4132 | 0.49723 | 1 | 0.60169 | 2.2215 | 0.24157 | 0.75645 | -0.077559 | -0.070308
1218 | L51812 | M | 302.9 | 311.2 | 1330 | 53.7 | 200 | 1 | Heat Dissipation Failure | 4271 | 711.7624 | -1.4421 | -1.6901 | 1 | -0.9477 | -0.97567 | -0.27151 | -0.70702 | 0.017005 | 0.61279
1219 | L51759 | L | 303 | 311.2 | 1374 | 48.2 | 65 | 1 | Heat Dissipation Failure | 1392 | 3555.1645 | -1.7183 | -1.5655 | 0 | -1.1278 | -0.2181 | -0.049472 | -0.92764 | -1.0462 | 0.33844
1220 | L48842 | H | 298.2 | 307.9 | 1462 | 45.5 | 171 | 0 | No Failure | 541 | 4428.4063 | -1.3823 | 1.5176 | 1 | 0.34188 | -0.14306 | -0.063069 | -0.79266 | -0.036953 | -0.65134
1221 | L54104 | L | 301.2 | 311.6 | 1461 | 52.9 | 208 | 1 | Overstrain Failure | 2660 | 2306.8427 | -1.3874 | -1.0049 | 0 | -0.40754 | -2.0572 | -0.16413 | -0.57215 | 0.22958 | 0.52411
1222 | L51660 | H | 302.7 | 310.4 | 1305 | 55.2 | 20 | 1 | Heat Dissipation Failure | 883 | 4111.5997 | 1.5248 | -0.96112 | 1 | 0.25091 | 0.089907 | 0.066194 | 0.4071 | -0.16865 | -0.54603
1223 | L54170 | L | 300.7 | 311.1 | 2478 | 13.4 | 170 | 1 | Power Failure | 1442 | 3482.6717 | -0.075847 | 0.5464 | 0 | 0.092176 | 0.94159 | 0.38358 | -0.50912 | -0.084479 | 0.68068
1224 | L51724 | L | 302.5 | 310.4 | 1349 | 55.1 | 187 | 1 | Heat Dissipation Failure | 3467 | 1500.2136 | -0.51701 | 0.73117 | 0 | 1.0902 | -1.1063 | 0.43341 | -0.73914 | 0.36815 | -0.18577
1225 | L48515 | L | 299 | 310.4 | 1371 | 53.8 | 228 | 1 | Overstrain Failure | 3184 | 1720.4974 | 1.6402 | 0.15179 | 1 | -0.64734 | 0.35885 | -0.19569 | 0.029228 | 0.18583 | -0.19086
1226 | L56026 | M | 297.4 | 308.8 | 1325 | 62.4 | 204 | 1 | Tool Wear Failure | 740 | 4220.0315 | -0.76569 | 1.22 | 0 | 1.8432 | 0.22594 | 0.64713 | -0.45492 | 0.34034 | 0.13384
1227 | L51565 | L | 301.8 | 309.7 | 1442 | 45.3 | 233 | 1 | Tool Wear Failure | 4090 | 861.1951 | 0.15782 | -0.43217 | 0 | 0.49015 | -0.57037 | -0.3296 | -0.4762 | -0.46039 | -0.036592
1228 | L47263 | L | 299 | 309 | 1469 | 40.1 | 13 | 0 | No Failure | 1251 | 3753.7535 | 1.3434 | -0.099732 | 0 | 1.5349 | 1.7285 | -0.23988 | 0.21707 | 0.5839 | -0.0084183
1229 | L50875 | L | 302.2 | 311.3 | 1530 | 37.3 | 207 | 1 | Tool Wear Failure | 3441 | 1555.6255 | 0.23058 | 1.1056 | 0 | 0.21051 | 0.72527 | 0.036028 | 0.34586 | 0.13213 | -1.279
1230 | L51465 | L | 301.7 | 309.9 | 1317 | 49 | 187 | 1 | Heat Dissipation Failure | 4966 | 36.4414 | 1.2865 | 0.10508 | 0 | 0.13327 | -0.25743 | -0.55764 | 0.39414 | -0.36499 | 0.16016
1231 | L47183 | L | 298.2 | 308.6 | 1433 | 39.5 | 7 | 0 | No Failure | 2604 | 2393.6542 | -0.00034116 | 0.058888 | 0 | -0.14141 | 0.5032 | 0.31426 | 0.54557 | -0.83132 | 0.54767
1232 | L51767 | M | 302.8 | 311 | 1507 | 33.4 | 82 | 0 | No Failure | 1535 | 3409.3398 | 0.048532 | -1.3644 | 1 | 0.24928 | 0.78665 | 0.4449 | -0.22358 | -0.72398 | 0.25392
1233 | L52795 | M | 303 | 312.2 | 1257 | 71.3 | 122 | 1 | Power Failure | 4579 | 408.8522 | 0.018121 | -1.5121 | 0 | -1.3816 | -0.9528 | -0.10856 | -0.53315 | -0.39067 | -0.11049
1234 | L48267 | H | 296.9 | 307.8 | 1549 | 35.8 | 206 | 1 | Tool Wear Failure | 3690 | 1267.1442 | 0.060449 | -1.3454 | 1 | 1.6072 | -0.25438 | 0.085891 | -0.256 | -0.55151 | 0.42712
1235 | L55811 | H | 297.3 | 308.3 | 1506 | 37 | 54 | 0 | No Failure | 3675 | 1332.9637 | -0.72926 | 1.5626 | 1 | -0.48169 | 0.23887 | 0.27046 | -0.21185 | 1.0513 | -0.056452
1236 | L51822 | L | 303.2 | 311.4 | 1238 | 54.6 | 226 | 1 | Heat Dissipation Failure | 1744 | 3216.5054 | -0.86516 | -1.2874 | 1 | -1.1536 | -1.1159 | -0.58402 | -0.57765 | -1.0472 | 0.25946
1237 | L48532 | M | 298.7 | 310.2 | 1598 | 33.3 | 36 | 0 | No Failure | 3377 | 1538.2022 | 1.1489 | -0.16413 | 1 | 0.12846 | 1.9797 | -0.40868 | 0.22461 | 0.62549 | 0.57769
1238 | L49511 | L | 299.3 | 308.6 | 1384 | 53.6 | 218 | 1 | Overstrain Failure | 2255 | 2711.5425 | -1.6735 | 0.49055 | 1 | -0.64978 | -2.2774 | -0.11391 | -1.2696 | 0.11415 | -0.28369
1239 | L53520 | H | 300.5 | 309.9 | 1397 | 45.9 | 210 | 1 | Tool Wear Failure | 286 | 4718.6384 | 0.42612 | 0.79519 | 0 | -0.03662 | 0.75242 | -0.8483 | 0.43229 | 0.54034 | 0.19526
1240 | L47429 | L | 298 | 308.3 | 1405 | 56.2 | 218 | 1 | Overstrain Failure | 4259 | 724.5576 | 0.0097343 | -0.20837 | 0 | 0.83837 | -0.45062 | 0.55901 | 0.24402 | -0.49089 | -0.19547
1241 | L51960 | L | 303.7 | 312.4 | 1404 | 46.6 | 119 | 0 | No Failure | 175 | 4813.8717 | -1.0902 | -1.3266 | 0 | -0.05531 | -0.90011 | -1.336 | -0.65026 | -0.55069 | -1.3026
1242 | L54653 | M | 300.3 | 311.6 | 1304 | 62.8 | 118 | 0 | No Failure | 2822 | 2181.6398 | -0.20496 | 1.0415 | 0 | -0.90433 | 0.64966 | -0.51764 | -0.32149 | 0.21689 | 0.1306
1243 | L48304 | M | 296.7 | 307.8 | 1258 | 69 | 105 | 1 | Power Failure | 949 | 3971.91 | -0.75782 | 0.55371 | 0 | 1.271 | -1.5288 | 0.59353 | -0.27305 | 0.059807 | -0.10495
1244 | L48504 | M | 298.8 | 310.1 | 1243 | 74.5 | 194 | 1 | Power Failure | 1457 | 3531.3393 | -1.6826 | -0.30392 | 1 | 1.1759 | -0.1845 | 0.18737 | 0.057292 | -0.62822 | 0.082107
1245 | L55495 | H | 298.7 | 309.8 | 1422 | 40.7 | 85 | 0 | No Failure | 2363 | 2546.0114 | 1.1029 | -0.50828 | 1 | -1.0156 | 0.46586 | -0.1549 | 0.029333 | 0.010581 | -0.57559
1246 | L55291 | M | 300.4 | 311.8 | 1553 | 33.1 | 209 | 1 | Tool Wear Failure | 4370 | 573.8976 | 0.34422 | 0.7175 | 0 | -0.46761 | -0.5494 | -0.10728 | 0.17508 | -0.013437 | 0.41604
1247 | L55177 | M | 301 | 312.2 | 2710 | 9.7 | 143 | 1 | Power Failure | 2878 | 2083.9008 | -0.51849 | 1.4875 | 0 | -0.34073 | -1.5267 | 0.36198 | 0.062323 | -0.51786 | -0.40054
1248 | L51331 | M | 301.9 | 310.4 | 1373 | 48 | 73 | 1 | Heat Dissipation Failure | 338 | 4654.55 | 0.16239 | -0.58789 | 0 | 1.0055 | 0.8668 | 0.08239 | -0.6171 | 0.175 | 0.51026
1249 | L56677 | H | 299.1 | 309.9 | 1443 | 40.3 | 0 | 0 | No Failure | 3502 | 1424.3964 | 1.4278 | -0.73187 | 0 | -0.97578 | 0.7391 | -0.78288 | 0.31417 | 0.1026 | 0.29272
1250 | L51535 | H | 302 | 309.8 | 1280 | 57.3 | 147 | 1 | Heat Dissipation Failure | 2195 | 2796.524 | 1.3254 | -1.2767 | 0 | 1.3518 | 0.87761 | 0.18519 | 0.95129 | -0.31079 | -0.075389
1251 | L56833 | L | 299 | 309.9 | 1373 | 55.7 | 201 | 1 | Overstrain Failure | 3033 | 1874.5169 | 0.90817 | -0.64373 | 1 | 0.70097 | 0.72901 | -0.081797 | 0.26968 | -0.76811 | -0.65087
1252 | L54689 | L | 300.6 | 311.9 | 1372 | 60.1 | 212 | 1 | Overstrain Failure | 3446 | 1481.8999 | -0.34257 | -1.0082 | 1 | 0.37836 | -1.4577 | 0.83646 | 0.42605 | -0.18551 | -0.35158
1253 | L53798 | M | 301.6 | 310.6 | 1309 | 65.8 | 75 | 1 | Power Failure | 4606 | 349.236 | -0.60573 | 1.1683 | 1 | -0.59567 | -1.0659 | -0.60615 | -0.28676 | 0.39991 | -0.32433
1254 | L52514 | M | 303.4 | 312.6 | 2706 | 9.8 | 65 | 1 | Power Failure | 1573 | 3371.7967 | 0.11836 | -1.0672 | 1 | 0.8067 | -0.19694 | 0.46652 | -0.14369 | -0.61072 | 0.4225
1255 | L51898 | L | 303.3 | 311.6 | 1337 | 56.8 | 187 | 1 | Heat Dissipation Failure | 1549 | 3454.8848 | 1.428 | -0.70325 | 1 | -0.75874 | 2.0608 | 0.54932 | -0.01503 | 0.27447 | -0.54557
1256 | L56635 | L | 298.5 | 309.2 | 1983 | 20.2 | 114 | 0 | No Failure | 2960 | 1955.1804 | 0.64029 | 1.3781 | 0 | -0.84821 | -0.15628 | -0.30122 | -0.60876 | -0.60164 | 0.39849
1257 | M15194 | M | 297.5 | 308.1 | 1469 | 44.8 | 5 | 0 | No Failure | 2329 | 2633.8466 | -0.3708 | -0.75395 | 1 | 0.19955 | -0.82988 | 0.19899 | 0.39679 | -0.019824 | 0.018832
1258 | L53443 | M | 301 | 310.6 | 1698 | 27.3 | 14 | 0 | No Failure | 3465 | 1482.9119 | -0.8793 | 1.1987 | 1 | 0.89904 | 0.11445 | -0.28716 | 0.037389 | 0.23165 | -0.53264
1259 | L51642 | L | 302.7 | 310.5 | 1263 | 67.8 | 197 | 1 | Heat Dissipation Failure | 2153 | 2842.7512 | 1.4556 | 0.53165 | 0 | 1.555 | 2.1516 | 0.24061 | 0.066902 | 0.63315 | 0.40772
1260 | L54124 | M | 300.7 | 311.3 | 1487 | 39.8 | 50 | 0 | No Failure | 1383 | 3578.5106 | -1.4959 | 1.4656 | 1 | -1.3809 | -0.035428 | -0.55635 | -0.071994 | -0.12007 | 0.23314
1261 | L51776 | L | 303 | 311.2 | 1361 | 47.6 | 106 | 1 | Heat Dissipation Failure | 3489 | 1419.5466 | 0.99403 | -0.92375 | 1 | -2.2902 | 1.7432 | -0.35709 | 0.041753 | 0.014934 | -0.22134
1262 | L56708 | M | 299.1 | 310.3 | 1233 | 59 | 81 | 0 | No Failure | 3967 | 997.236 | -0.81272 | 0.26707 | 0 | 1.6391 | -0.46851 | 0.35215 | 0.41649 | -0.092277 | -0.64903
1263 | L52579 | H | 302.8 | 312.4 | 1411 | 53.8 | 246 | 1 | Overstrain Failure | 3835 | 1094.1897 | 0.53724 | 0.29827 | 0 | 0.90708 | 0.31588 | 0.26882 | -0.091004 | -0.004872 | 0.31073
1264 | L52177 | M | 303.6 | 312.8 | 2659 | 11.4 | 26 | 1 | Power Failure | 3831 | 1102.0013 | 0.60526 | -0.93799 | 1 | -0.093007 | -0.1513 | -0.18639 | -0.49077 | -0.51193 | 0.48301
1265 | L55029 | M | 300.3 | 311.7 | 1374 | 47.9 | 222 | 1 | Tool Wear Failure | 2993 | 1979.3956 | 0.52479 | 1.0603 | 0 | -0.3849 | 0.89683 | -0.20644 | -0.30402 | 0.85431 | 0.41788
1266 | L52957 | L | 301.6 | 311.1 | 1408 | 44.4 | 106 | 0 | No Failure | 1978 | 3010.6279 | 1.4847 | -0.84706 | 1 | -0.34493 | 1.1999 | 0.25921 | 0.74251 | 0.60459 | -0.13774
1267 | L51919 | L | 303.2 | 311.4 | 1351 | 53.8 | 8 | 1 | Heat Dissipation Failure | 752 | 4207.2806 | 0.2774 | -0.76893 | 1 | -1.3886 | 1.1897 | -1.1869 | 0.1573 | 0.20036 | -0.58067
1268 | L55783 | H | 297.3 | 308 | 1384 | 49.1 | 206 | 0 | No Failure | 2205 | 2759.4104 | -0.52899 | -1.1877 | 0 | -0.69124 | -1.2845 | -0.11565 | 0.85708 | -0.26392 | 0.34722
1269 | L51258 | H | 302.1 | 310.7 | 1294 | 62.4 | 101 | 1 | Heat Dissipation Failure | 3878 | 1024.7375 | -0.68477 | -0.95856 | 1 | 0.13449 | -0.31907 | -0.41617 | -0.2234 | 0.57934 | -0.16176
1270 | L51845 | M | 303.4 | 311.4 | 1307 | 54 | 44 | 1 | Heat Dissipation Failure | 1119 | 3817.6903 | -0.85496 | 0.99254 | 0 | -0.90028 | -1.6802 | -0.30787 | -0.29696 | -0.17105 | -0.61115
1271 | L53089 | H | 300.7 | 310.2 | 1364 | 65.3 | 208 | 1 | Power Failure | 1112 | 3878.1429 | 0.25161 | 1.2745 | 1 | 0.82266 | 0.063181 | 0.28159 | -0.15929 | 0.3928 | -0.22365
1272 | L48740 | M | 298.2 | 308.4 | 1510 | 39.9 | 134 | 0 | No Failure | 1757 | 3239.5619 | -0.42396 | 1.1064 | 0 | -0.78221 | -0.51379 | -0.038597 | 0.16521 | -0.085047 | -0.083702
1273 | L48763 | L | 298.2 | 308.4 | 1310 | 61 | 189 | 1 | Overstrain Failure | 210 | 4693.9083 | 1.4917 | -0.26969 | 0 | 0.63191 | 1.2205 | 0.41317 | 0.39407 | -0.38405 | -0.47398
1274 | L48964 | L | 298.3 | 308 | 2886 | 3.8 | 57 | 1 | Power Failure | 3362 | 1639.6574 | 0.65334 | 1.0396 | 1 | 1.6955 | 0.8719 | -0.054527 | -0.19638 | 0.3057 | 1.1929
1275 | L52228 | H | 304 | 313.2 | 1271 | 68.6 | 161 | 1 | Power Failure | 3062 | 1870.4044 | 1.2619 | -0.5703 | 1 | -0.43657 | 0.41771 | -0.31912 | 0.48763 | 0.406 | -0.32387
1276 | L52989 | H | 301.3 | 311 | 1580 | 36.6 | 184 | 0 | No Failure | 4927 | 77.2861 | -1.6664 | -1.0471 | 1 | -0.15174 | -1.979 | -0.52716 | -0.26149 | 0.30715 | 0.87282
1277 | L52621 | M | 303 | 312.6 | 1392 | 42.9 | 94 | 0 | No Failure | 1098 | 3822.8633 | 0.38855 | -0.035626 | 1 | -0.16281 | -0.38129 | 0.22723 | 0.368 | -0.1109 | -0.12712
1278 | L53436 | L | 301 | 310.6 | 1493 | 37.8 | 206 | 1 | Tool Wear Failure | 3244 | 1718.2033 | 1.6283 | -0.33785 | 1 | -1.0795 | 1.7521 | 0.090849 | 0.31155 | 0.33362 | -0.13774
1279 | L51801 | L | 303 | 311.2 | 1341 | 51 | 174 | 1 | Heat Dissipation Failure | 2007 | 2977.6898 | -0.74814 | -1.0249 | 0 | -0.90702 | 0.44318 | 0.28717 | -0.54314 | -0.51685 | -0.33034
1280 | L53611 | L | 300.2 | 309.8 | 1353 | 59.4 | 26 | 0 | No Failure | 4622 | 341.1081 | -0.94733 | 1.2823 | 0 | 0.40714 | -1.7865 | 0.27653 | -0.3599 | 0.43586 | -0.7922
1281 | L51996 | L | 303.4 | 312 | 1521 | 35.9 | 215 | 1 | Tool Wear Failure | 144 | 4838.9859 | -1.695 | -0.18358 | 1 | -0.59368 | -0.080216 | -0.65283 | -0.22104 | -0.32569 | -0.14652
1282 | L49346 | M | 299.6 | 309.2 | 1867 | 23.4 | 225 | 1 | Tool Wear Failure | 506 | 4495.8516 | 1.7117 | 0.99845 | 1 | -1.0463 | 2.4241 | 0.010726 | -0.44853 | 0.23861 | 0.39063
1283 | L51508 | L | 301.6 | 310.1 | 1326 | 48.2 | 77 | 1 | Heat Dissipation Failure | 4069 | 912.2809 | -0.65263 | -1.3358 | 1 | 1.8101 | -1.3288 | -0.051635 | 0.3647 | -0.25378 | -0.53956
1284 | L48967 | L | 298.4 | 308.2 | 1364 | 45.9 | 63 | 0 | No Failure | 294 | 4681.0463 | -0.69474 | -0.34521 | 1 | -0.36478 | 0.30506 | 0.11417 | -0.63481 | 0.20312 | 0.14215
1285 | L54318 | L | 300.6 | 310.1 | 1297 | 50 | 130 | 0 | No Failure | 1564 | 3397.6721 | 1.5785 | -1.4559 | 1 | -0.6438 | 1.8766 | -0.57466 | 0.16113 | -0.52204 | 0.047006
1286 | L56110 | L | 297.4 | 308.4 | 1571 | 39.4 | 0 | 0 | No Failure | 2518 | 2488.6058 | -0.82105 | -0.061688 | 1 | 1.0063 | -1.6915 | 0.49103 | 0.35522 | -0.23192 | 0.54213
1287 | L54761 | M | 300.4 | 311.2 | 1366 | 56.1 | 177 | 0 | No Failure | 4686 | 305.5558 | 0.8268 | -0.38619 | 1 | 0.14095 | 0.8485 | -0.15987 | 0.078326 | 0.60578 | -0.93076
1288 | L50806 | M | 302.2 | 311.5 | 1360 | 53 | 36 | 0 | No Failure | 2670 | 2279.8693 | -0.91207 | 0.25589 | 0 | -0.22758 | -0.30013 | -0.64605 | 0.21431 | 0.05375 | 0.25669
1289 | L53204 | L | 300.7 | 310.9 | 1356 | 65.3 | 66 | 1 | Power Failure | 4851 | 112.6938 | -1.421 | 0.40074 | 0 | -1.4184 | -0.90091 | 0.038824 | -0.57411 | 0.027605 | -0.24305
1290 | L50127 | L | 300.7 | 309.5 | 1592 | 29 | 17 | 0 | No Failure | 4622 | 327.3238 | -1.2424 | -0.21072 | 1 | -0.12864 | -0.935 | -0.24466 | -0.029659 | 0.23659 | 0.011904
1291 | L51433 | M | 302.6 | 311 | 1329 | 48.6 | 111 | 1 | Heat Dissipation Failure | 2739 | 2189.1162 | -1.5655 | -0.88065 | 0 | 0.086618 | -0.85178 | 0.46058 | 0.11231 | -1.1563 | -0.49107
1292 | L48341 | L | 297 | 307.8 | 1316 | 61.2 | 200 | 1 | Overstrain Failure | 4937 | 9.0434 | 1.0477 | -0.69502 | 0 | -1.4536 | -0.09488 | -0.61657 | -0.21827 | -0.15128 | 0.20173
1293 | L52154 | L | 303.8 | 312.7 | 1414 | 41.7 | 190 | 0 | No Failure | 2678 | 2289.584 | 0.27781 | -0.78179 | 0 | -1.5495 | -0.56384 | 0.022409 | 0.48352 | 0.22758 | 1.0072
1294 | L49778 | L | 299.1 | 308.8 | 1320 | 67.5 | 20 | 1 | Power Failure | 3961 | 1001.5534 | -1.2703 | 0.45217 | 1 | 1.5364 | -0.76293 | 0.40147 | -0.1883 | -0.38776 | 0.99106
1295 | L48689 | L | 298 | 308.5 | 1429 | 37.7 | 220 | 1 | Tool Wear Failure | 4688 | 216.6861 | -0.8032 | -1.1633 | 1 | -0.95712 | 0.61214 | -0.4495 | -0.59478 | -0.3492 | 0.21512
1296 | L52574 | M | 302.8 | 312.3 | 1262 | 70.5 | 234 | 1 | Power Failure | 4703 | 257.2516 | 0.99434 | -0.55288 | 0 | 1.0915 | 0.17899 | -0.53759 | 0.95564 | 0.23556 | 0.21466
1297 | L51476 | L | 301.8 | 310.2 | 2825 | 5.8 | 215 | 1 | Power Failure | 4571 | 339.7227 | 0.68776 | -0.14675 | 0 | 0.3489 | 1.0721 | 0.31767 | 0.24186 | -0.7496 | -0.23011
1298 | L51972 | H | 303.7 | 312.7 | 1564 | 40.2 | 150 | 0 | No Failure | 3362 | 1639.6574 | -0.98012 | -1.1199 | 0 | -1.163 | 0.23762 | -0.13647 | -0.75053 | 0.44374 | -0.21764
1299 | L49481 | M | 299.2 | 308.6 | 1586 | 35.7 | 138 | 0 | No Failure | 2180 | 2774.9074 | 0.053801 | -1.7056 | 1 | 0.30136 | 1.12 | 0.079924 | 0.85293 | -0.37082 | -0.61993
1300 | L51320 | L | 301.7 | 310.2 | 1331 | 61.2 | 47 | 1 | Heat Dissipation Failure | 3729 | 1210.1677 | 0.43497 | 0.49684 | 0 | 0.8166 | 0.18942 | 0.33416 | 0.038008 | 0.27001 | -0.14559
1301 | L56681 | L | 299.3 | 310.3 | 1396 | 47.4 | 14 | 0 | No Failure | 564 | 4420.3202 | -0.0029285 | -0.47562 | 1 | 2.3333 | -0.96654 | 0.2088 | -0.31569 | 0.52447 | -0.26752
1302 | L56196 | L | 297.3 | 308.2 | 1396 | 52.7 | 212 | 1 | Overstrain Failure | 2297 | 2703.8043 | -0.026166 | 0.71567 | 0 | -0.14819 | 0.81904 | -0.28936 | 0.010264 | 0.172 | -1.376
1303 | L51615 | L | 302.3 | 310.1 | 1321 | 52.7 | 134 | 1 | Heat Dissipation Failure | 798 | 4132.9578 | 0.17574 | 1.0902 | 1 | 0.45127 | -0.68808 | -0.065547 | -0.071358 | 0.88349 | -0.57928
1304 | L51082 | L | 302.2 | 311.1 | 1630 | 34.6 | 94 | 0 | No Failure | 4622 | 327.3238 | 1.3194 | 0.9539 | 1 | -0.04189 | 0.45506 | -0.52307 | -0.013202 | 0.43386 | 0.20912
1305 | L56711 | L | 299.2 | 310.5 | 1458 | 44.1 | 91 | 0 | No Failure | 2137 | 2863.0065 | 1.618 | -0.77605 | 0 | 0.74971 | 0.34261 | 0.44368 | 0.27626 | -0.44292 | -0.23889
1306 | L50582 | L | 301.4 | 310.6 | 1347 | 53.3 | 104 | 0 | No Failure | 834 | 4077.1396 | 0.96574 | -0.66815 | 0 | -1.1682 | 0.20903 | -0.15839 | 0.1947 | -0.059263 | 0.27055
1307 | L54656 | L | 300.2 | 311.5 | 1492 | 41.8 | 128 | 0 | No Failure | 4652 | 340.866 | 0.95202 | -0.8697 | 0 | -0.9213 | 1.5296 | -0.38873 | 0.49422 | -0.038231 | 0.14261
1308 | L51450 | L | 302.6 | 310.9 | 1331 | 52 | 154 | 1 | Heat Dissipation Failure | 2153 | 2842.7512 | -0.71735 | -1.1366 | 1 | -0.29604 | -0.45707 | -0.42027 | 0.054663 | -0.43866 | 0.22667
1309 | L48342 | L | 296.9 | 307.8 | 1400 | 57.1 | 202 | 1 | Overstrain Failure | 2543 | 2437.1802 | 0.31188 | 0.94668 | 0 | 0.6596 | -0.51985 | -0.31634 | -0.51356 | 0.28111 | -0.023198
1310 | L54828 | L | 300.4 | 311.4 | 1552 | 28.8 | 135 | 0 | No Failure | 1360 | 3612.9218 | 0.68335 | 0.94508 | 0 | -1.9609 | 1.3443 | -0.53466 | 0.20682 | 0.86435 | -0.025045
1311 | L48754 | L | 298.2 | 308.2 | 1478 | 50.1 | 166 | 0 | No Failure | 3598 | 1388.9798 | -1.4521 | -1.4628 | 0 | -0.75549 | -0.36506 | -0.55399 | -0.07487 | -0.11999 | 0.25808
1312 | L56059 | L | 298 | 309.2 | 1527 | 39.5 | 85 | 0 | No Failure | 3831 | 1102.0013 | 1.3629 | -1.1665 | 1 | 0.80248 | 0.93839 | 0.27908 | 0.11223 | 0.11429 | -0.31879
1313 | L54077 | L | 301 | 311.6 | 1352 | 63.5 | 143 | 0 | No Failure | 605 | 4353.0447 | 0.0978 | 0.37753 | 1 | 0.5636 | 1.2779 | 0.13558 | 0.10036 | -0.41114 | -0.20563
1314 | L48960 | L | 298.5 | 308.2 | 1595 | 32.3 | 46 | 0 | No Failure | 1823 | 3106.6678 | -1.4786 | 0.61661 | 1 | -0.17802 | -0.66419 | 0.44574 | -0.32819 | 0.70133 | 0.24007
1315 | L48653 | M | 298.5 | 309.5 | 1315 | 48.9 | 127 | 0 | No Failure | 2988 | 1941.9481 | -1.4149 | -0.31858 | 0 | 1.112 | -0.02699 | -0.09667 | -0.18927 | -0.78609 | -0.15206
1316 | L51260 | L | 302 | 310.4 | 1357 | 58 | 108 | 1 | Heat Dissipation Failure | 4340 | 664.1117 | 0.83636 | 0.29249 | 1 | 0.053477 | 0.46869 | -0.53444 | -0.39681 | 0.51022 | 0.13799
1317 | L51204 | M | 302.1 | 311 | 1351 | 60.3 | 207 | 1 | Overstrain Failure | 1889 | 3094.5681 | 1.4573 | -1.2436 | 1 | -0.24614 | 1.904 | 0.053251 | -0.40269 | -1.047 | 0.3329
1318 | L57002 | L | 298.5 | 309.4 | 1360 | 60.9 | 187 | 1 | Overstrain Failure | 4145 | 813.3713 | 0.16167 | -0.76163 | 0 | 1.0743 | 0.50564 | 0.34092 | -0.30175 | 0.5595 | -0.75064
1319 | L52984 | L | 301.5 | 310.9 | 1365 | 46.5 | 172 | 0 | No Failure | 1981 | 2987.4447 | -1.2384 | -0.69245 | 1 | 0.81561 | -1.9561 | 0.66762 | -0.090773 | 0.26449 | -0.095711
1320 | L55531 | M | 298.7 | 309.6 | 1686 | 26.2 | 189 | 0 | No Failure | 2758 | 2245.3823 | -1.286 | -1.1881 | 0 | -0.19913 | -1.2535 | -0.56063 | 0.054472 | -0.34284 | 0.037306
1321 | L54495 | L | 299.9 | 310.4 | 1470 | 50 | 148 | 0 | No Failure | 2515 | 2475.1962 | -1.6047 | 1.5103 | 0 | -0.16166 | -1.0597 | -0.16415 | -0.21853 | 0.69476 | 0.59801
1322 | L51882 | L | 303.6 | 311.8 | 1222 | 66.8 | 148 | 1 | Heat Dissipation Failure | 3088 | 1887.3608 | -0.81519 | 1.1233 | 1 | 1.7634 | -1.1241 | 0.26691 | -0.083988 | 0.74448 | 0.081184
1323 | L49176 | M | 298.4 | 308 | 1416 | 38.2 | 198 | 1 | Tool Wear Failure | 726 | 4208.0011 | -0.94861 | -0.30723 | 1 | -0.17122 | -1.2098 | 0.46255 | -0.33879 | 0.28621 | 0.71579
1324 | L51344 | L | 302.2 | 310.6 | 1346 | 47.5 | 109 | 1 | Heat Dissipation Failure | 4139 | 819.0996 | 0.91132 | -0.56137 | 1 | -0.68663 | -0.25691 | -0.48991 | 0.73524 | -0.1608 | -0.18577
1325 | L53191 | L | 300.8 | 310.8 | 1564 | 36.2 | 31 | 0 | No Failure | 4386 | 529.8007 | 1.7305 | -0.89808 | 1 | 1.35 | 2.3593 | 1.0538 | 0.94483 | -0.42685 | 0.72179
1326 | L51935 | L | 303.4 | 311.7 | 1295 | 51.3 | 51 | 1 | Heat Dissipation Failure | 3734 | 1216.6141 | -1.134 | 1.2013 | 0 | -0.035618 | -1.254 | -0.036657 | -0.4207 | 0.2436 | -0.99265
1327 | L48672 | M | 298 | 308.7 | 1479 | 58.5 | 176 | 1 | Power Failure | 4419 | 565.1552 | 1.6486 | -0.083388 | 1 | -0.72898 | 0.92402 | -0.01502 | 0.45746 | 0.8064 | 0.71348
1328 | L53048 | L | 301.5 | 311.1 | 1731 | 27.9 | 101 | 0 | No Failure | 2698 | 2221.1518 | 0.44192 | -1.5163 | 1 | 0.42957 | 0.78463 | 0.58101 | 0.062277 | -0.82002 | 0.42666
1329 | L54849 | L | 300.7 | 311.8 | 1336 | 58.4 | 189 | 1 | Overstrain Failure | 2856 | 2104.0789 | -1.2088 | -0.2195 | 1 | -0.88584 | -0.50374 | -0.70071 | -0.82215 | 0.3349 | 0.39849
1330 | L51911 | L | 303.3 | 311.6 | 1301 | 45.1 | 219 | 1 | Heat Dissipation Failure | 3317 | 1679.032 | 0.45148 | 0.38139 | 1 | 0.8775 | -0.55962 | 0.10801 | -0.51385 | -0.050755 | 0.62572
1331 | L48992 | L | 298.2 | 307.8 | 1476 | 36.8 | 134 | 0 | No Failure | 1292 | 3665.7666 | -0.059463 | -1.2142 | 1 | 0.81342 | 0.37869 | 0.92924 | 0.31701 | -0.86345 | -0.22688
1332 | L57155 | M | 298.6 | 308.3 | 1589 | 34.1 | 174 | 0 | No Failure | 4086 | 841.2745 | 1.3067 | -0.69532 | 0 | 0.75181 | 0.034371 | 0.33971 | -0.20849 | -0.3935 | -0.49107
1333 | L48592 | M | 298.8 | 309.9 | 1415 | 53.2 | 194 | 0 | No Failure | 834 | 4077.1396 | -0.21533 | 1.5416 | 1 | -0.071913 | 0.99319 | -0.82417 | -0.046813 | 0.35009 | -0.10495
1334 | L51563 | L | 301.7 | 309.5 | 1298 | 65.5 | 229 | 1 | Heat Dissipation Failure | 2660 | 2306.8427 | -0.54356 | 0.11445 | 1 | -0.59657 | -1.1751 | -0.88015 | -0.1332 | -0.11937 | 0.28948
1335 | L50245 | M | 300.1 | 309.2 | 1687 | 27.7 | 95 | 0 | Random Failures | 247 | 4741.9517 | 1.1861 | 0.28675 | 0 | -0.42335 | 1.5284 | 0.32664 | -0.10646 | -0.19254 | 0.44005
1336 | L51182 | L | 302.1 | 311.2 | 1454 | 59.2 | 153 | 1 | Power Failure | 1467 | 3495.7919 | 1.3399 | -0.24325 | 0 | -1.0482 | 0.71705 | -1.0054 | -0.56831 | -0.12011 | -0.37422
1337 | L47926 | L | 296.8 | 308.1 | 1289 | 62 | 199 | 1 | Overstrain Failure | 1179 | 3745.0524 | 0.060341 | -0.67991 | 1 | 1.9555 | 0.53573 | 0.6128 | 0.021445 | -0.78843 | 0.92871
1338 | L49545 | L | 299.4 | 308.5 | 1845 | 22.9 | 76 | 0 | No Failure | 4462 | 485.6581 | 0.54375 | -0.66404 | 1 | 0.2358 | -0.040591 | -0.047771 | 0.38006 | 0.042358 | 0.22575
1339 | L49404 | M | 299.7 | 309 | 1645 | 31.9 | 155 | 0 | No Failure | 323 | 4622.6234 | -1.5629 | 0.67235 | 1 | -0.0071162 | -1.0823 | 0.14759 | -0.31112 | -0.0049627 | -0.49615
1340 | L51928 | L | 303.2 | 311.2 | 1363 | 46.7 | 29 | 1 | Heat Dissipation Failure | 3526 | 1462.9034 | -0.99615 | 0.65646 | 0 | -0.42412 | -0.11158 | 0.40689 | 0.39798 | 0.12706 | -0.21995
1341 | L54927 | M | 300.5 | 311.8 | 1331 | 55.3 | 167 | 0 | No Failure | 3665 | 1321.1212 | 0.74746 | -0.97368 | 0 | -1.5549 | -0.5504 | -0.72193 | 0.75959 | 0.1074 | -0.047215
1342 | L53291 | M | 300.7 | 310.8 | 1486 | 41.2 | 71 | 0 | No Failure | 3689 | 1259.1032 | 0.78227 | 0.84108 | 1 | 0.22569 | 1.4717 | -0.068409 | -0.01126 | 0.037293 | 0.17679
1343 | L50838 | M | 302.2 | 311.5 | 1449 | 44.5 | 113 | 0 | No Failure | 578 | 4340.7661 | -1.5544 | -1.6013 | 1 | -0.79971 | -1.2664 | -0.17512 | -0.38282 | -0.67346 | -0.26152
1344 | L49494 | L | 299.2 | 308.9 | 1368 | 47.2 | 175 | 0 | No Failure | 4390 | 587.6455 | 0.46534 | -0.56258 | 0 | 2.1741 | 1.2714 | 0.29866 | -0.047301 | 0.12396 | -0.097097
1345 | L52675 | H | 302.9 | 312.5 | 1357 | 55 | 12 | 0 | Random Failures | 1867 | 3066.1628 | 0.28679 | 0.65284 | 0 | -0.044915 | 0.49503 | 0.022615 | -0.22916 | -0.53454 | 0.53797
1346 | L48571 | L | 298.9 | 310.2 | 2737 | 8.8 | 142 | 1 | Power Failure | 1705 | 3195.6819 | -0.31371 | 0.7679 | 1 | 0.94777 | -1.0478 | 0.64191 | -0.33294 | 0.50036 | -0.85132
1347 | L48516 | L | 298.9 | 310.3 | 1583 | 32.6 | 230 | 0 | No Failure | 4462 | 485.6581 | 0.24635 | 1.3821 | 1 | 0.89726 | -0.98467 | -0.29435 | -0.46725 | -0.024501 | -0.73863
1348 | L49519 | L | 299.2 | 308.2 | 1466 | 41.3 | 8 | 0 | No Failure | 4421 | 514.9143 | 1.6083 | -0.92814 | 1 | 1.2862 | 1.4028 | -0.067783 | 0.53247 | 0.017791 | -0.092478
1349 | L56847 | L | 299.2 | 310.3 | 1352 | 48.9 | 238 | 1 | Overstrain Failure | 606 | 4353.0273 | -1.73 | 0.27438 | 0 | 0.35271 | -2.2021 | -0.20385 | 0.10053 | -0.16031 | -0.018118
1350 | L54749 | L | 300.2 | 311 | 1255 | 71.8 | 149 | 1 | Power Failure | 3380 | 1532.9458 | -1.272 | 1.1164 | 1 | 0.85644 | -2.0287 | 0.53601 | 0.36627 | -0.41542 | -0.72108
1351 | L51391 | L | 302.1 | 310.7 | 1314 | 52.8 | 8 | 1 | Heat Dissipation Failure | 3196 | 1732.2006 | -0.97403 | -1.3625 | 0 | 0.40344 | -0.81504 | 0.22367 | -0.042464 | -0.45516 | 0.15462
1352 | L56354 | L | 297.8 | 308.9 | 1871 | 25.6 | 200 | 1 | Tool Wear Failure | 3221 | 1770.1663 | -0.50105 | -1.1566 | 1 | -1.9147 | -0.52476 | 0.27991 | 0.15587 | -0.51838 | 0.68992
1353 | L51533 | M | 302 | 309.7 | 1386 | 62.7 | 142 | 1 | Power Failure | 3467 | 1500.2136 | 1.3688 | -1.0299 | 1 | 1.003 | 1.8532 | 0.13126 | 0.84853 | -0.30552 | 0.30704
1354 | L50011 | M | 300.3 | 309.2 | 1490 | 47.9 | 163 | 0 | No Failure | 4850 | 151.6692 | -0.84043 | -0.11441 | 1 | -0.82716 | -1.0883 | -0.3883 | 0.4256 | -0.11322 | -0.49661
1355 | L51939 | L | 303.5 | 311.6 | 1361 | 46.5 | 62 | 1 | Heat Dissipation Failure | 3636 | 1292.7529 | 0.14755 | 1.0225 | 1 | 1.6389 | 0.75132 | -0.15699 | -0.33868 | 0.30355 | -0.26152
1356 | L51917 | M | 303.2 | 311.5 | 1336 | 58.2 | 2 | 1 | Heat Dissipation Failure | 4016 | 917.4294 | -0.93847 | 1.4985 | 1 | 0.56143 | -1.397 | -0.18605 | -0.26852 | 0.57859 | -0.074927
1357 | L50124 | L | 300.7 | 309.6 | 1505 | 34.9 | 7 | 0 | No Failure | 917 | 4048.1362 | 1.6906 | -1.0766 | 1 | 1.6254 | 0.30906 | -0.002733 | 0.33077 | -0.4413 | -0.09802
1358 | L51337 | L | 302 | 310.5 | 1263 | 60.6 | 90 | 1 | Heat Dissipation Failure | 3598 | 1388.9798 | 1.6779 | -0.87207 | 1 | -0.74715 | 2.0162 | -0.37358 | 0.64874 | -0.13269 | -0.87118
1359 | L51569 | M | 302.1 | 310 | 1355 | 45.1 | 6 | 1 | Heat Dissipation Failure | 4579 | 329.1502 | -0.22701 | 0.68024 | 0 | -0.35461 | 0.59294 | 0.43049 | 0.26939 | 0.52901 | 0.38417
1360 | L54938 | L | 300.4 | 311.8 | 1689 | 30.8 | 196 | 0 | No Failure | 4789 | 118.6452 | 1.5362 | -0.89033 | 1 | -0.14412 | 2.0408 | 0.57747 | 0.63433 | -0.47366 | 0.23914
1361 | L51335 | L | 302 | 310.5 | 1370 | 44.4 | 85 | 1 | Heat Dissipation Failure | 4887 | 47.0903 | -0.29722 | 1.6226 | 1 | 0.057565 | 0.35103 | -0.029537 | 0.32248 | 0.25712 | -0.58898
1362 | L51909 | L | 303.4 | 311.8 | 1306 | 61 | 215 | 1 | Heat Dissipation Failure | 2754 | 2202.9952 | 1.4722 | 1.3443 | 0 | -1.0274 | 1.3203 | -0.43014 | 0.27622 | 0.00177 | 0.5061
1363 | L53754 | L | 301.4 | 310.6 | 1578 | 33 | 181 | 0 | No Failure | 3688 | 1301.3242 | -0.022778 | 1.6231 | 1 | 0.091248 | -1.0262 | -0.47364 | -0.12925 | 0.30535 | 0.13845
1364 | L56963 | H | 298.8 | 309.9 | 1466 | 44.6 | 66 | 0 | No Failure | 4571 | 339.7227 | 1.4739 | 0.36506 | 1 | 0.55328 | 0.40796 | 0.54038 | 0.50223 | 0.19898 | -0.8213
1365 | L54292 | L | 300.9 | 310.4 | 1427 | 47 | 65 | 0 | No Failure | 1808 | 3167.2485 | 0.77587 | -0.57125 | 1 | -1.1678 | 0.95486 | -0.4892 | -0.082238 | -0.4941 | 0.40495
1366 | L51251 | L | 301.9 | 310.6 | 1331 | 68.6 | 85 | 1 | Power Failure | 3343 | 1599.5427 | 0.35425 | -0.43507 | 0 | -1.9417 | 0.97583 | -0.14238 | -0.12014 | 0.82596 | 0.24422
1367 | L52272 | M | 303.9 | 313.2 | 1608 | 40.6 | 79 | 0 | No Failure | 1061 | 3947.728 | -0.90885 | -1.2961 | 0 | -2.1655 | -1.3284 | -0.25384 | 0.21207 | -0.16565 | 0.34075
1368 | L56544 | L | 297.9 | 308.5 | 1683 | 28.5 | 63 | 0 | No Failure | 589 | 4402.2008 | 0.46065 | 0.066446 | 1 | -1.2484 | -0.54393 | 0.4448 | -0.45593 | 0.46086 | -0.47398
1369 | L52445 | M | 303.5 | 312.9 | 1883 | 23.3 | 100 | 0 | No Failure | 3401 | 1602.8565 | -0.56148 | 1.5516 | 0 | 0.99886 | -1.585 | 0.34431 | -0.4417 | 0.61126 | 0.43266
1370 | L48514 | L | 299 | 310.4 | 1365 | 49.1 | 226 | 1 | Overstrain Failure | 1497 | 3468.0837 | 1.1322 | -0.37376 | 0 | 0.64836 | 1.3303 | 0.076885 | 0.42736 | 0.20551 | -0.012575
1371 | L49624 | L | 299.2 | 308.6 | 1267 | 68.2 | 76 | 1 | Power Failure | 3297 | 1635.9934 | -1.317 | 0.22169 | 1 | -1.6399 | -1.7546 | 0.19235 | -0.63955 | -0.31386 | 0.66591
1372 | L51438 | M | 302.7 | 311.1 | 1297 | 60.7 | 125 | 1 | Heat Dissipation Failure | 1547 | 3446.2888 | -1.6617 | 1.3351 | 1 | 0.5245 | -1.6612 | 0.78864 | -0.95163 | 0.6778 | 0.021141
1373 | L51363 | L | 302.3 | 310.7 | 1402 | 50.9 | 157 | 0 | No Failure | 2929 | 2030.4024 | 0.87323 | -0.5785 | 0 | -0.78511 | 1.5159 | -0.50037 | 0.10835 | 0.024487 | 0.65944
1374 | L56613 | M | 298 | 308.7 | 1430 | 51.9 | 47 | 0 | No Failure | 2929 | 2030.4024 | 1.5127 | 0.88366 | 1 | 0.36024 | 1.5763 | -0.36324 | 0.36599 | 0.065858 | -0.85456
1375 | L55372 | L | 299.6 | 310.9 | 1229 | 65.2 | 209 | 1 | Overstrain Failure | 884 | 4076.8361 | 0.73562 | 1.6719 | 1 | -0.16787 | -0.60031 | -0.56313 | 0.7596 | 0.19211 | -0.80883
1376 | L53869 | L | 301.7 | 311 | 1546 | 43 | 23 | 0 | No Failure | 243 | 4736.5565 | 0.0071743 | -0.37699 | 0 | -0.70868 | 0.91203 | 0.34513 | 0.059415 | -0.25422 | 0.41142
1377 | L55379 | L | 299.2 | 310.7 | 1737 | 27 | 225 | 1 | Tool Wear Failure | 2414 | 2497.4298 | 0.46531 | -0.63085 | 0 | 1.6333 | -0.45163 | -0.067951 | 0.16273 | 0.41808 | 0.059938
1378 | L51663 | L | 302.7 | 310.4 | 1489 | 42.7 | 33 | 0 | No Failure | 4386 | 529.8007 | 0.70169 | -0.82119 | 1 | -0.60764 | 0.47091 | 0.1795 | 0.20861 | 0.13046 | -0.43795
1379 | L48265 | L | 297 | 307.8 | 1385 | 56.4 | 202 | 1 | Overstrain Failure | 4995 | 9.3372 | -0.36343 | 0.33466 | 1 | -0.59476 | 0.32459 | 0.21442 | -0.13309 | 0.19658 | 0.59478
1380 | L54713 | L | 300 | 311.2 | 1504 | 37.9 | 58 | 0 | No Failure | 4231 | 745.6616 | 0.88266 | -0.49079 | 0 | 0.4986 | 1.6519 | 0.62498 | 0.4611 | -0.46549 | -0.17146
1381 | L51228 | L | 301.9 | 311 | 2691 | 12.1 | 31 | 1 | Power Failure | 4909 | 82.1521 | -0.12094 | 0.047245 | 1 | -1.9289 | -0.64586 | -0.35172 | -0.10591 | 0.81292 | -0.20656
1382 | L53797 | L | 301.6 | 310.6 | 1321 | 60.8 | 73 | 0 | No Failure | 3941 | 974.0277 | 0.90312 | 1.4382 | 0 | 0.19654 | 1.2074 | -0.64435 | -0.22985 | 0.51944 | -0.38484
1383 | L55154 | L | 301.2 | 312.3 | 1528 | 38.4 | 85 | 0 | No Failure | 265 | 4737.6544 | -1.235 | 0.19101 | 1 | -0.82683 | -1.0891 | -0.49207 | -0.33428 | 0.38164 | 0.95041
1384 | L51299 | L | 302.1 | 310.7 | 1325 | 45.1 | 208 | 1 | Heat Dissipation Failure | 4663 | 307.5487 | -1.4472 | -1.1988 | 1 | 0.16573 | -2.0186 | -0.41028 | -1.1079 | -0.3593 | 0.47931
1385 | L53539 | L | 300.1 | 309.8 | 1430 | 56.7 | 44 | 0 | No Failure | 3270 | 1633.9551 | 0.79805 | -1.2085 | 1 | -0.62886 | 0.3389 | 0.60159 | 0.29813 | -0.30014 | -1.0758
1386 | L53339 | L | 301 | 311 | 1399 | 58 | 190 | 1 | Overstrain Failure | 1549 | 3391.6502 | -1.2652 | -1.5782 | 1 | 0.83753 | 0.080887 | -0.38855 | -0.24592 | -0.098947 | 0.26639
1387 | L49773 | H | 298.9 | 308.5 | 1415 | 54 | 6 | 0 | No Failure | 4080 | 882.3855 | -1.4853 | 0.86577 | 1 | 1.937 | -0.18654 | -0.44767 | -0.41202 | 0.74434 | 0.31396
1388 | H29998 | H | 297.6 | 309.6 | 1419 | 48.2 | 215 | 0 | No Failure | 4652 | 304.2475 | 0.49192 | -1.5012 | 0 | 1.5145 | 1.2527 | -0.95636 | 0.5015 | -0.31716 | 0.21697
1389 | L57175 | M | 298.8 | 308.4 | 1604 | 29.5 | 14 | 0 | No Failure | 2929 | 2030.4024 | -1.1623 | 1.1155 | 0 | -0.45208 | 0.18063 | 0.037652 | -0.19107 | 0.5687 | -0.16961
1390 | L49472 | L | 299.6 | 308.9 | 1422 | 53.2 | 120 | 0 | No Failure | 1969 | 2952.9822 | -0.37976 | -0.55376 | 1 | 0.80373 | -0.94266 | 0.32562 | 0.049659 | -0.66665 | -0.57605
1391 | L50637 | M | 301.5 | 310.4 | 2639 | 12 | 21 | 1 | Power Failure | 2218 | 2739.9547 | -0.39301 | -0.3568 | 0 | 0.72408 | -0.93312 | -0.064861 | 0.43233 | 0.25127 | -0.35759
1392 | L52236 | M | 303.9 | 312.9 | 1430 | 53.5 | 189 | 0 | No Failure | 444 | 4474.8275 | -0.09493 | 1.4778 | 0 | -0.043279 | 0.31851 | 0.52742 | 0.18104 | 0.16447 | 0.32874