## Sheet1
UDI | Product ID | Type | Air temperature [K] | Process temperature [K] | Rotational speed [rpm] | Torque [Nm] | Tool wear [min] | Target | Failure Type | operational_hours | RUL | Vibration (mm/s) | Pressure (Pa) | Maintenance Required | Temp_Change | Vib_Change | Temperature_Mean | Vibration_Mean | Pressure_Mean | RPM_Mean
1 | M14860 | M | 298.1 | 308.6 | 1551 | 42.8 | 0 | 0 | No Failure | 831 | 4167.7791 | 0.033611 | 0.40408 | 1 | -2.0552e-05 | -1.5928e-05 | 0.23931 | -0.39995 | 0.49498 | 0.61371
2 | L47181 | L | 298.2 | 308.7 | 1408 | 46.3 | 3 | 0 | No Failure | 4061 | 937.1373 | 0.30295 | 1.0333 | 1 | 0.4064 | 0.19025 | 0.30638 | -0.15315 | 0.35685 | 0.41373
3 | L47182 | L | 298.1 | 308.5 | 1498 | 49.4 | 5 | 0 | No Failure | 4801 | 197.2224 | -0.71268 | 1.5976 | 1 | -0.27466 | -0.71749 | 0.1146 | 0.068012 | -0.18525 | 0.32043
4 | L47183 | L | 298.2 | 308.6 | 1433 | 39.5 | 7 | 0 | No Failure | 2604 | 2393.6542 | -0.00034116 | 0.058888 | 0 | -0.14141 | 0.5032 | 0.31426 | 0.54557 | -0.83132 | 0.54767
5 | L47184 | L | 298.2 | 308.7 | 1408 | 40 | 9 | 0 | No Failure | 714 | 4285.0838 | -1.6233 | -0.61895 | 0 | -0.29616 | -1.1465 | 0.60356 | 0.80594 | -0.89851 | 0.51395
6 | M14865 | M | 298.1 | 308.6 | 1425 | 41.9 | 11 | 0 | No Failure | 3906 | 1092.7111 | 1.2676 | -0.28658 | 0 | 0.54287 | 2.0422 | 0.57578 | 1.4491 | -0.77 | 0.56383
7 | L47186 | L | 298.1 | 308.6 | 1558 | 42.4 | 14 | 0 | No Failure | 1819 | 3177.2355 | 1.4088 | -1.6772 | 0 | -0.50887 | 0.099705 | 0.67652 | 0.92297 | -1.0233 | 0.71856
8 | L47187 | L | 298.1 | 308.6 | 1527 | 40.2 | 16 | 0 | No Failure | 4869 | 126.65 | 1.6751 | -1.6327 | 0 | 1.1095 | 0.18815 | 0.7396 | 0.54686 | -0.73079 | 0.6091
9 | M14868 | M | 298.3 | 308.7 | 1667 | 28.6 | 18 | 0 | No Failure | 1687 | 3307.4107 | 1.3015 | -0.27709 | 0 | 0.17559 | -0.26393 | 0.51596 | 0.020799 | -0.22946 | 0.2299
10 | M14869 | M | 298.5 | 309 | 1741 | 28 | 21 | 0 | No Failure | 1711 | 3282.4658 | 1.5926 | 0.023596 | 0 | -1.4174 | 0.20559 | 0.48966 | -0.20933 | -0.43534 | -0.36729
11 | H29424 | H | 298.4 | 308.9 | 1782 | 23.9 | 24 | 0 | No Failure | 996 | 3998.2194 | -1.3631 | -1.553 | 0 | 0.99734 | -2.088 | 0.27385 | -0.24543 | -0.48154 | -0.831
12 | H29425 | H | 298.6 | 309.1 | 1423 | 44.3 | 29 | 0 | No Failure | 377 | 4618.2502 | -0.47181 | -0.21472 | 1 | -0.64206 | 0.62963 | -0.2129 | 0.22151 | -0.19325 | -0.72061
13 | M14872 | M | 298.6 | 309.1 | 1339 | 51.1 | 34 | 0 | No Failure | 4747 | 246.7021 | -0.95517 | 0.87394 | 1 | 0.095615 | -0.34148 | -0.5643 | 0.34572 | -0.23652 | -0.54372
14 | M14873 | M | 298.6 | 309.2 | 1742 | 30 | 37 | 0 | No Failure | 1736 | 3261.2445 | 0.15087 | -1.3065 | 1 | 0.87341 | 0.78133 | -0.38153 | 0.28191 | -0.7349 | -0.15206
15 | L47194 | L | 298.6 | 309.2 | 2035 | 19.6 | 40 | 0 | No Failure | 2258 | 2738.404 | 1.4121 | -0.2074 | 0 | -2.0875 | 0.89095 | -0.48338 | -0.05883 | -0.74926 | 0.21605
16 | L47195 | L | 298.6 | 309.2 | 1542 | 48.4 | 42 | 0 | No Failure | 2532 | 2464.9622 | 0.97159 | -0.11158 | 1 | 0.039292 | -0.3112 | 0.068563 | -0.13807 | -0.97985 | 0.38047
17 | M14876 | M | 298.6 | 309.2 | 1311 | 46.6 | 44 | 0 | No Failure | 4004 | 994.891 | 0.14921 | -0.43106 | 0 | -0.16347 | -0.58097 | 0.68442 | -0.31549 | -1.1711 | -0.0098039
18 | M14877 | M | 298.7 | 309.2 | 1410 | 45.6 | 47 | 0 | No Failure | 4956 | 45.0645 | -1.2742 | -1.618 | 1 | 1.9845 | -1.0056 | 1.2225 | -0.5899 | -1.0043 | 0.50379
19 | H29432 | H | 298.8 | 309.2 | 1306 | 54.5 | 50 | 0 | No Failure | 3362 | 1639.6574 | -1.5528 | -1.3783 | 0 | -0.13306 | -0.19685 | 0.96613 | -0.21414 | -0.68876 | 0.0022046
20 | M14879 | M | 298.9 | 309.3 | 1632 | 32.5 | 55 | 0 | No Failure | 1549 | 3454.8848 | 1.0159 | -1.3604 | 1 | 0.22436 | 1.8146 | 0.96777 | 0.067532 | -0.57325 | 0.18418
21 | H29434 | H | 298.9 | 309.3 | 1375 | 42.7 | 58 | 0 | No Failure | 4600 | 401.8364 | 0.084458 | -1.0679 | 1 | 0.26528 | -0.65802 | 0.44846 | -0.015648 | -0.010804 | 0.18695
22 | L47201 | L | 298.8 | 309.3 | 1450 | 44.8 | 63 | 0 | No Failure | 1332 | 3670.3585 | -1.2228 | 0.40324 | 0 | -0.43841 | -0.92351 | 0.21448 | 0.1482 | -0.042456 | 0.29595
23 | M14882 | M | 298.9 | 309.3 | 1581 | 30.7 | 65 | 0 | No Failure | 4217 | 783.9547 | 0.60458 | -0.040515 | 1 | -0.82491 | 1.2909 | -0.23856 | 0.13805 | -0.30434 | 0.057167
24 | L47203 | L | 299 | 309.4 | 1758 | 25.7 | 68 | 0 | No Failure | 777 | 4224.546 | -0.14447 | -0.80072 | 1 | 0.77936 | -0.52917 | 0.095236 | 0.024694 | -0.10947 | 0.38417
25 | M14884 | M | 299 | 309.4 | 1561 | 37.3 | 70 | 0 | No Failure | 2758 | 2245.3823 | 0.6 | 1.4519 | 1 | -1.6178 | 0.52591 | -0.083466 | 0.37545 | -0.090016 | -0.11696
26 | L47205 | L | 299 | 309.5 | 1861 | 23.3 | 73 | 0 | No Failure | 2128 | 2874.6512 | 0.90368 | -1.2262 | 1 | 1.2743 | 0.21451 | 0.12128 | -0.027945 | -0.19353 | 0.10381
27 | L47206 | L | 299.1 | 309.5 | 1512 | 39 | 75 | 0 | No Failure | 3858 | 1143.9637 | -1.2735 | -0.90617 | 1 | -1.213 | -1.5381 | -0.13802 | -0.065922 | 0.20664 | 0.23545
28 | H29441 | H | 299.1 | 309.4 | 1811 | 24.6 | 77 | 0 | No Failure | 4724 | 276.229 | 0.037794 | 0.93383 | 1 | 1.9574 | 0.92635 | 0.2978 | 0.46187 | 0.65302 | 0.38093
29 | L47208 | L | 299.1 | 309.4 | 1439 | 44.2 | 82 | 0 | No Failure | 2137 | 2863.0065 | 1.6093 | -0.70345 | 1 | -1.0329 | 1.1102 | -0.039679 | 0.60952 | 0.24099 | -0.024122
30 | L47209 | L | 299 | 309.4 | 1693 | 30.1 | 84 | 0 | No Failure | 2749 | 2252.8126 | -1.417 | 0.9343 | 0 | -0.26186 | -2.1379 | -0.0074967 | 0.45286 | 0.2592 | -0.042135
31 | M14890 | M | 299.1 | 309.5 | 1339 | 48.2 | 86 | 0 | No Failure | 756 | 4245.8646 | 0.7138 | 0.77469 | 0 | -0.3667 | 1.5052 | -0.28097 | 0.6979 | -0.1915 | -0.33542
32 | L47211 | L | 299 | 309.4 | 1798 | 25.5 | 89 | 0 | No Failure | 265 | 4737.6544 | 1.3654 | 1.3257 | 1 | 1.245 | 0.46032 | -0.037058 | 0.55409 | -0.070902 | -0.24166
33 | L47212 | L | 299 | 309.4 | 1419 | 48.3 | 91 | 0 | No Failure | 4691 | 310.7923 | 0.77605 | -1.1263 | 0 | -0.77704 | -0.41637 | -0.14907 | 0.48851 | -0.53187 | -0.80514
34 | L47213 | L | 298.9 | 309.3 | 1665 | 32.5 | 93 | 0 | No Failure | 689 | 4312.6974 | 0.82599 | -0.61242 | 0 | 0.27427 | 0.035259 | -0.037994 | 0.36596 | -0.36012 | -0.27399
35 | M14894 | M | 298.8 | 309.1 | 1559 | 34.7 | 95 | 0 | No Failure | 4624 | 376.2978 | -0.19179 | -1.3192 | 0 | -1.3427 | -0.71901 | 0.22128 | 0.005255 | -0.1207 | -0.15252
36 | M14895 | M | 298.8 | 309.2 | 1452 | 48.6 | 98 | 0 | No Failure | 2921 | 2076.185 | -0.0052368 | 1.3777 | 1 | 1.4628 | 0.13177 | 0.67931 | -0.26249 | -0.13056 | 0.022065
37 | M14896 | M | 298.9 | 309.2 | 1581 | 36.7 | 101 | 0 | No Failure | 4358 | 639.8095 | 1.0375 | -0.97911 | 0 | -0.013553 | 0.73662 | 0.50099 | -0.2501 | -0.74211 | -0.012113
38 | L47217 | L | 298.8 | 309.1 | 1439 | 39.2 | 104 | 0 | No Failure | 1362 | 3639.7425 | 0.16334 | -0.26756 | 1 | 0.011798 | -0.61757 | 0.38006 | -0.4287 | -0.21196 | 0.22806
39 | H29452 | H | 298.9 | 309.2 | 1379 | 50.7 | 106 | 0 | No Failure | 171 | 4831.8718 | -0.97756 | 0.58468 | 0 | 0.79832 | -0.80599 | 0.4358 | -0.68079 | -0.19497 | -0.19778
40 | L47219 | L | 298.8 | 309.1 | 1350 | 52.5 | 111 | 0 | No Failure | 3616 | 1387.3969 | -1.5305 | -1.3684 | 0 | -0.63986 | -0.39066 | -0.17455 | -0.20311 | -0.45972 | 0.15785
41 | L47220 | L | 298.8 | 309.1 | 1362 | 45.4 | 113 | 0 | No Failure | 4850 | 151.6692 | 0.056722 | -1.6801 | 1 | -0.78737 | 1.1213 | -0.18495 | -0.22474 | -0.39 | 0.39433
42 | L47221 | L | 298.8 | 309.1 | 1368 | 50.8 | 115 | 0 | No Failure | 3680 | 1322.366 | 0.14456 | 1.6716 | 0 | 0.18936 | 0.062035 | 0.029986 | -0.16848 | -0.14546 | 0.004052
43 | M14902 | M | 298.8 | 309.1 | 1368 | 49.1 | 117 | 0 | No Failure | 368 | 4633.9271 | -1.0971 | -0.18261 | 0 | 0.63657 | -0.87718 | -0.12659 | 0.048701 | -0.39156 | 0.20219
44 | H29457 | H | 298.8 | 309.2 | 1372 | 48.5 | 120 | 0 | No Failure | 1876 | 3126.1144 | 1.4108 | -0.73906 | 1 | -1.5571 | 1.7717 | -0.51946 | 0.51079 | -0.20138 | 0.46222
45 | M14904 | M | 298.8 | 309.1 | 1472 | 47.5 | 125 | 0 | No Failure | 2562 | 2442.5879 | -1.6387 | -1.0198 | 0 | 1.4816 | -2.1543 | -0.34316 | 0.10991 | -0.19797 | 0.14123
46 | L47225 | L | 298.8 | 309.1 | 1489 | 49.1 | 128 | 0 | No Failure | 1368 | 3635.3031 | 0.33799 | -0.45743 | 0 | 0.0094359 | 1.3964 | -0.55252 | 0.1461 | -0.017321 | -0.41394
47 | M14906 | M | 298.7 | 309 | 1843 | 25.8 | 130 | 0 | No Failure | 1115 | 3888.1112 | 1.2305 | 0.44116 | 1 | -1.1243 | 0.63047 | -0.6219 | 0.19812 | 0.38538 | -0.30817
48 | L47227 | L | 298.8 | 309.1 | 1418 | 46.3 | 133 | 0 | No Failure | 2822 | 2181.6398 | 1.2133 | 0.76829 | 0 | -0.199 | -0.012131 | -0.46425 | -0.34138 | 0.62277 | -0.21672
49 | H29462 | H | 298.8 | 309.2 | 1425 | 53.9 | 135 | 0 | No Failure | 1183 | 3819.1475 | -0.59359 | -0.72205 | 0 | 0.45557 | -1.2765 | 0.12948 | -0.82998 | 0.27954 | -0.029202
50 | M14909 | M | 298.9 | 309.2 | 1412 | 44.1 | 140 | 0 | No Failure | 4201 | 801.3752 | -1.4577 | -0.11657 | 0 | 0.11792 | -0.61048 | -0.017933 | -0.49694 | 0.44013 | -0.18762
51 | L47230 | L | 298.9 | 309.1 | 2861 | 4.6 | 143 | 1 | Power Failure | 506 | 4495.8516 | 0.5981 | 1.5561 | 1 | 0.50439 | 1.4523 | -0.1249 | -0.31055 | 0.61879 | 0.24191
52 | L47231 | L | 298.9 | 309.1 | 1383 | 54.9 | 145 | 0 | No Failure | 3176 | 1826.708 | -1.467 | 1.6281 | 1 | -0.32148 | -1.4589 | -0.40736 | -0.33095 | 0.38022 | 0.16755
53 | H29466 | H | 298.8 | 309 | 1497 | 43.8 | 147 | 0 | No Failure | 1085 | 3918.549 | -1.2297 | -0.94787 | 0 | 1.343 | 0.16766 | -0.25918 | 0.18611 | 0.28834 | 0.28348
54 | L47233 | L | 298.7 | 309 | 1565 | 35.1 | 152 | 0 | No Failure | 3703 | 1299.9804 | 1.0716 | 0.080913 | 1 | -2.1652 | 1.6257 | -0.76698 | 0.2038 | 0.81556 | -0.01119
55 | L47234 | L | 298.7 | 309 | 1691 | 30.1 | 154 | 0 | No Failure | 4585 | 418.8456 | -0.52582 | 0.77672 | 0 | 0.26095 | -1.1285 | -0.51534 | -0.23606 | 0.49876 | 0.16386
56 | L47235 | L | 298.8 | 309.1 | 1512 | 40.7 | 156 | 0 | No Failure | 809 | 4195.4052 | 0.49613 | 0.36319 | 1 | -0.11622 | 0.72192 | -0.49079 | 0.076604 | 0.00044623 | -0.22319
57 | L47236 | L | 298.8 | 309.1 | 1477 | 42.4 | 158 | 0 | No Failure | 2718 | 2287.7462 | 1.1183 | 1.1688 | 1 | 1.2013 | 0.43947 | -0.4924 | -0.057517 | -0.17361 | 0.039616
58 | L47237 | L | 298.8 | 309.1 | 1513 | 40.3 | 160 | 0 | No Failure | 4949 | 55.0083 | -1.1412 | 1.6882 | 0 | -0.9767 | -1.5962 | -0.86733 | -0.1835 | -0.62419 | -0.11326
59 | M14918 | M | 298.8 | 309 | 1661 | 29.5 | 162 | 0 | No Failure | 1511 | 3491.8709 | -1.1277 | -1.5031 | 1 | 0.52034 | 0.009521 | -0.58891 | 0.0501 | -1.0491 | -0.11234
60 | L47239 | L | 298.8 | 309.1 | 1378 | 54.4 | 165 | 0 | No Failure | 4721 | 281.0723 | 1.0375 | -1.7149 | 0 | -0.54204 | 1.5296 | -0.81558 | 0.046866 | -0.55997 | -0.12527
61 | L47240 | L | 298.8 | 309.1 | 1393 | 52.6 | 167 | 0 | No Failure | 1585 | 3415.9289 | -0.17447 | -0.50708 | 0 | -0.20877 | -0.85621 | -0.84863 | -0.011918 | -0.010632 | -0.17377
62 | M14921 | M | 298.8 | 309 | 1592 | 38.2 | 169 | 0 | No Failure | 3050 | 1954.1005 | 0.48835 | -1.0842 | 1 | -0.11873 | 0.46822 | -0.70373 | -0.0338 | 0.22584 | -0.029664
63 | L47242 | L | 298.8 | 309 | 1829 | 22.9 | 172 | 0 | No Failure | 4751 | 252.6676 | 0.0268 | -0.43612 | 0 | 1.3336 | -0.32607 | -0.21282 | -0.23136 | 0.71577 | -0.092478
64 | M14923 | M | 298.9 | 309 | 1812 | 25.9 | 174 | 0 | No Failure | 3034 | 1972.7067 | -1.1439 | 0.94238 | 0 | -1.2658 | -0.82701 | -0.59915 | -0.15272 | 0.96467 | -0.055067
65 | L47244 | L | 299 | 309.1 | 1523 | 38.6 | 177 | 0 | No Failure | 4214 | 791.9913 | 0.7436 | 1.0318 | 0 | 0.14264 | 1.3334 | -0.11574 | 0.25377 | 0.90706 | -0.11973
66 | L47245 | L | 299 | 309.1 | 1394 | 45.1 | 179 | 0 | No Failure | 4770 | 236.3375 | -0.28389 | 0.67529 | 0 | 0.42049 | -0.72587 | -0.18516 | 0.17871 | 0.63896 | 0.38001
67 | M14926 | M | 298.9 | 308.9 | 1679 | 28.7 | 181 | 0 | No Failure | 1103 | 3907.143 | -0.49947 | 1.3655 | 0 | 1.1048 | -0.15231 | 0.23468 | 0.26688 | 0.81065 | 0.013751
68 | H29481 | H | 298.8 | 308.9 | 1466 | 44.1 | 184 | 0 | No Failure | 2566 | 2442.1129 | 0.42001 | 0.80839 | 0 | -1.7683 | 0.64954 | -0.0087265 | 0.46249 | 0.23342 | -0.43657
69 | L47248 | L | 298.8 | 308.9 | 1527 | 32.4 | 189 | 0 | No Failure | 2566 | 2440.7962 | 0.8886 | 0.65429 | 0 | 1.8097 | 0.33102 | 0.59896 | 0.32523 | -0.25625 | -0.24628
70 | L47249 | L | 298.9 | 309 | 1410 | 65.7 | 191 | 1 | Power Failure | 2038 | 2968.1686 | 0.36828 | -0.30864 | 1 | -1.8122 | -0.36759 | 0.43793 | -0.14386 | -0.43209 | 0.08534
71 | M14930 | M | 298.9 | 309 | 1924 | 22.6 | 193 | 0 | No Failure | 2039 | 2965.8888 | 0.15697 | 1.5337 | 1 | 2.1505 | -0.14929 | 0.88224 | 0.073858 | -0.45069 | 0.16247
72 | L47251 | L | 298.9 | 309.1 | 1452 | 45.5 | 196 | 0 | No Failure | 1735 | 3266.6375 | 0.4786 | -1.5207 | 0 | -1.2405 | 0.22719 | 0.23475 | -0.27239 | -0.97571 | 0.59893
73 | L47252 | L | 298.9 | 309.1 | 1369 | 44.4 | 198 | 0 | No Failure | 1798 | 3203.5079 | -0.26632 | -1.64 | 1 | 1.2412 | -0.52625 | 0.10637 | -0.28269 | -0.50754 | 0.99522
74 | L47253 | L | 299 | 309.1 | 1592 | 35 | 200 | 0 | No Failure | 4627 | 374.0289 | -1.4568 | -0.2249 | 1 | -0.90854 | -0.84102 | -0.48536 | -0.07069 | -0.52211 | 0.61649
75 | L47254 | L | 298.9 | 309 | 1601 | 32.3 | 202 | 0 | No Failure | 2191 | 2812.2701 | 1.4568 | -0.40165 | 1 | 0.32834 | 2.0583 | -0.69862 | -0.10759 | -0.25071 | 0.55598
76 | L47255 | L | 298.8 | 308.9 | 1379 | 46.7 | 204 | 0 | No Failure | 1995 | 3008.258 | -1.5743 | -1.0914 | 0 | -1.7102 | -2.1413 | -1.1273 | -0.32095 | -0.51178 | 0.21651
77 | L47256 | L | 298.8 | 308.9 | 1461 | 47.9 | 206 | 0 | No Failure | 4340 | 664.1117 | 0.4271 | 0.8202 | 1 | 0.59509 | 1.4138 | -0.9347 | -0.077395 | 0.030576 | 0.059938
78 | L47257 | L | 298.8 | 308.9 | 1455 | 41.3 | 208 | 1 | Tool Wear Failure | 3498 | 1505.635 | 0.79367 | -1.7128 | 1 | -0.39725 | 0.25894 | -0.84389 | -0.073981 | -0.019489 | 0.16247
79 | L47258 | L | 298.8 | 308.9 | 1398 | 51.5 | 0 | 0 | No Failure | 1173 | 3829.1819 | -1.6413 | 1.1321 | 0 | 0.42978 | -1.7202 | -0.88261 | -0.45338 | 0.62372 | 0.61418
80 | L47259 | L | 298.8 | 308.9 | 1402 | 37.9 | 2 | 0 | No Failure | 2502 | 2501.7694 | 0.39008 | -1.707 | 0 | -0.43341 | 1.435 | -0.60881 | 0.14357 | 0.37736 | 0.42343
81 | H29494 | H | 298.8 | 308.8 | 1445 | 49.9 | 4 | 0 | No Failure | 4995 | 9.3372 | -0.3565 | 1.6204 | 0 | 0.48672 | -0.52743 | -0.29941 | 0.25229 | 0.97661 | 0.61602
82 | L47261 | L | 298.9 | 308.9 | 1450 | 47.5 | 9 | 0 | No Failure | 3312 | 1691.7282 | 0.44417 | 0.56988 | 0 | 0.23517 | 0.56561 | -0.33575 | 0.10194 | 0.75182 | 0.77537
83 | L47262 | L | 298.9 | 308.9 | 1453 | 40.8 | 11 | 0 | No Failure | 4137 | 867.0158 | -1.1033 | 1.5032 | 0 | -0.85529 | -1.0932 | -0.26046 | 0.11029 | 0.62349 | 0.41604
84 | L47263 | L | 299 | 309 | 1469 | 40.1 | 13 | 0 | No Failure | 1251 | 3753.7535 | 1.3434 | -0.099732 | 0 | 1.5349 | 1.7285 | -0.23988 | 0.21707 | 0.5839 | -0.0084183
85 | L47264 | L | 298.9 | 308.9 | 1422 | 47.6 | 15 | 0 | No Failure | 2545 | 2460.7306 | 0.93368 | 1.2893 | 1 | -0.3075 | -0.28949 | -0.32037 | 0.2395 | 0.7044 | 0.21374
86 | M14945 | M | 299 | 309 | 1804 | 26.8 | 17 | 0 | No Failure | 2056 | 2951.023 | -1.1083 | 0.49648 | 0 | -0.73582 | -1.4425 | -0.069819 | -0.25851 | 0.28354 | 0.32736
87 | H29500 | H | 299 | 309 | 1436 | 43.9 | 20 | 0 | No Failure | 4658 | 347.5855 | 0.48592 | -0.071777 | 1 | 0.62988 | 1.1262 | -0.033081 | -0.056613 | -0.13001 | -0.03613
88 | L47267 | L | 299 | 309 | 1544 | 31.8 | 25 | 0 | No Failure | 4007 | 998.1657 | -0.56944 | 1.3053 | 0 | -1.0487 | -0.74556 | 0.066509 | 0.1675 | 0.14054 | -0.0065709
89 | M14948 | M | 299 | 309 | 1419 | 45.2 | 27 | 0 | No Failure | 907 | 4099.4077 | 1.4556 | 0.50274 | 0 | 1.1774 | 1.4305 | 0.092661 | 0.53606 | -0.13956 | -0.17746
90 | M14949 | M | 298.9 | 308.9 | 1487 | 39.5 | 30 | 0 | No Failure | 286 | 4718.6384 | -1.5563 | -0.81502 | 0 | 0.86314 | -2.1277 | 0.18964 | -0.014842 | 0.024116 | -0.37653
91 | L47270 | L | 298.9 | 308.9 | 1753 | 25.8 | 33 | 0 | No Failure | 4927 | 77.2861 | -0.098779 | -1.5712 | 0 | -1.4919 | 1.0297 | -0.25241 | -0.02236 | 0.12455 | -0.95386
92 | L47271 | L | 298.9 | 308.9 | 1830 | 24.9 | 35 | 0 | No Failure | 4624 | 379.0542 | 1.6065 | 1.281 | 1 | 0.85213 | 1.2046 | -0.34593 | -0.14934 | 0.72944 | -0.95062
93 | M14952 | M | 298.9 | 308.9 | 1727 | 27.1 | 37 | 0 | No Failure | 1407 | 3595.4065 | 1.2733 | -0.095256 | 1 | -1.3084 | -0.23536 | -0.40182 | -0.21388 | 0.5216 | -0.90028
94 | L47273 | L | 299.1 | 309 | 1450 | 43 | 40 | 0 | No Failure | 2384 | 2619.821 | -1.2989 | 1.3211 | 1 | 1.4279 | -1.8172 | -0.47897 | -0.60365 | 0.61709 | -0.38484
95 | L47274 | L | 299 | 308.9 | 1622 | 31.9 | 42 | 0 | No Failure | 4966 | 36.4414 | -1.5939 | -0.31284 | 0 | -1.0429 | -0.20842 | -0.40118 | -0.20905 | 0.56792 | -0.47305
96 | M14955 | M | 299 | 309 | 1351 | 52.2 | 44 | 0 | No Failure | 857 | 4147.0614 | -0.73368 | 1.4532 | 1 | -0.25948 | 0.6077 | -0.59786 | 0.064021 | 0.41167 | -0.24489
97 | M14956 | M | 299 | 309 | 1575 | 35.3 | 47 | 0 | No Failure | 4331 | 672.0161 | 1.2838 | 0.24175 | 0 | 0.98522 | 1.4252 | -0.25617 | 0.46072 | 0.11249 | 0.052086
98 | M14957 | M | 298.9 | 308.9 | 1750 | 29.9 | 50 | 0 | No Failure | 4987 | 18.8251 | -0.67549 | 0.38221 | 1 | -1.3836 | -1.3841 | -0.47481 | 0.12796 | 0.22676 | 0.28163
99 | L47278 | L | 298.9 | 308.8 | 1529 | 32.7 | 53 | 0 | No Failure | 3954 | 1052.4574 | 0.67405 | 1.0752 | 1 | 1.9758 | 0.95334 | 0.019182 | -0.022605 | 0.22989 | -0.049986
100 | L47279 | L | 298.8 | 308.8 | 1523 | 44.4 | 55 | 0 | No Failure | 4366 | 639.5277 | -0.22858 | -1.0941 | 1 | -2.0135 | -0.63767 | 0.11123 | -0.069172 | -0.2417 | -0.080007
101 | L47280 | L | 298.8 | 308.9 | 1852 | 25 | 57 | 0 | No Failure | 2306 | 2699.5686 | 1.2498 | -0.042692 | 1 | 1.6443 | 1.0444 | 0.27983 | -0.34422 | 0.13377 | 0.33013
102 | L47281 | L | 298.8 | 308.8 | 1991 | 20.7 | 59 | 0 | No Failure | 3658 | 1351.7876 | -0.38 | 0.81308 | 1 | -0.99622 | -1.1514 | 0.2096 | -0.78996 | 0.28978 | 0.42158
103 | L47282 | L | 298.8 | 308.8 | 1555 | 40.6 | 61 | 0 | No Failure | 1680 | 3328.9116 | -1.4283 | 0.39786 | 0 | 1.1363 | -0.74056 | 0.43207 | -0.84423 | 0.31163 | 0.36292
104 | M14963 | M | 298.8 | 308.8 | 1441 | 40.5 | 63 | 0 | No Failure | 1061 | 3947.728 | 0.44122 | -1.2827 | 1 | 0.55448 | 1.3207 | 0.31951 | -0.60186 | -0.0044774 | 0.56291
105 | L47284 | L | 298.8 | 308.7 | 1450 | 43.4 | 66 | 0 | No Failure | 3947 | 1061.9705 | -1.6038 | 0.78327 | 1 | -1.7428 | -1.4447 | -0.19108 | -0.62767 | 0.44207 | 1.0442
106 | L47285 | L | 298.8 | 308.7 | 1591 | 31.1 | 68 | 0 | No Failure | 3675 | 1332.9637 | -0.97893 | 0.73737 | 1 | 0.79977 | 0.44141 | 0.29525 | 0.034564 | -0.044809 | 0.66914
107 | L47286 | L | 298.8 | 308.7 | 1445 | 48.5 | 70 | 0 | No Failure | 975 | 4031.3653 | -0.65136 | 0.92234 | 0 | 0.038782 | 0.23139 | 0.20611 | 0.33367 | -0.1217 | 0.47515
108 | M14967 | M | 298.8 | 308.8 | 1497 | 46.8 | 72 | 0 | No Failure | 2518 | 2488.6058 | -0.21642 | -1.1827 | 0 | -0.048364 | 0.30724 | 0.38184 | 0.21036 | -0.15645 | 0.68346
109 | H29522 | H | 298.9 | 308.8 | 1621 | 32.7 | 75 | 0 | No Failure | 4298 | 709.3006 | 0.31217 | 0.95006 | 1 | -0.85298 | 0.3734 | 0.46973 | 0.50537 | 0.17252 | 0.56337
110 | L47289 | L | 298.9 | 308.7 | 1572 | 34.1 | 80 | 0 | No Failure | 1101 | 3903.8579 | 1.7074 | -1.6511 | 0 | 1.7824 | 0.98559 | 0.52109 | 0.76856 | -0.18111 | 0.13845
111 | L47290 | L | 298.8 | 308.6 | 1872 | 22.5 | 82 | 0 | No Failure | 3484 | 1523.5114 | 0.51659 | 0.35289 | 0 | -1.2352 | -0.84121 | 0.4251 | 0.1873 | 0.32972 | 0.092268
112 | H29525 | H | 298.7 | 308.6 | 1499 | 43.5 | 84 | 0 | No Failure | 4166 | 841.4833 | -1.2679 | 0.74861 | 0 | 0.97535 | -1.2606 | 0.39013 | 0.31667 | 0.57944 | -0.047677
113 | M14972 | M | 298.8 | 308.7 | 1498 | 39.5 | 89 | 0 | No Failure | 2945 | 2061.5121 | 1.2586 | 0.46215 | 0 | -0.35894 | 1.7848 | 0.4141 | 0.66843 | 0.70753 | -0.10772
114 | M14973 | M | 298.8 | 308.6 | 1486 | 41.9 | 92 | 0 | No Failure | 1581 | 3423.5553 | 1.6281 | -0.81806 | 0 | -0.98213 | 0.26102 | 0.33244 | 0.13882 | 0.74857 | -0.28692
115 | L47294 | L | 298.8 | 308.6 | 1680 | 29.4 | 95 | 0 | No Failure | 3401 | 1602.8565 | -1.1989 | 0.90299 | 0 | 1.2613 | -1.9972 | 0.73609 | -0.31697 | 0.62427 | -0.29893
116 | L47295 | L | 298.8 | 308.6 | 1431 | 45.7 | 97 | 0 | No Failure | 757 | 4246.7032 | 1.1634 | 1.6015 | 0 | -1.0194 | 1.6688 | 0.65231 | -0.2045 | 0.48016 | -0.057838
117 | L47296 | L | 298.9 | 308.7 | 1564 | 34.1 | 99 | 0 | No Failure | 2880 | 2121.5631 | 0.49096 | 1.3891 | 0 | 1.1838 | -0.47506 | 0.87942 | -0.4906 | -0.06825 | 0.14815
118 | L47297 | L | 298.8 | 308.6 | 1599 | 33 | 101 | 0 | No Failure | 522 | 4481.7837 | -1.3895 | 0.66737 | 0 | -0.73245 | -1.3284 | 0.61706 | -0.80618 | -0.12475 | -0.074465
119 | M14978 | M | 298.8 | 308.6 | 1707 | 28.1 | 103 | 0 | No Failure | 3781 | 1224.0021 | -0.65082 | -1.4396 | 0 | 0.73395 | 0.52178 | 0.87599 | -0.69338 | -0.45483 | 0.25023
120 | L47299 | L | 298.7 | 308.5 | 1467 | 40.7 | 106 | 0 | No Failure | 4366 | 637.3906 | -0.63659 | 0.18245 | 0 | -0.46221 | 0.010041 | 0.71175 | -0.27608 | -0.089248 | 0.72456
121 | L47300 | L | 298.9 | 308.7 | 1433 | 44.7 | 108 | 0 | No Failure | 2810 | 2189.0814 | -0.2671 | -1.1406 | 0 | 0.079915 | 0.261 | 0.52614 | 0.068854 | -0.32328 | 0.58277
122 | L47301 | L | 298.9 | 308.7 | 1558 | 41.2 | 110 | 0 | No Failure | 552 | 4446.0191 | -1.0869 | 1.1066 | 1 | -0.54704 | -0.57917 | 0.44403 | -0.17206 | -0.20879 | 0.3934
123 | L47302 | L | 299 | 308.8 | 1310 | 50.7 | 112 | 0 | No Failure | 2497 | 2498.9969 | -0.82549 | -0.98303 | 0 | 1.1109 | 0.18467 | 0.11096 | -0.069063 | -0.39903 | 0.39525
124 | L47303 | L | 298.9 | 308.7 | 1546 | 43.4 | 114 | 0 | No Failure | 2075 | 2923.8046 | 1.4357 | 0.38833 | 0 | -0.7624 | 1.5974 | -0.34118 | 0.13052 | -0.10239 | 0.027145
125 | L47304 | L | 298.9 | 308.7 | 1727 | 29.4 | 116 | 0 | No Failure | 1757 | 3239.5619 | 1.0881 | -0.9877 | 0 | -0.53777 | -0.2456 | -0.33 | -0.45025 | 0.062826 | -0.070308
126 | L47305 | L | 298.9 | 308.6 | 1560 | 32.2 | 118 | 0 | No Failure | 2641 | 2353.9706 | -1.4717 | -0.56812 | 1 | 0.44589 | -1.8083 | -0.42242 | -0.53874 | 0.5803 | -0.16684
127 | L47306 | L | 299 | 308.6 | 1329 | 60.5 | 120 | 0 | No Failure | 3175 | 1821.8394 | -0.57194 | 0.1554 | 1 | -1.4344 | 0.63558 | -0.41439 | -0.25956 | 0.44497 | -0.010266
128 | L47307 | L | 298.9 | 308.6 | 1413 | 46.5 | 122 | 0 | No Failure | 3264 | 1733.0456 | 0.17241 | 0.50013 | 1 | 0.68978 | 0.52582 | -0.13145 | -0.37336 | 0.23259 | -0.32156
129 | L47308 | L | 299 | 308.6 | 1587 | 38.6 | 124 | 0 | No Failure | 3066 | 1930.2947 | -1.4681 | 1.2144 | 1 | 0.87597 | -1.1589 | -0.24619 | -0.31728 | 0.040881 | 0.21189
130 | L47309 | L | 298.9 | 308.5 | 1559 | 34.3 | 126 | 0 | No Failure | 2153 | 2842.7512 | 0.6456 | 1.5997 | 0 | -0.90409 | 1.4932 | -0.49619 | -0.23691 | -0.071123 | 0.18279
131 | L47310 | L | 298.8 | 308.4 | 1473 | 41.1 | 128 | 0 | No Failure | 387 | 4609.5421 | -0.07574 | -1.2447 | 0 | 0.80107 | -0.5096 | -0.30284 | -0.53282 | -0.68739 | 0.060861
132 | L47311 | L | 298.8 | 308.4 | 1737 | 27.7 | 130 | 0 | No Failure | 3317 | 1679.032 | -1.141 | -0.90652 | 0 | -0.46231 | -0.75253 | -0.32159 | -0.75997 | -0.64821 | 0.032226
133 | M14992 | M | 298.7 | 308.4 | 1441 | 43.2 | 132 | 0 | No Failure | 3954 | 1040.8077 | 0.45282 | -0.45842 | 0 | -0.71648 | 1.1259 | -0.22104 | -0.53987 | -0.73143 | 0.39849
134 | M14993 | M | 298.7 | 308.4 | 1430 | 49.6 | 135 | 0 | No Failure | 1547 | 3446.2888 | -1.0663 | 0.65441 | 0 | 0.39769 | -1.0732 | 0.13662 | -0.68804 | -0.67787 | -0.027355
135 | L47314 | L | 298.8 | 308.4 | 1369 | 53 | 138 | 0 | No Failure | 707 | 4287.8064 | -0.83391 | -1.4817 | 0 | 0.66365 | 0.16414 | 0.38104 | -0.35803 | -0.88291 | -0.14051
136 | M14995 | M | 298.8 | 308.5 | 1711 | 28.5 | 140 | 0 | No Failure | 4652 | 340.866 | -1.2115 | -1.0488 | 0 | 0.051053 | -0.26676 | 0.28533 | -0.30947 | -0.33446 | 0.37539
137 | H29550 | H | 298.7 | 308.5 | 1420 | 45.7 | 143 | 0 | No Failure | 1864 | 3128.3579 | -0.04047 | -1.3226 | 0 | -0.040443 | 0.82724 | 0.4965 | 0.058303 | -0.16433 | 0.26085
138 | L47317 | L | 298.7 | 308.6 | 1297 | 55.3 | 148 | 0 | No Failure | 1325 | 3667.3585 | -0.28802 | -0.19065 | 0 | 0.19266 | -0.17489 | 0.35366 | -0.063404 | 0.21002 | -0.080931
139 | H29552 | H | 298.8 | 308.6 | 1449 | 49.4 | 150 | 0 | No Failure | 1335 | 3657.1867 | 0.58376 | -0.37077 | 1 | -0.0027017 | 0.61584 | 0.20352 | -0.22269 | 0.3641 | -0.11465
140 | L47319 | L | 298.8 | 308.6 | 1268 | 55.8 | 155 | 0 | No Failure | 1129 | 3865.1839 | -0.59111 | 1.2606 | 1 | -0.53911 | -0.82998 | 0.36919 | -0.54092 | 0.10212 | -0.45597
141 | L47320 | L | 298.8 | 308.6 | 1511 | 36.1 | 157 | 0 | No Failure | 2771 | 2223.0893 | 0.62736 | -0.19818 | 1 | 1.1362 | 0.86075 | 0.62809 | -0.39378 | 0.018216 | -0.82546
142 | L47321 | L | 298.7 | 308.5 | 1544 | 35.2 | 159 | 0 | No Failure | 4062 | 929.3556 | -0.64901 | 0.54915 | 0 | -1.2922 | -0.90168 | 0.495 | -0.54129 | -0.15927 | -0.53541
143 | M15002 | M | 298.6 | 308.4 | 1778 | 28.2 | 161 | 0 | No Failure | 4642 | 350.9397 | -1.0845 | 0.57975 | 0 | 0.16683 | -0.30764 | 0.31032 | -0.51366 | -0.45577 | -0.039363
144 | H29557 | H | 298.6 | 308.4 | 1407 | 50.5 | 164 | 0 | No Failure | 3277 | 1715.3856 | -1.0074 | -1.6807 | 1 | 1.114 | 0.05444 | 0.64441 | -0.21001 | -0.90539 | -0.043058
145 | M15004 | M | 298.6 | 308.4 | 1391 | 42.4 | 169 | 0 | No Failure | 3822 | 1170.522 | 0.14461 | 0.84101 | 0 | -0.20944 | 0.81379 | 0.52167 | 0.31776 | -0.33421 | 0.12645
146 | L47325 | L | 298.5 | 308.4 | 1513 | 33.6 | 172 | 0 | No Failure | 1575 | 3415.2347 | -0.11022 | -1.0856 | 0 | -0.24993 | -0.18004 | 0.65476 | 0.58636 | -0.72359 | -0.14421
147 | H29560 | H | 298.5 | 308.4 | 1612 | 36.1 | 174 | 0 | No Failure | 2996 | 1998.1688 | -0.51084 | -0.93334 | 1 | -1.4747 | -0.28303 | 0.27174 | 0.27836 | -0.37796 | -0.36775
148 | L47327 | L | 298.4 | 308.4 | 1515 | 40.1 | 179 | 0 | No Failure | 908 | 4089.7578 | 0.43377 | -1.6683 | 1 | 2.0013 | 0.66729 | 0.80222 | 0.064004 | -0.28561 | -0.80283
149 | M15008 | M | 298.3 | 308.3 | 1379 | 48 | 181 | 0 | No Failure | 1078 | 3917.7447 | 1.6315 | 1.1752 | 1 | -0.50139 | 0.84607 | 0.27928 | -0.363 | 0.22419 | -0.46474
150 | L47329 | L | 298.4 | 308.3 | 1473 | 39.9 | 184 | 0 | No Failure | 2563 | 2434.9378 | 1.4876 | -1.1059 | 1 | 0.69522 | -0.10162 | 0.2111 | -0.6891 | 0.14894 | -0.19316
151 | L47330 | L | 298.4 | 308.3 | 1422 | 42.7 | 186 | 0 | No Failure | 825 | 4173.8546 | -1.6502 | 0.64256 | 0 | -2.0749 | -2.2167 | -0.39338 | -0.78325 | 0.65075 | 0.27424
152 | M15011 | M | 298.4 | 308.2 | 1463 | 37.6 | 188 | 0 | No Failure | 2601 | 2398 | -1.5826 | -0.47161 | 1 | 1.7556 | 0.047707 | 0.089198 | -0.65466 | 0.69025 | 0.40587
153 | M15012 | M | 298.4 | 308.2 | 1584 | 41 | 191 | 0 | No Failure | 3462 | 1538.2981 | -1.7012 | 0.88068 | 1 | -1.7237 | -0.083792 | 0.047191 | -0.41494 | 0.9379 | 0.80955
154 | L47333 | L | 298.4 | 308.2 | 1850 | 27 | 194 | 0 | No Failure | 1316 | 3685.1583 | 0.00093033 | 0.79897 | 0 | 1.1067 | 1.2024 | 0.32808 | -0.35459 | 0.51152 | 0.69131
155 | L47334 | L | 298.4 | 308.2 | 1528 | 36.2 | 196 | 0 | No Failure | 4151 | 849.4834 | 1.0169 | 1.4032 | 1 | -1.2012 | 0.71768 | 0.18413 | -0.47926 | 0.063024 | 0.20958
156 | H29569 | H | 298.4 | 308.2 | 1987 | 19.8 | 198 | 0 | No Failure | 2297 | 2703.8043 | -1.0072 | 0.84006 | 0 | 1.769 | -1.4299 | 0.14638 | -0.40435 | -0.47333 | -0.17238
157 | M15016 | M | 298.4 | 308.1 | 1495 | 46 | 203 | 0 | No Failure | 2906 | 2094.0018 | -0.38402 | 0.76662 | 0 | -0.099417 | 0.44025 | 0.042355 | -0.29437 | -0.71945 | -0.07077
158 | H29571 | H | 298.4 | 308.2 | 1478 | 43.5 | 206 | 0 | No Failure | 878 | 4119.5933 | -1.3995 | -1.2512 | 1 | -0.58194 | -0.71737 | -0.20204 | 0.043059 | -0.83013 | -0.52386
159 | M15018 | M | 298.4 | 308.2 | 1499 | 40 | 211 | 0 | No Failure | 1072 | 3924.5212 | -0.62242 | -1.4435 | 0 | -0.39555 | 0.54892 | -0.096376 | 0.66461 | -0.61343 | -0.73401
160 | L47339 | L | 298.4 | 308.2 | 1471 | 47 | 214 | 0 | No Failure | 2910 | 2085.6318 | 1.3914 | -1.2786 | 0 | -0.82573 | 1.4226 | 0.22085 | 0.83211 | -0.2072 | -0.42133
161 | L47340 | L | 298.4 | 308.2 | 1282 | 60.7 | 216 | 1 | Overstrain Failure | 2223 | 2777.2173 | -0.45735 | -0.39057 | 1 | 1.5347 | -1.306 | 0.84697 | 0.59245 | 0.32637 | 0.11167
162 | L47341 | L | 298.3 | 308.1 | 1412 | 52.3 | 218 | 1 | Overstrain Failure | 698 | 4298.8928 | 1.3032 | 0.21323 | 0 | -0.59579 | 1.2437 | 0.95638 | 0.43192 | 0.34685 | -0.0056471
163 | L47342 | L | 298.3 | 308.1 | 1586 | 35.5 | 0 | 0 | No Failure | 3441 | 1555.6255 | 1.7083 | -0.16771 | 1 | 0.6559 | 0.28618 | 0.65116 | 0.18172 | 0.35321 | 0.096425
164 | M15023 | M | 298.4 | 308.2 | 1468 | 43.8 | 2 | 0 | No Failure | 324 | 4673.9515 | 0.21508 | 0.58761 | 1 | 0.35254 | -1.0549 | 0.40103 | 0.14058 | 0.60763 | 0.41419
165 | M15024 | M | 298.5 | 308.3 | 1440 | 43.6 | 5 | 0 | No Failure | 940 | 4054.385 | 0.19307 | 1.3893 | 0 | 0.26659 | -0.015562 | 0.30681 | -0.12103 | 0.33513 | 0.76336
166 | L47345 | L | 298.5 | 308.4 | 1733 | 26 | 8 | 0 | No Failure | 1914 | 3078.5475 | -1.26 | -0.28818 | 0 | -0.29247 | -1.0265 | -0.24854 | -0.27753 | 0.14222 | 0.67607
167 | H29580 | H | 298.4 | 308.2 | 1612 | 32.6 | 10 | 0 | No Failure | 4909 | 82.1521 | 0.052172 | 0.24502 | 1 | -2.062 | 0.92695 | -0.4798 | 0.28759 | 0.4082 | 0.54536
168 | H29581 | H | 298.4 | 308.3 | 1458 | 42.9 | 15 | 0 | No Failure | 1206 | 3783.9489 | 1.5026 | 1.1044 | 1 | 0.85072 | 1.0246 | -0.45035 | 0.26085 | 0.4686 | 0.4225
169 | L47348 | L | 298.4 | 308.3 | 1433 | 62.3 | 20 | 1 | Power Failure | 224 | 4765.8336 | -1.0929 | -0.77492 | 0 | 0.90385 | -1.8336 | -0.56087 | -0.17256 | 0.27255 | 0.47377
170 | L47349 | L | 298.4 | 308.3 | 1318 | 59.1 | 22 | 0 | No Failure | 3346 | 1643.2675 | -0.58943 | 0.42477 | 1 | -1.364 | 0.35569 | -1.0524 | -0.061199 | 0.50796 | 0.26223
171 | M15030 | M | 298.4 | 308.2 | 1610 | 35 | 24 | 0 | No Failure | 3031 | 1957.4108 | 1.5656 | 1.0417 | 0 | 0.85351 | 1.5224 | -0.62263 | 0.22493 | 0.71353 | 0.24376
172 | L47351 | L | 298.2 | 308.1 | 1462 | 50.8 | 27 | 0 | No Failure | 4225 | 764.0214 | -0.081547 | 0.54704 | 0 | -1.1401 | -1.1636 | -0.82788 | 0.036686 | 0.39213 | 0.51626
173 | M15032 | M | 298.1 | 308 | 1924 | 20.8 | 29 | 0 | No Failure | 3071 | 1918.3141 | -0.66446 | 0.12416 | 0 | 0.3558 | -0.4118 | -0.62684 | 0.24785 | 0.022627 | 0.64374
174 | M15033 | M | 298.2 | 308 | 1591 | 33.7 | 32 | 0 | No Failure | 2117 | 2871.8838 | -0.53615 | 0.40213 | 0 | -0.44333 | 0.090623 | -0.12387 | 0.40899 | -0.26634 | 0.27193
175 | L47354 | L | 298.2 | 308.1 | 1306 | 58.3 | 35 | 0 | No Failure | 2515 | 2475.1962 | 0.8412 | 1.4526 | 0 | 1.8936 | 0.97299 | 0.34996 | 0.55868 | -0.30524 | 0.082569
176 | L47355 | L | 298.2 | 308.1 | 1382 | 43.5 | 37 | 0 | No Failure | 4690 | 297.5602 | 0.62438 | -0.56528 | 0 | -1.3919 | -0.15319 | -0.17635 | 0.73323 | -0.56984 | -0.22503
177 | L47356 | L | 298.2 | 308.1 | 1618 | 34.7 | 39 | 0 | No Failure | 3196 | 1794.8478 | 0.97427 | -1.3005 | 1 | 0.2966 | 0.24716 | -0.21727 | 0.74704 | -0.64354 | -0.37052
178 | L47357 | L | 298.2 | 308.2 | 1988 | 21.4 | 41 | 0 | No Failure | 1709 | 3280.3078 | 0.14123 | -1.3207 | 0 | 1.4235 | -0.5885 | -0.026514 | 0.38289 | -0.68937 | -0.077698
179 | L47358 | L | 298.2 | 308.2 | 1436 | 50.2 | 43 | 0 | No Failure | 817 | 4171.5375 | 0.2123 | 0.20762 | 1 | -0.5464 | 0.050191 | -0.26889 | 0.41043 | -0.74252 | 0.22436
180 | L47359 | L | 298.2 | 308.3 | 1304 | 49.8 | 45 | 0 | No Failure | 3661 | 1325.9141 | 1.714 | 0.12961 | 1 | -1.643 | 1.0608 | -0.59117 | 0.3053 | -0.52063 | 0.4031
181 | L47360 | L | 298.2 | 308.3 | 1475 | 49.9 | 47 | 0 | No Failure | 1116 | 3870.2986 | 0.69345 | -0.93379 | 1 | 0.32452 | -0.72094 | 0.032206 | -0.024715 | -0.80897 | 0.4165
182 | H29595 | H | 298.2 | 308.3 | 1824 | 24.2 | 49 | 0 | No Failure | 3665 | 1321.1212 | -0.84649 | -1.5296 | 1 | 1.1158 | -1.0879 | 0.34257 | -0.14196 | -0.91777 | 0.4516
183 | M15042 | M | 298.1 | 308.2 | 1342 | 48.1 | 54 | 0 | No Failure | 4801 | 185.4542 | 0.27892 | -1.5864 | 0 | -0.10811 | 0.79501 | 0.28327 | 0.29838 | -0.3945 | 0.28948
184 | L47363 | L | 298.1 | 308.2 | 1485 | 40.7 | 57 | 0 | No Failure | 4570 | 416.1693 | -0.31332 | 1.3171 | 1 | -0.82895 | -0.4184 | 0.29203 | 0.38171 | 0.099624 | -0.1188
185 | L47364 | L | 298.2 | 308.2 | 1667 | 30.6 | 59 | 0 | No Failure | 2060 | 2929.5943 | 0.063868 | -1.3121 | 0 | 1.701 | 0.26644 | 0.63207 | 0.69217 | -0.38861 | 0.032226
186 | L47365 | L | 298.2 | 308.2 | 1446 | 38.2 | 61 | 0 | No Failure | 1148 | 3838.4061 | 0.10722 | -1.4778 | 1 | -0.78233 | 0.030608 | 0.20219 | 0.60305 | 0.12233 | 0.19388
187 | L47366 | L | 298.1 | 308.3 | 1301 | 56 | 63 | 0 | No Failure | 1457 | 3531.3393 | 1.3552 | 1.0868 | 0 | -0.19137 | 0.8816 | 0.053154 | 0.39138 | 0.26279 | 0.29872
188 | L47367 | L | 298.2 | 308.4 | 1379 | 43.1 | 65 | 0 | No Failure | 3526 | 1462.9034 | 0.69557 | 0.88418 | 0 | 0.13257 | -0.46601 | -0.17191 | 0.13194 | 0.32494 | 0.1537
189 | L47368 | L | 298.3 | 308.5 | 1606 | 33.6 | 67 | 0 | No Failure | 215 | 4774.6294 | 1.239 | -1.1241 | 1 | 0.34249 | 0.38386 | -0.4508 | 0.11616 | -0.045042 | 0.53566
190 | M15049 | M | 298.3 | 308.4 | 1539 | 43.4 | 69 | 0 | No Failure | 2195 | 2796.524 | -0.38174 | 1.2426 | 1 | -1.0215 | -1.1449 | -0.30279 | 0.18221 | 0.1224 | 0.41465
191 | L47370 | L | 298.2 | 308.4 | 1477 | 49.9 | 72 | 0 | No Failure | 1901 | 3092.4633 | -0.95109 | -0.77552 | 0 | 0.21074 | -0.40222 | -0.0073962 | 0.36919 | -0.29819 | 0.18649
192 | L47371 | L | 298.2 | 308.4 | 1666 | 34.6 | 74 | 0 | No Failure | 2246 | 2747.4787 | 0.058007 | 1.3975 | 0 | -0.46019 | 0.71284 | 0.056323 | 0.4518 | -0.46447 | -0.45735
193 | H29606 | H | 298.2 | 308.4 | 1398 | 51.8 | 76 | 0 | No Failure | 1720 | 3271.8417 | 0.61666 | -0.96571 | 1 | -0.057795 | 0.39464 | 0.068462 | 0.27127 | -0.51458 | -0.37699
194 | H29607 | H | 298.2 | 308.4 | 1678 | 34.6 | 81 | 0 | No Failure | 4880 | 114.1308 | 1.5692 | -0.28689 | 1 | 1.8521 | 0.6729 | 0.11555 | 0.14545 | -0.23134 | -0.26568
195 | M15054 | M | 298.2 | 308.5 | 2678 | 10.7 | 86 | 1 | Power Failure | 3050 | 1945.3609 | 0.55312 | -0.86032 | 1 | -0.50036 | -0.71782 | -0.49675 | 0.022936 | 0.10736 | -0.54464
196 | L47375 | L | 298.3 | 308.5 | 1453 | 42.9 | 89 | 0 | No Failure | 3892 | 1103.1971 | -0.53799 | -1.6069 | 1 | -0.6085 | -0.77082 | -0.70754 | -0.38041 | 0.38965 | -0.71646
197 | H29610 | H | 298.3 | 308.6 | 1432 | 49.5 | 91 | 0 | No Failure | 3041 | 1954.6747 | -0.84464 | 1.147 | 1 | -0.64259 | -0.21664 | -0.83097 | -0.11569 | 0.38136 | -0.67628
198 | M15057 | M | 298.4 | 308.6 | 1527 | 40.9 | 96 | 0 | No Failure | 1077 | 3917.9494 | -0.012457 | 0.45048 | 1 | 0.065793 | 0.58787 | -0.50702 | 0.33515 | 0.04607 | -0.58714
199 | L47378 | L | 298.4 | 308.7 | 1588 | 35 | 99 | 0 | No Failure | 3166 | 1829.3087 | 0.95665 | 1.4066 | 1 | -0.47961 | 0.68459 | -0.42178 | 0.25654 | -0.24085 | -1.1007
200 | L47379 | L | 298.4 | 308.6 | 1433 | 47.1 | 101 | 0 | No Failure | 883 | 4111.5997 | -1.4636 | 0.55115 | 1 | 0.91942 | -1.7098 | -0.33779 | -0.12778 | -0.72341 | -0.74879
201 | L47380 | L | 298.4 | 308.6 | 1609 | 35 | 103 | 0 | No Failure | 340 | 4652.3123 | 0.78561 | -1.6484 | 0 | -0.29956 | 1.5889 | -0.62085 | -0.14969 | -0.60442 | -0.43657
202 | L47381 | L | 298.3 | 308.5 | 1575 | 41.2 | 105 | 0 | No Failure | 1653 | 3339.3719 | 1.4095 | -0.52949 | 0 | 0.93936 | 0.44075 | -0.78978 | -0.59276 | -0.59102 | -0.34327
203 | M15062 | M | 298.4 | 308.5 | 1636 | 35.7 | 107 | 0 | No Failure | 4678 | 312.4468 | -0.40549 | -0.98411 | 1 | -0.77828 | -1.2822 | -0.80149 | -0.75905 | -0.50567 | -0.10125
204 | L47383 | L | 298.4 | 308.5 | 1490 | 37.9 | 110 | 0 | No Failure | 1112 | 3878.1429 | -0.96498 | -1.0062 | 1 | -0.48406 | -0.39526 | -0.74903 | -0.88347 | -0.48013 | 0.23914
205 | L47384 | L | 298.4 | 308.5 | 1741 | 32.8 | 112 | 0 | No Failure | 286 | 4706.4282 | -1.5732 | 1.1461 | 0 | -0.37847 | -0.42965 | -0.50243 | -0.65304 | 0.058529 | -0.26244
206 | M15065 | M | 298.5 | 308.6 | 1344 | 53 | 114 | 0 | No Failure | 1981 | 3011.853 | -1.4297 | -1.5814 | 0 | 0.10397 | 0.10131 | 0.099963 | -0.18404 | -0.3425 | -0.19825
207 | L47386 | L | 298.5 | 308.7 | 1609 | 35.3 | 117 | 0 | No Failure | 4686 | 305.5558 | 0.57807 | -0.1027 | 0 | 1.4953 | 1.4184 | 0.73765 | 0.041933 | 0.23944 | -0.074003
208 | M15067 | M | 298.4 | 308.7 | 1421 | 60.7 | 119 | 1 | Power Failure | 530 | 4461.3493 | -1.0276 | -0.85643 | 1 | -0.55135 | -1.1343 | 0.41815 | -0.38207 | 0.10861 | -0.36914
209 | L47388 | L | 298.4 | 308.6 | 1591 | 36.7 | 122 | 0 | No Failure | 338 | 4654.55 | 0.18721 | 1.6871 | 1 | 0.20245 | 0.85816 | 0.56279 | -0.076888 | 0.31793 | -0.07308
210 | L47389 | L | 298.4 | 308.6 | 1477 | 44 | 124 | 0 | No Failure | 2445 | 2541.9484 | 0.77183 | -0.85903 | 1 | 0.87962 | 0.41298 | 0.37402 | -0.10561 | -0.088488 | -0.12204
211 | L47390 | L | 298.4 | 308.7 | 1523 | 36.1 | 126 | 0 | No Failure | 175 | 4813.8717 | -0.29986 | 1.3283 | 1 | 0.22879 | -0.75709 | -0.23115 | -0.083189 | 0.33749 | -0.034745
212 | L47391 | L | 298.5 | 308.7 | 1575 | 33.9 | 128 | 0 | No Failure | 1456 | 3531.8246 | -1.5419 | -0.75687 | 0 | -1.8894 | -0.87747 | -0.39139 | 0.16532 | 0.20597 | 0.34583
213 | H29626 | H | 298.4 | 308.7 | 1344 | 52.9 | 130 | 0 | No Failure | 2430 | 2556.7066 | 0.49833 | 0.19017 | 0 | 1.0899 | 1.4413 | -0.32015 | 0.73777 | 0.10781 | 0.14954
214 | L47393 | L | 298.4 | 308.7 | 1386 | 44.9 | 135 | 0 | No Failure | 4786 | 199.6124 | 0.043575 | -0.34499 | 0 | -0.97655 | -0.32127 | -0.51332 | 0.57166 | 0.06394 | -0.1031
215 | M15074 | M | 298.3 | 308.6 | 1589 | 37.1 | 137 | 0 | No Failure | 2002 | 2984.6927 | 0.88396 | 1.2708 | 0 | -0.59282 | 0.59366 | -0.2888 | 0.79554 | -0.0058882 | 0.24284
216 | L47395 | L | 298.3 | 308.6 | 1548 | 40.3 | 140 | 0 | No Failure | 4113 | 871.4201 | 0.94267 | 0.67069 | 0 | 1.8021 | 0.041461 | 0.27103 | 0.78327 | -0.090571 | -0.12435
217 | L47396 | L | 298.3 | 308.6 | 1499 | 38.3 | 142 | 0 | No Failure | 4770 | 216.3031 | 1.3203 | -1.2477 | 0 | -1.0709 | 0.26676 | 0.18164 | 0.79705 | -0.28196 | -0.62732
218 | L47397 | L | 298.3 | 308.5 | 1664 | 31.6 | 144 | 0 | No Failure | 2159 | 2827.3271 | -0.33222 | -0.029167 | 1 | 0.15497 | -1.1674 | 0.56341 | 0.22137 | 0.069995 | -0.10541
219 | L47398 | L | 298.3 | 308.6 | 1447 | 38.1 | 146 | 0 | No Failure | 240 | 4745.5481 | 1.163 | -0.69413 | 1 | 0.5004 | 1.0563 | 0.48748 | 0.33098 | -0.11187 | 0.073794
220 | M15079 | M | 298.3 | 308.5 | 1434 | 46.2 | 148 | 0 | No Failure | 1889 | 3094.5681 | 0.82262 | 0.84742 | 1 | 0.59293 | -0.24047 | 0.63236 | 0.31418 | -0.020995 | 0.31165
221 | L47400 | L | 298.3 | 308.5 | 1416 | 52.7 | 151 | 0 | No Failure | 3726 | 1256.7994 | 1.0115 | -0.28626 | 1 | -0.49363 | 0.13344 | 0.1865 | 0.27149 | -0.52016 | 0.29226
222 | H29635 | H | 298.4 | 308.5 | 1827 | 24.3 | 153 | 0 | No Failure | 116 | 4869.0043 | -1.558 | 0.51211 | 0 | 0.59522 | -1.8152 | 0.41019 | 0.22219 | -0.46367 | 0.57677
223 | L47402 | L | 298.4 | 308.6 | 1304 | 45 | 158 | 0 | No Failure | 4448 | 534.9401 | 0.21583 | -0.93851 | 0 | -1.4635 | 1.2531 | 0.28228 | 0.59213 | -0.3759 | 0.49548
224 | L47403 | L | 298.4 | 308.6 | 1569 | 34.4 | 160 | 0 | No Failure | 564 | 4420.3202 | 1.079 | -0.23974 | 1 | 1.2812 | 0.60972 | 0.24219 | 0.84124 | -0.313 | 0.50933
225 | L47404 | L | 298.3 | 308.6 | 1584 | 29.3 | 162 | 0 | No Failure | 4571 | 414.6268 | 0.6092 | -1.6484 | 0 | -1.496 | -0.33186 | 0.34534 | 0.57417 | -0.5263 | 0.30704
226 | L47405 | L | 298.3 | 308.5 | 1362 | 53.8 | 164 | 0 | No Failure | 1927 | 3056.3464 | 0.765 | -0.0037718 | 1 | 1.874 | 0.11005 | 0.72199 | 0.27085 | -0.53926 | 0.45068
227 | L47406 | L | 298.3 | 308.4 | 1329 | 49.2 | 166 | 0 | No Failure | 3128 | 1853.8187 | 0.29167 | 0.95094 | 0 | -0.64811 | -0.3344 | 0.23921 | 0.069932 | -0.41017 | 0.54859
228 | L47407 | L | 298.3 | 308.5 | 1539 | 36.1 | 168 | 0 | No Failure | 619 | 4364.6439 | 1.4613 | -0.62402 | 0 | -1.153 | 0.82628 | -0.088355 | 0.21545 | -0.7795 | 0.41049
229 | M15088 | M | 298.3 | 308.5 | 1629 | 37.1 | 170 | 0 | No Failure | 189 | 4796.2618 | -0.25637 | -1.3062 | 0 | 1.7878 | -1.2135 | 0.12075 | -0.19194 | -0.94465 | 0.38925
230 | L47409 | L | 298.3 | 308.5 | 1538 | 32.2 | 173 | 0 | No Failure | 4915 | 66.3642 | -0.90739 | -1.7132 | 0 | -0.52892 | -0.45992 | -0.51598 | -0.38408 | -0.73078 | 0.40865
231 | L47410 | L | 298.3 | 308.6 | 1570 | 34.8 | 175 | 0 | No Failure | 2951 | 2032.3367 | -0.2396 | 0.64166 | 0 | -1.165 | 0.47173 | -0.87755 | -0.11745 | -0.44945 | 0.48578
232 | L47411 | L | 298.3 | 308.4 | 1408 | 43.1 | 177 | 0 | No Failure | 2943 | 2040.6994 | 1.0193 | -0.89573 | 1 | -0.099271 | 0.88928 | -0.75959 | -0.19326 | -0.61319 | 0.17079
233 | L47412 | L | 298.2 | 308.4 | 1424 | 47.6 | 179 | 0 | No Failure | 4825 | 160.7122 | -0.57561 | -1.4498 | 1 | 0.74476 | -1.1267 | -0.64847 | -0.45856 | -0.17716 | 0.14169
234 | L47413 | L | 298.2 | 308.4 | 1512 | 34.9 | 181 | 0 | No Failure | 1984 | 2998.8915 | -1.2171 | -0.23684 | 1 | -1.2032 | -0.45317 | -0.68621 | -0.072724 | 0.056163 | 0.20589
235 | L47414 | L | 298.2 | 308.4 | 1478 | 42.9 | 183 | 0 | No Failure | 4271 | 711.7624 | 0.42577 | -0.30658 | 0 | 0.4441 | 1.1605 | -0.51214 | -0.041686 | 0.41318 | 0.4165
236 | M15095 | M | 298.1 | 308.3 | 1680 | 33.7 | 185 | 0 | No Failure | 1025 | 3954.7586 | -0.61862 | -0.17701 | 0 | 0.53059 | -0.7378 | -0.25011 | -0.054435 | 0.80096 | 0.20312
237 | L47416 | L | 298.1 | 308.3 | 1495 | 38.7 | 188 | 0 | No Failure | 3834 | 1146.0918 | -0.30725 | 1.2844 | 0 | -0.12342 | 0.21994 | 0.05328 | -0.22729 | 0.79887 | 0.28995
238 | M15097 | M | 298 | 308.1 | 1552 | 36.6 | 190 | 0 | No Failure | 1069 | 3912.4129 | 1.3536 | -0.28316 | 1 | 0.21838 | 1.1732 | -0.12401 | -0.33757 | 0.33774 | 0.53612
239 | L47418 | L | 297.9 | 308.1 | 1393 | 50.3 | 193 | 0 | No Failure | 1194 | 3787.9127 | -1.0619 | 1.5483 | 0 | -0.45425 | -1.7064 | -0.086841 | -0.38063 | 0.42299 | 0.10566
240 | L47419 | L | 298 | 308.2 | 1611 | 30.6 | 195 | 0 | No Failure | 3295 | 1683.7456 | 0.36202 | 1.6323 | 1 | 0.75519 | 1.0059 | -0.1874 | -0.1275 | -0.10133 | -0.24951
241 | M15100 | M | 298 | 308.1 | 1339 | 51.6 | 197 | 0 | No Failure | 1504 | 3475.8113 | -1.4829 | -0.18747 | 1 | 0.67681 | -1.3033 | -0.097539 | -0.40668 | -0.39342 | 0.12829
242 | L47421 | L | 298 | 308.1 | 1777 | 24.3 | 200 | 0 | No Failure | 3464 | 1515.5452 | -0.8587 | -1.0213 | 1 | -1.8231 | 0.44092 | -0.4207 | -0.35812 | -0.23974 | 0.46361
243 | L47422 | L | 298 | 308.2 | 1348 | 58.8 | 202 | 1 | Overstrain Failure | 4390 | 587.6455 | 1.1383 | 0.14309 | 1 | 0.97673 | 1.4107 | -0.11129 | -0.17921 | -0.026855 | -0.061995
244 | L47423 | L | 298 | 308.2 | 1442 | 44.1 | 204 | 0 | No Failure | 4082 | 897.3587 | 0.20381 | -1.0733 | 1 | -0.94126 | -0.66014 | -0.34209 | -0.69306 | -0.23017 | 0.024374
245 | M15104 | M | 298 | 308.2 | 1395 | 49.1 | 206 | 0 | No Failure | 4423 | 556.5911 | -1.0339 | 0.17187 | 0 | 1.4285 | -0.87437 | -0.33326 | -0.6043 | -0.15187 | 0.28071
246 | M15105 | M | 297.9 | 308.1 | 1627 | 31.4 | 209 | 0 | No Failure | 4113 | 868.0452 | -1.2401 | 0.58093 | 0 | -0.78367 | -0.14567 | -0.49133 | -0.39558 | -0.22792 | -0.056914
247 | L47426 | L | 297.9 | 308.1 | 1585 | 33.5 | 212 | 0 | No Failure | 4656 | 326.3848 | 0.035846 | 0.043161 | 1 | 0.4137 | 0.90133 | -0.51927 | 0.10081 | -0.67832 | -0.54742
248 | L47427 | L | 298 | 308.2 | 1469 | 45.5 | 214 | 0 | No Failure | 4813 | 172.1384 | -1.431 | -0.87347 | 0 | -0.93352 | -1.0362 | -0.2602 | 0.27332 | -0.63086 | -0.42548
249 | L47428 | L | 298 | 308.3 | 1362 | 56.8 | 216 | 1 | Overstrain Failure | 3192 | 1791.3283 | 0.64759 | -0.68184 | 1 | -0.093903 | 1.4684 | 0.14188 | 0.42238 | -0.28718 | -0.34789
250 | L47429 | L | 298 | 308.3 | 1405 | 56.2 | 218 | 1 | Overstrain Failure | 4259 | 724.5576 | 0.0097343 | -0.20837 | 0 | 0.83837 | -0.45062 | 0.55901 | 0.24402 | -0.49089 | -0.19547
251 | L47430 | L | 298 | 308.3 | 1662 | 32.7 | 0 | 0 | No Failure | 2174 | 2810.6151 | 1.2419 | -1.6711 | 1 | -0.32355 | 0.87041 | 0.84616 | 0.54323 | -0.7086 | 0.27517
252 | M15111 | M | 298 | 308.2 | 1466 | 42.6 | 2 | 0 | No Failure | 384 | 4597.3526 | 0.89839 | 0.28048 | 1 | 1.4286 | -0.24267 | 0.65813 | 0.57613 | -0.082458 | 0.1948
253 | L47432 | L | 298 | 308.2 | 1620 | 35.8 | 5 | 0 | No Failure | 1287 | 3695.6753 | -0.68566 | 0.84495 | 0 | -0.42777 | -1.119 | 0.38992 | 0.73357 | -0.28676 | 0.52827
254 | L47433 | L | 298 | 308.2 | 1357 | 48.2 | 7 | 0 | No Failure | 4069 | 912.2809 | -0.24422 | -1.7004 | 1 | -0.040722 | 0.31183 | 0.26499 | 1.0255 | -0.46417 | 0.22529
255 | L47434 | L | 298 | 308.2 | 1514 | 37.9 | 9 | 0 | No Failure | 3065 | 1917.825 | 1.5058 | -1.2969 | 1 | 0.37875 | 1.2362 | 0.41232 | 1.3057 | -0.30964 | 0.073794
256 | L47435 | L | 298 | 308.2 | 1489 | 40.4 | 11 | 0 | No Failure | 4419 | 565.1552 | 1.4064 | 1.4596 | 1 | -2.0038 | -0.070245 | -0.010164 | 0.99443 | -0.015196 | -0.39916
257 | L47436 | L | 298.1 | 308.3 | 1331 | 63 | 13 | 0 | No Failure | 883 | 4097.3289 | 1.6856 | -0.74105 | 1 | 1.1451 | 0.19726 | 0.098575 | 0.6304 | -0.093028 | -0.26614
258 | L47437 | L | 298 | 308 | 1615 | 29.5 | 15 | 0 | No Failure | 1049 | 3932.0383 | 0.77398 | -0.042102 | 0 | 0.078842 | -0.64402 | -0.2136 | 0.13531 | 0.011558 | -0.3248
259 | L47438 | L | 298.1 | 308.2 | 1482 | 37.9 | 17 | 0 | No Failure | 4039 | 944.9037 | 1.1567 | -0.92774 | 0 | 0.92204 | 0.27032 | -0.60602 | -0.15103 | 0.10983 | -0.40285
260 | M15119 | M | 298.1 | 308.2 | 1420 | 63.9 | 19 | 1 | Power Failure | 144 | 4838.9859 | -0.050482 | 0.17532 | 1 | -1.6362 | -0.85278 | -0.62841 | -0.34043 | 0.51014 | -0.44211
261 | M15120 | M | 298.2 | 308.3 | 1522 | 49.1 | 22 | 0 | No Failure | 1910 | 3072.9177 | -0.41378 | 1.0704 | 1 | -0.12538 | -0.25666 | -0.36744 | -0.58401 | 0.31261 | -0.46105
262 | L47441 | L | 298.1 | 308.2 | 1654 | 32.1 | 25 | 0 | No Failure | 4666 | 316.497 | -0.78981 | -0.21812 | 0 | -0.34332 | -0.26566 | 0.0085903 | -0.46751 | -0.07669 | -0.0065709
263 | M15122 | M | 298.1 | 308.2 | 1736 | 26.8 | 27 | 0 | No Failure | 2181 | 2802.9637 | -0.65774 | 0.44925 | 0 | -0.20488 | 0.093282 | 0.13393 | -0.16644 | 0.08893 | -0.22503
264 | M15123 | M | 298 | 308.1 | 1587 | 32.3 | 30 | 0 | No Failure | 3598 | 1388.9798 | 0.20968 | 1.0738 | 0 | 2.2305 | 0.61276 | 0.52768 | -0.37572 | -0.021287 | -0.22457
265 | L47444 | L | 298.1 | 308.2 | 1390 | 47.5 | 33 | 0 | No Failure | 929 | 4057.3828 | -1.2684 | -0.81232 | 0 | -0.6342 | -1.0442 | -0.070272 | -0.27361 | -0.51749 | -0.4338
266 | L47445 | L | 298 | 308.1 | 1454 | 37.1 | 35 | 0 | No Failure | 2009 | 2978.8518 | 0.16869 | -0.87607 | 0 | 0.28148 | 1.0152 | -0.19758 | -0.12648 | -0.15643 | -0.010728
267 | H29680 | H | 298 | 308.1 | 1440 | 43.7 | 37 | 0 | No Failure | 2681 | 2307.1092 | 0.71558 | 0.60998 | 0 | -1.2298 | 0.38633 | -0.064708 | -0.03491 | -0.2966 | -0.45966
268 | L47447 | L | 297.9 | 308 | 1954 | 21.1 | 42 | 0 | No Failure | 791 | 4199.1236 | -1.7042 | -0.10183 | 1 | 0.74425 | -1.7094 | 0.34617 | -0.050285 | -0.49682 | -0.18393
269 | H29682 | H | 297.9 | 308 | 1800 | 24.8 | 44 | 0 | No Failure | 4119 | 872.8033 | 0.72022 | -1.4072 | 1 | -1.2763 | 1.7127 | 0.17468 | 0.25694 | -0.50296 | 0.16894
270 | L47449 | L | 298 | 308 | 1524 | 37 | 49 | 0 | No Failure | 1031 | 3959.518 | -0.53274 | 0.99298 | 1 | 1.03 | -0.88515 | 0.79477 | 0.196 | 0.0062632 | 0.1343
271 | H29684 | H | 298 | 308 | 1520 | 39.6 | 51 | 0 | No Failure | 3506 | 1481.6378 | 0.62655 | -1.5769 | 1 | 1.2015 | 0.81894 | 0.61935 | 0.3507 | 0.14426 | -0.28508
272 | M15131 | M | 298.1 | 308.1 | 1452 | 40.8 | 56 | 0 | No Failure | 247 | 4741.9517 | 0.63871 | -0.39114 | 0 | -0.24672 | 0.0085764 | 0.59988 | 0.39798 | 0.22222 | 0.040539
273 | L47452 | L | 298.1 | 308.1 | 1484 | 40.4 | 59 | 0 | No Failure | 1132 | 3857.5566 | -0.16806 | -0.13251 | 1 | -1.3151 | -0.56995 | 0.6447 | 0.37411 | 0.58676 | -0.21395
274 | L47453 | L | 298.1 | 308 | 1426 | 46 | 61 | 0 | No Failure | 1411 | 3578.8286 | 0.41556 | 1.1389 | 0 | 1.5229 | 0.41227 | 0.9632 | 0.11936 | 0.77179 | -0.14513
275 | L47454 | L | 298.1 | 308 | 1652 | 28.5 | 63 | 0 | No Failure | 487 | 4503.6843 | 0.24077 | 1.683 | 0 | -1.7829 | -0.12349 | 0.73445 | -0.3006 | 0.35664 | -0.2763
276 | L47455 | L | 298 | 308 | 1401 | 54.7 | 65 | 0 | No Failure | 3221 | 1770.1663 | 0.86291 | -1.1871 | 0 | 1.753 | 0.43949 | 1.1784 | -0.41318 | 0.31721 | -0.031973
277 | M15136 | M | 298 | 307.9 | 1750 | 26.6 | 67 | 0 | No Failure | 1973 | 3014.9685 | 0.51938 | 1.4316 | 1 | -0.019419 | -0.2427 | 0.72498 | -0.86352 | 0.32857 | -0.19547
278 | H29691 | H | 298 | 308 | 1479 | 50.7 | 70 | 0 | No Failure | 3688 | 1301.3242 | -1.4418 | 0.79261 | 1 | -0.34733 | -1.3855 | 0.66112 | -0.70573 | -0.17546 | -0.20379
279 | M15138 | M | 298 | 308 | 1620 | 29.4 | 75 | 0 | No Failure | 1015 | 3973.396 | -1.6843 | -0.93682 | 1 | -0.41226 | -0.1713 | 0.53586 | -0.226 | -0.57392 | -0.45042
280 | L47459 | L | 298 | 308.1 | 1819 | 23.4 | 78 | 0 | No Failure | 1978 | 3010.6279 | -0.32212 | 1.4858 | 1 | 0.59563 | 0.96224 | 0.10948 | -0.071729 | -0.052728 | -0.53448
281 | M15140 | M | 298.1 | 308.1 | 1456 | 43.7 | 80 | 0 | No Failure | 3848 | 1142.1066 | -1.3888 | -1.1303 | 1 | -1.4199 | -0.75355 | -0.25462 | -0.016718 | -0.56241 | -0.73632
282 | L47461 | L | 298.1 | 308 | 1626 | 36.5 | 83 | 0 | No Failure | 377 | 4613.2745 | 1.3083 | -1.0886 | 1 | 1.358 | 1.9053 | -0.3547 | 0.23776 | -0.39197 | -0.86102
283 | M15142 | M | 298.1 | 308.1 | 1390 | 49.8 | 85 | 0 | No Failure | 2077 | 2909.7863 | 0.95684 | -1.1996 | 1 | -0.56447 | -0.24833 | -0.2629 | 0.064054 | 0.078058 | -0.77927
284 | L47463 | L | 298.2 | 308.2 | 1469 | 43 | 88 | 0 | No Failure | 1959 | 3029.0486 | -0.91291 | 1.6691 | 0 | -1.477 | -1.3209 | -0.35928 | -0.2447 | 0.55775 | -0.32433
285 | L47464 | L | 298.2 | 308.3 | 2051 | 19.2 | 90 | 0 | No Failure | 3136 | 1851.1659 | -0.047065 | -1.0627 | 1 | 0.81587 | 0.61164 | -0.024816 | 0.26279 | 0.37631 | -0.11003
286 | L47465 | L | 298.2 | 308.3 | 1568 | 36 | 92 | 0 | No Failure | 3471 | 1518.9872 | -0.11642 | -0.27806 | 1 | -0.48637 | -0.049008 | 0.17707 | 0.16703 | 0.90589 | 0.024374
287 | L47466 | L | 298.2 | 308.3 | 1589 | 33.2 | 94 | 0 | No Failure | 4813 | 178.1918 | 0.43982 | 1.2615 | 1 | 2.0365 | 0.39293 | 0.32935 | 0.19791 | 1.1905 | 0.47839
288 | L47467 | L | 298.2 | 308.3 | 1805 | 31.6 | 96 | 0 | No Failure | 2282 | 2708.347 | -0.58695 | 1.1988 | 0 | -1.2299 | -0.72535 | -0.25434 | 0.39763 | 1.1634 | 0.53797
289 | H29702 | H | 298.2 | 308.4 | 1385 | 42.2 | 98 | 0 | No Failure | 4775 | 216.7669 | 1.6246 | 0.76195 | 1 | 0.046444 | 1.5623 | -0.01687 | 0.83468 | 1.2535 | 0.34768
290 | L47469 | L | 298.1 | 308.4 | 1436 | 46.7 | 103 | 0 | No Failure | 1270 | 3723.1201 | -0.5259 | 1.5852 | 1 | 0.34706 | -1.5192 | -0.22933 | 0.504 | 1.106 | 0.50287
291 | L47470 | L | 298.1 | 308.4 | 1438 | 45.6 | 105 | 0 | No Failure | 589 | 4402.2008 | 0.038019 | 1.1452 | 1 | -0.66175 | 0.39835 | -0.31786 | 0.42724 | 0.49152 | 0.58924
292 | L47471 | L | 298 | 308.3 | 1473 | 42.6 | 107 | 0 | No Failure | 2625 | 2363.2219 | 1.4384 | 1.1257 | 0 | -0.56598 | 0.98927 | -0.41752 | 0.15527 | 0.60381 | -0.03844
293 | L47472 | L | 298.1 | 308.4 | 1335 | 40.2 | 109 | 0 | No Failure | 1282 | 3706.732 | 1.5983 | 1.6493 | 0 | 1.6738 | 0.11293 | -0.4445 | -0.35748 | 0.40163 | -0.26706
294 | H29707 | H | 298.1 | 308.5 | 1392 | 44.8 | 111 | 0 | No Failure | 4579 | 408.8522 | -0.028864 | 0.02467 | 0 | -1.5445 | -1.1495 | -0.41682 | -0.35361 | -0.097068 | -0.36221
295 | M15154 | M | 298.1 | 308.5 | 1372 | 51.1 | 116 | 0 | No Failure | 4358 | 630.2438 | -0.90966 | -1.4873 | 1 | 0.78527 | -0.62224 | 0.12414 | -0.66699 | 0.099562 | -0.38345
296 | M15155 | M | 298.1 | 308.6 | 1716 | 30.7 | 119 | 0 | No Failure | 2588 | 2400.5131 | -1.3219 | 1.7067 | 1 | -0.70111 | -0.2912 | 0.43468 | -0.24839 | 0.23871 | -0.26291
297 | L47476 | L | 298 | 308.5 | 1395 | 46.2 | 122 | 0 | No Failure | 1976 | 3010.276 | -1.1253 | 0.11475 | 1 | -0.30897 | 0.13882 | 0.90598 | 0.30225 | 0.12282 | -0.16591
298 | L47477 | L | 298 | 308.5 | 1713 | 25.3 | 124 | 0 | No Failure | 2562 | 2422.8574 | 1.6176 | -0.8442 | 1 | 1.8671 | 1.9377 | 1.3731 | 0.2425 | -0.1643 | -0.060147
299 | H29712 | H | 297.9 | 308.5 | 2129 | 18.7 | 126 | 0 | No Failure | 1730 | 3253.1267 | -1.5958 | 1.0078 | 1 | 0.27047 | -2.2701 | 1.0076 | 0.079638 | -0.075101 | 0.035921
300 | M15159 | M | 297.8 | 308.3 | 1567 | 35.6 | 131 | 0 | No Failure | 387 | 4596.6784 | 1.1834 | -0.79155 | 0 | -0.029541 | 1.9633 | 0.39155 | 0.13697 | -0.50855 | -0.045829
301 | L47480 | L | 297.8 | 308.4 | 1622 | 38.3 | 134 | 0 | No Failure | 4382 | 602.1236 | 1.4314 | 1.1273 | 1 | -0.13261 | 0.17518 | 0.009121 | -0.043556 | -0.057252 | -0.44442
302 | L47481 | L | 297.7 | 308.4 | 1740 | 27.1 | 136 | 0 | No Failure | 2007 | 2977.6898 | -1.4241 | -1.3209 | 1 | -0.32371 | -2.0172 | -0.45671 | -0.46117 | -0.43644 | -0.30447
303 | H29716 | H | 297.8 | 308.4 | 1512 | 35.1 | 138 | 0 | No Failure | 1261 | 3723.5014 | 0.80331 | -0.3982 | 1 | -1.0771 | 1.5735 | -0.89991 | -0.068959 | -0.090843 | -0.28323
304 | M15163 | M | 297.8 | 308.4 | 1479 | 43.5 | 143 | 0 | No Failure | 229 | 4755.3966 | -1.3091 | -1.1594 | 1 | -0.61572 | -1.4923 | -1.0931 | 0.0064736 | -0.19743 | -0.61762
305 | L47484 | L | 297.8 | 308.4 | 1737 | 27.5 | 146 | 0 | No Failure | 2463 | 2518.8853 | 0.28072 | 1.4649 | 1 | 0.79668 | 1.1231 | -0.64792 | 0.010155 | -0.13254 | -0.27907
306 | L47485 | L | 297.8 | 308.4 | 2129 | 19.2 | 148 | 0 | No Failure | 243 | 4736.5565 | -0.6567 | -0.76863 | 0 | -0.42753 | -0.66224 | -0.92136 | 0.24592 | -0.48546 | -0.14975
307 | L47486 | L | 297.8 | 308.4 | 1374 | 47.1 | 150 | 0 | No Failure | 115 | 4862.644 | 0.53699 | 0.4071 | 0 | -0.24368 | 0.84325 | -0.54946 | 0.23882 | -0.18795 | -0.17515
308 | M15167 | M | 297.8 | 308.4 | 1579 | 36.6 | 152 | 0 | No Failure | 344 | 4634.4279 | 1.1805 | -0.93112 | 1 | -0.19315 | 0.45456 | -0.53947 | 0.32417 | -0.2091 | -0.14744
309 | L47488 | L | 297.9 | 308.5 | 1305 | 47.2 | 155 | 0 | No Failure | 1026 | 3950.2604 | -1.2907 | -0.83499 | 1 | 1.642 | -1.7457 | -0.52144 | -0.13297 | -0.17496 | -0.052757
310 | M15169 | M | 297.9 | 308.5 | 1449 | 40.8 | 157 | 0 | No Failure | 3278 | 1697.1002 | 1.4596 | -0.29966 | 0 | -1.7446 | 1.9429 | -0.96079 | 0.4346 | 0.054134 | -0.35112
311 | H29724 | H | 298 | 308.6 | 1526 | 41.8 | 160 | 0 | No Failure | 2276 | 2699.6636 | -0.6922 | 0.71891 | 1 | 1.8544 | -1.5201 | -0.50443 | 0.2802 | 0.028903 | -0.068461
312 | M15171 | M | 298 | 308.6 | 1453 | 44.1 | 165 | 0 | No Failure | 986 | 3985.9518 | 0.96369 | 0.30137 | 1 | -1.5234 | 1.1698 | -0.86725 | 0.71386 | -0.24218 | 0.25161
313 | L47492 | L | 297.9 | 308.6 | 1468 | 36 | 168 | 0 | No Failure | 440 | 4529.5061 | -1.1052 | -0.7604 | 1 | -0.16473 | -1.4616 | -0.67825 | 0.83553 | -0.55474 | 0.12691
314 | L47493 | L | 298 | 308.6 | 1313 | 50.8 | 170 | 0 | No Failure | 2151 | 2816.6371 | 1.5471 | 0.31046 | 1 | 0.024605 | 1.8737 | -0.34815 | 0.94541 | -0.65013 | 0.026222
315 | M15174 | M | 297.9 | 308.5 | 1300 | 53 | 172 | 0 | No Failure | 3498 | 1467.6553 | 0.68759 | -0.42582 | 0 | 1.4228 | -0.60723 | 0.18444 | 0.33675 | -0.9575 | 0.26547
316 | L47495 | L | 297.9 | 308.4 | 1646 | 40.6 | 175 | 0 | No Failure | 4050 | 916.5245 | 1.4761 | -0.63649 | 1 | -1.0423 | 0.55701 | 0.22243 | 0.41432 | -0.7454 | -0.18393
317 | L47496 | L | 297.8 | 308.4 | 1714 | 33.2 | 177 | 0 | No Failure | 405 | 4561.0688 | 1.572 | -1.2615 | 1 | 0.42789 | 0.067753 | 0.23968 | 0.19355 | -0.55313 | -0.10957
318 | L47497 | L | 297.8 | 308.4 | 1685 | 28.4 | 179 | 0 | No Failure | 1007 | 3960.3015 | -0.55582 | -1.2373 | 1 | 0.33423 | -1.5032 | 0.03999 | -0.032441 | -0.14635 | -0.29108
319 | L47498 | L | 297.8 | 308.4 | 1512 | 39.9 | 181 | 0 | No Failure | 2754 | 2214.1452 | -1.4962 | -1.2264 | 0 | 0.7406 | -0.6643 | -0.3068 | -0.055964 | -0.00087519 | -0.183
320 | L47499 | L | 297.8 | 308.4 | 1612 | 32.1 | 183 | 0 | No Failure | 3892 | 1077.5624 | 1.0755 | 0.63467 | 0 | -0.32615 | 1.8167 | -0.69293 | 0.52303 | 0.40507 | -0.45366
321 | H29734 | H | 297.8 | 308.4 | 1550 | 38.2 | 185 | 0 | No Failure | 4142 | 826.9693 | 0.37221 | 0.32484 | 1 | -1.1157 | -0.49682 | -1.0141 | 0.28166 | 0.23772 | -0.32341
322 | L47501 | L | 297.8 | 308.4 | 1518 | 32.5 | 190 | 0 | No Failure | 1471 | 3496.0655 | 0.44209 | 0.77243 | 1 | -0.33919 | 0.049346 | -0.88575 | 0.11797 | 0.067193 | -0.47721
323 | L47502 | L | 297.8 | 308.5 | 1448 | 40 | 192 | 0 | No Failure | 420 | 4547.4964 | -0.67344 | -0.50994 | 0 | -0.18594 | -0.78806 | -0.50456 | 0.055239 | -0.077727 | -0.42918
324 | L47503 | L | 297.8 | 308.5 | 1561 | 46.3 | 194 | 0 | No Failure | 4754 | 209.2431 | 1.3988 | 0.80336 | 0 | 0.60146 | 1.4639 | -0.062259 | -0.14103 | 0.29106 | -0.035668
325 | M15184 | M | 297.8 | 308.5 | 1488 | 41.9 | 196 | 0 | No Failure | 4159 | 805.1902 | -0.13138 | -0.20212 | 1 | -0.096464 | -1.081 | -0.074749 | -0.35763 | 0.15433 | -0.25829
326 | L47505 | L | 297.8 | 308.5 | 1699 | 27.8 | 199 | 0 | No Failure | 1231 | 3735.7111 | -0.44623 | -0.52778 | 1 | 0.47394 | -0.22244 | 0.0066358 | 0.0023252 | 0.1179 | 0.16617
327 | L47506 | L | 297.7 | 308.5 | 1501 | 41.4 | 201 | 0 | No Failure | 2678 | 2289.584 | 0.12842 | 0.047833 | 1 | 0.55484 | 0.40594 | -0.18333 | -0.012709 | 0.18048 | 0.28117
328 | L47507 | L | 297.7 | 308.5 | 1373 | 56.7 | 203 | 1 | Overstrain Failure | 4142 | 825.3236 | -1.6548 | 1.334 | 0 | 0.030134 | -1.2597 | -0.11061 | 0.19678 | 0.095198 | 0.76613
329 | H29742 | H | 297.6 | 308.4 | 1703 | 31.4 | 205 | 0 | No Failure | 3467 | 1500.2136 | 0.3158 | 0.11971 | 1 | -1.0067 | 1.3921 | -0.55189 | 0.64593 | -0.15927 | 0.50471
330 | H29743 | H | 297.7 | 308.5 | 1720 | 29.9 | 210 | 0 | No Failure | 917 | 4048.1362 | 1.6684 | -0.38425 | 0 | 0.23549 | 0.95552 | -0.26625 | 0.74356 | -0.090828 | 0.76567
331 | M15190 | M | 297.6 | 308.4 | 1398 | 41.9 | 215 | 0 | No Failure | 111 | 4852.9117 | -0.5214 | -0.2149 | 1 | -0.48559 | -1.547 | 0.0092223 | 0.33572 | -0.16477 | 0.471
332 | M15191 | M | 297.6 | 308.4 | 1391 | 51.9 | 218 | 0 | No Failure | 294 | 4669.6618 | 1.1758 | -0.37855 | 1 | 1.4837 | 1.199 | 0.42113 | 0.6334 | 0.19256 | -0.013037
333 | M15192 | M | 297.6 | 308.3 | 1538 | 40.2 | 0 | 0 | No Failure | 2637 | 2328.3173 | 0.59102 | 0.061663 | 1 | -1.7874 | -0.41316 | 0.055599 | 0.62644 | 0.038694 | -0.0010285
334 | L47513 | L | 297.5 | 308.2 | 1647 | 31.3 | 3 | 0 | No Failure | 2942 | 2022.8608 | 0.80393 | 0.4619 | 1 | 1.5637 | 0.15039 | 0.27456 | 0.3676 | -0.23794 | -0.036592
335 | M15194 | M | 297.5 | 308.1 | 1469 | 44.8 | 5 | 0 | No Failure | 2329 | 2633.8466 | -0.3708 | -0.75395 | 1 | 0.19955 | -0.82988 | 0.19899 | 0.39679 | -0.019824 | 0.018832
336 | L47515 | L | 297.4 | 308.1 | 1749 | 25.9 | 8 | 0 | No Failure | 3109 | 1853.7555 | 0.96703 | 1.5717 | 0 | -0.0031665 | 0.94507 | -0.15048 | 0.31931 | -0.10613 | 0.22621
337 | M15196 | M | 297.6 | 308.2 | 1995 | 20.5 | 10 | 0 | No Failure | 4851 | 112.6938 | 1.141 | -1.1479 | 1 | -1.2654 | 0.12289 | -0.43133 | 0.13825 | -0.078549 | 0.36061
338 | L47517 | L | 297.6 | 308.3 | 1742 | 27.7 | 13 | 0 | No Failure | 2177 | 2787.2678 | -0.70317 | -1.3215 | 1 | 0.27941 | -1.3028 | -0.47442 | -0.29723 | 0.11283 | -0.045829
339 | L47518 | L | 297.5 | 308.2 | 1563 | 38.2 | 15 | 0 | No Failure | 3967 | 997.236 | 0.94989 | 1.5525 | 1 | 0.52222 | 1.1678 | -0.41498 | -0.14096 | 0.71351 | 0.070099
340 | M15199 | M | 297.5 | 308.2 | 1713 | 32.2 | 17 | 0 | No Failure | 4973 | -7.7104 | -0.75823 | -1.1855 | 0 | -0.76896 | -1.2067 | -0.79008 | -0.35556 | 0.40676 | -0.10079
341 | L47520 | L | 297.4 | 308.1 | 1474 | 39.4 | 20 | 0 | No Failure | 543 | 4422.2525 | 0.061772 | 1.7097 | 1 | 0.23945 | 0.57926 | -0.42604 | -0.41461 | 0.8421 | -0.3756
342 | M15201 | M | 297.4 | 308.2 | 1530 | 32.6 | 22 | 0 | No Failure | 397 | 4567.5848 | -1.0364 | -0.19101 | 1 | -0.42458 | -0.77582 | -0.62907 | -0.6661 | 0.43276 | -0.061995
343 | L47522 | L | 297.4 | 308.2 | 1471 | 46.5 | 25 | 0 | No Failure | 944 | 4019.4108 | 0.078186 | 1.6819 | 1 | 0.64195 | 0.78738 | -0.40678 | -0.15883 | 0.49655 | 0.12645
344 | L47523 | L | 297.5 | 308.3 | 1388 | 48.6 | 27 | 0 | No Failure | 1115 | 3848.2532 | -0.12312 | 0.018732 | 1 | -1.0144 | -0.14222 | -0.5125 | -0.20217 | 0.017327 | 0.2821
345 | M15204 | M | 297.5 | 308.2 | 2448 | 13.8 | 29 | 0 | No Failure | 1484 | 3480.928 | -1.0535 | 0.99121 | 0 | 1.8447 | -0.65724 | -0.14434 | -0.069581 | -0.27878 | 0.44236
346 | L47525 | L | 297.5 | 308.3 | 1585 | 32.9 | 32 | 0 | No Failure | 1497 | 3468.0837 | -1.1957 | -0.33703 | 1 | -1.7658 | -0.10049 | -0.034064 | 0.16892 | -0.70228 | 0.20635
347 | M15206 | M | 297.5 | 308.3 | 1459 | 45.2 | 34 | 0 | No Failure | 653 | 4316.5645 | 1.4999 | 0.12793 | 1 | 1.0794 | 1.9042 | 0.35874 | 0.32282 | -0.32165 | 0.10659
348 | L47527 | L | 297.5 | 308.3 | 1544 | 40.8 | 37 | 0 | No Failure | 2450 | 2520.9005 | -0.13849 | -0.71421 | 0 | -0.51796 | -1.1574 | 0.024753 | 0.027217 | -0.39789 | 0.30888
349 | L47528 | L | 297.6 | 308.3 | 1617 | 31.7 | 39 | 0 | No Failure | 4616 | 356.2923 | 0.53981 | -1.4618 | 0 | 0.66133 | 0.47915 | 0.11013 | 0.16227 | -0.045461 | -0.0042616
350 | L47529 | L | 297.6 | 308.3 | 1595 | 34.3 | 41 | 0 | No Failure | 1369 | 3604.1225 | 0.13906 | -1.1263 | 0 | 0.93286 | -0.28311 | 0.063485 | 0.3701 | 0.44304 | -0.19825
351 | H29764 | H | 297.6 | 308.3 | 1400 | 44.3 | 43 | 0 | No Failure | 1360 | 3612.9218 | -0.42621 | 1.5661 | 1 | -0.76673 | -0.39934 | -0.22891 | 0.37004 | 0.68213 | 0.3389
352 | M15211 | M | 297.6 | 308.4 | 1611 | 31 | 48 | 0 | No Failure | 284 | 4688.6314 | 0.02191 | -0.25329 | 1 | -1.4906 | 0.31655 | -0.20416 | 0.60803 | 0.030065 | 0.26316
353 | M15212 | M | 297.6 | 308.4 | 1507 | 46 | 51 | 0 | No Failure | 4663 | 307.5487 | 0.53676 | 1.0479 | 0 | 0.96499 | 0.36369 | -0.036822 | 0.36361 | -0.14768 | 0.28025
354 | H29767 | H | 297.5 | 308.3 | 1674 | 30 | 54 | 0 | No Failure | 2510 | 2461.3155 | 1.579 | 0.98074 | 1 | 0.19446 | 0.73623 | -0.24513 | 0.59967 | -0.40825 | 0.57907
355 | L47534 | L | 297.6 | 308.3 | 1658 | 34.3 | 59 | 0 | No Failure | 4531 | 439.699 | 0.13877 | 0.069132 | 1 | 0.063885 | -1.0174 | -0.32619 | 0.34948 | -0.60259 | 0.8391
356 | L47535 | L | 297.6 | 308.3 | 1623 | 36.9 | 61 | 0 | No Failure | 2309 | 2665.0314 | 0.76374 | -1.6942 | 0 | 0.35471 | 0.44148 | -0.035893 | -0.022037 | -0.58448 | 0.64235
357 | M15216 | M | 297.6 | 308.4 | 1398 | 48.9 | 63 | 0 | No Failure | 3772 | 1202.9654 | -1.2002 | -1.142 | 1 | -0.98642 | -1.3874 | -0.37734 | 0.10188 | -0.048086 | 0.35692
358 | L47537 | L | 297.6 | 308.4 | 1517 | 34.2 | 66 | 0 | No Failure | 4783 | 191.7189 | 1.7171 | -0.2549 | 0 | -0.36335 | 2.0608 | 0.055382 | 0.23481 | 0.26146 | -0.17469
359 | M15218 | M | 297.6 | 308.3 | 1467 | 36.7 | 68 | 0 | No Failure | 1981 | 2996.6513 | 0.32801 | 0.0090313 | 1 | 0.64443 | -0.98129 | 0.34203 | -0.21781 | 0.11439 | -0.19963
360 | M15219 | M | 297.6 | 308.3 | 1567 | 34.6 | 71 | 0 | No Failure | 4396 | 581.8865 | -1.7188 | 0.15972 | 1 | 1.3771 | -1.446 | 0.38641 | -0.27551 | 0.13395 | -0.30632
361 | M15220 | M | 297.5 | 308.3 | 1521 | 38.2 | 74 | 0 | No Failure | 621 | 4357.4118 | 1.3833 | 0.98775 | 1 | -1.8792 | 2.1914 | 0.33504 | 0.30177 | -0.21641 | -0.44119
362 | L47541 | L | 297.5 | 308.3 | 1596 | 36.8 | 77 | 0 | No Failure | 1987 | 2990.6525 | -0.53553 | 0.4057 | 1 | 1.7511 | -1.3556 | 0.52258 | 0.034679 | -0.70276 | -0.52617
363 | H29776 | H | 297.6 | 308.3 | 1640 | 30.9 | 79 | 0 | No Failure | 2652 | 2327.164 | -0.54603 | -0.99027 | 1 | -0.87987 | -0.0074333 | 0.39836 | 0.053173 | -0.97899 | -0.40424
364 | L47543 | L | 297.6 | 308.3 | 1438 | 47.8 | 84 | 0 | No Failure | 3909 | 1069.6227 | 0.039523 | 0.10684 | 1 | -0.21229 | 0.41364 | 0.29834 | 0.43124 | -0.9683 | -0.5234
365 | L47544 | L | 297.6 | 308.4 | 1407 | 55.2 | 86 | 0 | No Failure | 4983 | -5.6348 | 1.1676 | -1.592 | 1 | 1.0385 | 0.79687 | 0.60723 | 0.18376 | -0.83786 | -0.68043
366 | L47545 | L | 297.6 | 308.4 | 1353 | 57.5 | 88 | 0 | No Failure | 4255 | 721.3913 | 0.047855 | -1.444 | 1 | -1.0344 | -0.79102 | 0.47458 | -0.20597 | -0.59057 | -0.85917
367 | M15226 | M | 297.6 | 308.5 | 1552 | 40.9 | 90 | 0 | No Failure | 4773 | 203.7303 | -0.44306 | -0.97549 | 1 | 0.6487 | -0.34681 | 0.64108 | 0.016316 | -0.51085 | -0.22688
368 | M15227 | M | 297.6 | 308.4 | 1569 | 38.3 | 93 | 0 | No Failure | 4516 | 463.3583 | 1.3443 | -0.93681 | 1 | -0.79428 | 1.2626 | 0.3672 | -0.21832 | -0.58095 | 0.18002
369 | L47548 | L | 297.5 | 308.4 | 1489 | 39.5 | 96 | 0 | No Failure | 3579 | 1401.8204 | -1.1979 | 0.75903 | 1 | 1.2336 | -1.7959 | 0.61435 | -0.70418 | -0.58511 | 0.20866
370 | H29783 | H | 297.5 | 308.4 | 1587 | 36.1 | 98 | 0 | No Failure | 1509 | 3472.2424 | -0.7811 | -0.35556 | 0 | -0.52283 | 0.29441 | 0.42922 | -0.30339 | -0.89241 | 0.40449
371 | M15230 | M | 297.5 | 308.3 | 1622 | 37.2 | 103 | 0 | No Failure | 1794 | 3187.5468 | 1.1593 | -1.0454 | 0 | 0.023423 | 1.3707 | 0.11835 | -0.22574 | -0.89246 | 0.56014
372 | L47551 | L | 297.5 | 308.4 | 1604 | 38.1 | 106 | 0 | No Failure | 4764 | 215.8854 | -1.6162 | -1.326 | 1 | -0.9085 | -1.9607 | -0.25406 | -0.52115 | -0.61806 | 0.25115
373 | M15232 | M | 297.4 | 308.3 | 1405 | 51.7 | 108 | 0 | No Failure | 626 | 4353.6461 | -1.085 | -0.95761 | 1 | 1.0481 | 0.37524 | 0.069706 | -0.21695 | -0.13478 | -0.22226
374 | L47553 | L | 297.4 | 308.3 | 1412 | 42 | 111 | 0 | No Failure | 2760 | 2219.7986 | 0.8061 | -0.77749 | 1 | -0.29491 | 1.3359 | 0.20952 | -0.30282 | -0.26861 | -0.43241
375 | L47554 | L | 297.4 | 308.3 | 1431 | 43 | 113 | 0 | No Failure | 2272 | 2703.0568 | -0.39285 | -0.35578 | 1 | -0.96747 | -0.84699 | 0.086607 | -0.20558 | -0.28832 | -0.24305
376 | L47555 | L | 297.4 | 308.2 | 1533 | 37.4 | 115 | 0 | No Failure | 379 | 4595.585 | -0.31777 | 0.32653 | 1 | -0.19418 | 0.053025 | 0.32906 | -0.44761 | -0.35268 | 0.022065
377 | M15236 | M | 297.4 | 308.2 | 1401 | 51.9 | 117 | 0 | No Failure | 3064 | 1910.7415 | -0.095196 | 1.0904 | 0 | 1.5532 | 0.15722 | 0.81069 | -0.40906 | -0.58147 | 0.0049758
378 | M15237 | M | 297.4 | 308.2 | 1424 | 53.9 | 120 | 0 | No Failure | 4077 | 897.8443 | -1.5144 | -1.6267 | 1 | 0.39761 | -1.0026 | 0.57638 | -0.22049 | -0.68446 | 0.0031283
379 | L47558 | L | 297.3 | 308.2 | 1754 | 29.4 | 123 | 0 | No Failure | 2769 | 2204.6736 | 1.2923 | -0.87605 | 0 | -1.2239 | 1.9827 | 0.57135 | 0.082375 | -0.1981 | 0.38232
380 | L47559 | L | 297.3 | 308.2 | 1754 | 26.8 | 125 | 0 | No Failure | 2993 | 1979.3956 | -1.603 | -0.67758 | 0 | 0.3245 | -2.0454 | 0.65259 | -0.37851 | -0.12768 | -0.12435
381 | L47560 | L | 297.5 | 308.3 | 2564 | 12.8 | 127 | 1 | Power Failure | 1851 | 3122.5212 | -0.12498 | -0.81742 | 0 | 0.65157 | 1.0441 | 0.81133 | 0.13042 | -0.12766 | -0.07077
382 | L47561 | L | 297.5 | 308.5 | 1546 | 40.4 | 129 | 0 | No Failure | 4081 | 894.5656 | 0.84765 | 0.57547 | 1 | -0.97836 | 0.68708 | 0.84665 | -0.14575 | 0.35499 | -0.013961
383 | L47562 | L | 297.5 | 308.5 | 1335 | 48 | 131 | 0 | No Failure | 4869 | 106.1884 | -4.8341e-05 | 0.80509 | 1 | 1.2083 | -0.59886 | 1.0942 | -0.1184 | 0.036473 | 0.095963
384 | M15243 | M | 297.5 | 308.6 | 1842 | 27 | 133 | 0 | No Failure | 2461 | 2515.3686 | -1.0122 | -0.52399 | 1 | -0.91882 | -0.715 | 0.54672 | -0.25601 | -0.36941 | -0.32064
385 | L47564 | L | 297.5 | 308.5 | 1712 | 26.8 | 136 | 0 | No Failure | 4527 | 449.3528 | 0.94164 | -0.67745 | 1 | 0.59851 | 1.3802 | 0.58344 | -0.23776 | -0.15723 | 0.15
386 | M15245 | M | 297.6 | 308.6 | 1414 | 45.4 | 138 | 0 | No Failure | 4231 | 745.6616 | -1.5058 | 1.5958 | 1 | 0.21513 | -1.729 | 0.29168 | -0.13451 | 0.046186 | -0.33773
387 | L47566 | L | 297.6 | 308.7 | 1319 | 50.9 | 141 | 0 | No Failure | 1808 | 3167.2485 | 0.98439 | -1.0171 | 0 | -0.22798 | 1.7592 | -0.29284 | 0.43116 | -0.05038 | -0.40793
388 | L47567 | L | 297.7 | 308.7 | 1249 | 60.4 | 143 | 0 | No Failure | 2786 | 2186.7351 | -0.68812 | -1.2243 | 0 | -1.6028 | -1.1815 | -0.56329 | 0.054156 | -0.16008 | -0.16869
389 | L47568 | L | 297.6 | 308.7 | 1455 | 48.2 | 145 | 0 | No Failure | 2995 | 1975.8624 | -0.92092 | 0.53693 | 0 | 1.1468 | -0.16447 | -0.49471 | 0.080462 | -0.11269 | 0.17402
390 | M15249 | M | 297.6 | 308.7 | 1408 | 54.8 | 147 | 0 | No Failure | 4635 | 336.1575 | 1.4579 | 0.33963 | 0 | -0.563 | 1.6805 | -0.34264 | 0.1226 | -0.23785 | 0.27193
391 | L47570 | L | 297.6 | 308.7 | 1460 | 46.7 | 150 | 0 | No Failure | 2876 | 2097.4421 | 1.3225 | 1.113 | 0 | -0.82012 | -0.09568 | -0.59487 | -0.19262 | -0.41064 | 0.92871
392 | L47571 | L | 297.6 | 308.6 | 1491 | 38.1 | 152 | 0 | No Failure | 1219 | 3755.5574 | -0.90062 | -1.5656 | 1 | 0.88261 | -1.5705 | 0.024285 | -0.25229 | -0.45286 | 1.0174
393 | M15252 | M | 297.6 | 308.5 | 1490 | 43.4 | 154 | 0 | No Failure | 3088 | 1887.3608 | -0.55659 | -0.98743 | 0 | -0.40393 | 0.24302 | -0.023148 | -0.15303 | -0.235 | 0.7883
394 | M15253 | M | 297.5 | 308.4 | 1350 | 52.2 | 157 | 0 | No Failure | 4359 | 615.0429 | -0.71021 | -0.088833 | 0 | 1.4421 | -0.10854 | 0.044567 | -0.034448 | -0.34097 | 0.34398
395 | L47574 | L | 297.5 | 308.4 | 1528 | 39.9 | 160 | 0 | No Failure | 4343 | 630.3122 | -0.11817 | -0.52435 | 0 | -1.9927 | 0.41823 | -0.53068 | -0.19264 | -0.19634 | 0.14538
396 | L47575 | L | 297.4 | 308.3 | 1571 | 37.7 | 162 | 0 | No Failure | 294 | 4681.0463 | 1.0241 | 0.9019 | 1 | 2.2612 | 0.80694 | -0.42573 | -0.39024 | -0.31887 | 0.051624
397 | L47576 | L | 297.4 | 308.3 | 1490 | 42.6 | 164 | 0 | No Failure | 762 | 4217.0284 | -0.40432 | -0.47631 | 1 | -1.4745 | -1.0091 | -0.81101 | -0.36716 | -0.58603 | 0.090421
398 | M15257 | M | 297.4 | 308.3 | 1774 | 28.9 | 166 | 0 | No Failure | 579 | 4400.6501 | 0.036335 | -1.5172 | 0 | 0.003248 | 0.31128 | -0.41454 | -0.14444 | -0.70469 | -0.10079
399 | H29812 | H | 297.4 | 308.3 | 1502 | 43.6 | 169 | 0 | No Failure | 4318 | 660.357 | -1.5012 | 0.6343 | 1 | -0.8315 | -1.0862 | -0.59214 | -0.11317 | -0.091538 | 0.25115
400 | L47579 | L | 297.4 | 308.4 | 1392 | 49.7 | 174 | 0 | No Failure | 1523 | 3454.7067 | -1.1061 | -1.137 | 1 | 0.41258 | 0.27905 | 0.049609 | 0.16893 | 0.087806 | -0.067537
401 | L47580 | L | 297.4 | 308.5 | 2100 | 16.9 | 176 | 0 | No Failure | 2808 | 2173.0698 | 1.1395 | -0.4339 | 0 | 0.52769 | 1.5864 | 0.52231 | 0.2651 | 0.089734 | 0.013751
402 | L47581 | L | 297.5 | 308.5 | 1722 | 30.4 | 178 | 0 | No Failure | 3275 | 1705.9557 | 0.70927 | -1.0696 | 1 | 1.2899 | -0.30395 | 0.55885 | -0.19974 | 0.053277 | -0.13035
403 | L47582 | L | 297.4 | 308.6 | 1678 | 32.3 | 180 | 0 | No Failure | 3914 | 1066.3114 | 0.19272 | 1.5485 | 1 | -2.0268 | -0.36492 | 0.14257 | -0.38613 | 0.44167 | -0.084164
404 | L47583 | L | 297.3 | 308.6 | 1273 | 59.8 | 182 | 0 | No Failure | 2114 | 2865.8172 | -0.09067 | 1.531 | 0 | 2.0658 | -0.20021 | 0.23454 | -0.2032 | 0.4497 | -0.22134
405 | L47584 | L | 297.3 | 308.6 | 1297 | 45.9 | 184 | 0 | No Failure | 3889 | 1088.5977 | -0.62532 | -1.1274 | 0 | -0.18522 | -0.37771 | 0.0059916 | -0.52837 | 0.35853 | 0.13892
406 | L47585 | L | 297.3 | 308.5 | 1350 | 57.6 | 186 | 0 | No Failure | 4905 | 71.3912 | -1.1847 | -0.61619 | 0 | -1.0146 | -0.39518 | -0.57182 | -0.25315 | 0.80497 | -0.040749
407 | L47586 | L | 297.4 | 308.6 | 1439 | 51.9 | 188 | 0 | No Failure | 2543 | 2437.1802 | -0.22269 | 0.87239 | 1 | -0.31138 | 0.67959 | -0.87478 | 0.0087842 | 0.99633 | -0.026431
408 | M15267 | M | 297.4 | 308.5 | 1600 | 42.1 | 190 | 0 | No Failure | 1011 | 3966.9915 | 1.1074 | 1.5887 | 0 | -0.22954 | 0.93958 | -0.80425 | 0.016947 | 1.075 | 0.28071
409 | M15268 | M | 297.4 | 308.6 | 1434 | 44.4 | 193 | 0 | No Failure | 3313 | 1664.3825 | -1.7165 | 1.0752 | 0 | 0.93245 | -1.9949 | -0.91801 | 0.060309 | 0.4542 | 0.43082
410 | L47589 | L | 297.4 | 308.6 | 1459 | 41.3 | 196 | 0 | No Failure | 2464 | 2514.2672 | 0.75076 | 1.1048 | 1 | -1.4202 | 1.7429 | -1.1684 | 0.59162 | 0.32017 | 0.095963
411 | M15270 | M | 297.5 | 308.6 | 1472 | 44.9 | 198 | 0 | No Failure | 3729 | 1246.4086 | 0.12495 | 0.34063 | 0 | -0.042693 | -0.44211 | -1.0385 | 0.74918 | 0.19864 | -0.09802
412 | L47591 | L | 297.5 | 308.7 | 1429 | 44.3 | 201 | 0 | No Failure | 3572 | 1402.4391 | -0.18187 | 1.2659 | 0 | 1.0093 | -0.21676 | -0.87439 | 1.0123 | 0.077306 | 0.093654
413 | L47592 | L | 297.5 | 308.6 | 1388 | 48.2 | 203 | 0 | No Failure | 780 | 4196.6398 | 1.3242 | -1.5154 | 0 | -0.88119 | 1.0639 | -1.0801 | 0.81585 | -0.23806 | -0.024122
414 | L47593 | L | 297.4 | 308.4 | 1573 | 34.5 | 205 | 0 | No Failure | 4751 | 223.1147 | 0.94007 | 0.40497 | 1 | 0.44913 | -0.27136 | -1.1188 | 0.73058 | 0.15482 | -0.16869
415 | L47594 | L | 297.4 | 308.4 | 1588 | 32.5 | 207 | 0 | No Failure | 709 | 4264.4082 | 1.5386 | 0.49716 | 0 | -0.07521 | 0.42279 | -1.213 | 0.53384 | 0.35952 | 0.07287
416 | L47595 | L | 297.5 | 308.4 | 1511 | 42.8 | 209 | 0 | No Failure | 2256 | 2716.9574 | 1.4404 | -0.26601 | 1 | 0.078223 | -0.06939 | -0.93857 | 0.24423 | 0.52345 | 0.13615
417 | L47596 | L | 297.4 | 308.5 | 1495 | 37.8 | 211 | 0 | No Failure | 3966 | 1004.7977 | -1.164 | -0.31097 | 0 | -0.29838 | -1.8398 | -0.44045 | -0.046794 | 0.32963 | -0.1867
418 | L47597 | L | 297.4 | 308.4 | 1394 | 50.1 | 213 | 0 | No Failure | 471 | 4499.0729 | 0.89784 | 0.44895 | 0 | -0.29076 | 1.4565 | 0.15316 | 0.16764 | 0.41056 | -0.010728
419 | L47598 | L | 297.4 | 308.4 | 2151 | 17.7 | 0 | 0 | No Failure | 715 | 4251.9744 | -0.043622 | 1.4285 | 1 | 0.25268 | -0.6651 | 0.42743 | 0.30876 | 0.063219 | 0.0049758
420 | M15279 | M | 297.3 | 308.3 | 1501 | 38.2 | 2 | 0 | No Failure | 2353 | 2614.7255 | 0.09051 | 1.3168 | 0 | 1.2287 | 0.094739 | 0.46022 | 0.1808 | -0.32496 | -0.17423
421 | M15280 | M | 297.3 | 308.3 | 1301 | 39.6 | 5 | 0 | No Failure | 4238 | 726.0792 | -0.014736 | -1.2351 | 0 | 0.86907 | -0.074365 | 0.47424 | 0.15095 | -0.48243 | -0.53494
422 | M15281 | M | 297.3 | 308.3 | 1657 | 31.1 | 8 | 0 | No Failure | 964 | 3996.0817 | -0.091803 | 0.093701 | 0 | 0.039281 | -0.054458 | 0.13991 | 0.24519 | -0.023311 | -0.54788
423 | L47602 | L | 297.3 | 308.3 | 1333 | 55.2 | 11 | 0 | No Failure | 1368 | 3592.925 | 1.6034 | -1.2878 | 1 | -1.42 | 1.1976 | 0.13927 | 0.4782 | -0.10712 | -0.44765
424 | L47603 | L | 297.3 | 308.3 | 1484 | 43.9 | 13 | 0 | No Failure | 884 | 4076.8361 | -0.68338 | -0.5124 | 1 | -0.60119 | -1.6155 | -0.098201 | -0.028581 | 0.165 | -0.31648
425 | L47604 | L | 297.3 | 308.4 | 1430 | 45.7 | 15 | 0 | No Failure | 4671 | 291.7667 | -0.05876 | 0.52946 | 0 | 1.1623 | 0.44124 | 0.3303 | -0.030477 | 0.55345 | 0.070561
426 | M15285 | M | 297.3 | 308.4 | 1665 | 28.9 | 17 | 0 | No Failure | 4278 | 684.8502 | 0.45644 | 1.0604 | 1 | -0.36267 | 0.36394 | 0.088262 | -0.15813 | 0.76445 | 0.34214
427 | L47606 | L | 297.4 | 308.5 | 1501 | 44.9 | 20 | 0 | No Failure | 2337 | 2624.1868 | 1.0733 | -0.32532 | 1 | 1.2192 | 0.43574 | -0.083673 | -0.25108 | 0.60332 | 0.67191
428 | M15287 | M | 297.5 | 308.5 | 1496 | 42.2 | 22 | 0 | No Failure | 4154 | 807.6662 | -0.93049 | 0.072835 | 0 | -2.2574 | -1.4155 | -0.30951 | -0.49763 | 0.98935 | 0.61371
429 | M15288 | M | 297.6 | 308.6 | 1595 | 36.9 | 25 | 0 | No Failure | 4995 | -35.2954 | -0.69286 | 1.4298 | 1 | 1.7537 | 0.16786 | -0.18463 | -0.1737 | 0.64403 | 0.16663
430 | L47609 | L | 297.5 | 308.6 | 1208 | 62.3 | 28 | 0 | No Failure | 1035 | 3927.0743 | -0.69702 | 1.5845 | 0 | -1.2088 | -0.0029543 | -0.26572 | -0.249 | 0.44449 | 0.078412
431 | L47610 | L | 297.5 | 308.6 | 1596 | 37.1 | 30 | 0 | No Failure | 4080 | 882.3855 | -0.0083168 | 0.25483 | 1 | -0.11478 | 0.4865 | -0.10758 | -0.054233 | 0.43215 | 0.26316
432 | L47611 | L | 297.5 | 308.5 | 1446 | 41.9 | 32 | 0 | No Failure | 2438 | 2526.6287 | -0.15949 | 1.6048 | 1 | 1.0286 | -0.10681 | 0.018609 | -0.21154 | 0.43368 | 0.057167
433 | M15292 | M | 297.6 | 308.5 | 1466 | 39.7 | 34 | 0 | No Failure | 425 | 4539.0612 | 0.68916 | -1.6538 | 0 | -1.0173 | 0.5995 | -0.055873 | 0.097592 | 0.35489 | 0.18972
434 | M15293 | M | 297.6 | 308.5 | 1848 | 23.7 | 37 | 0 | No Failure | 1634 | 3330.101 | -1.0693 | 0.43213 | 0 | 1.0255 | -1.2423 | -0.027558 | 0.13593 | 0.51209 | 0.24053
435 | M15294 | M | 297.5 | 308.5 | 1484 | 44.7 | 40 | 0 | No Failure | 3580 | 1382.5405 | 0.27682 | 1.5227 | 0 | -0.3629 | 0.95095 | 0.00056935 | 0.55585 | 0.47908 | 0.21559
436 | L47615 | L | 297.4 | 308.3 | 1493 | 41.2 | 43 | 0 | No Failure | 3961 | 1001.5534 | -0.79484 | 0.26249 | 1 | -0.22774 | -0.75707 | -0.070206 | 0.39622 | -0.032786 | 0.23221
437 | L47616 | L | 297.3 | 308.3 | 1504 | 36.3 | 45 | 0 | No Failure | 2085 | 2876.3049 | 1.3862 | 1.2109 | 0 | 0.31901 | 1.5407 | -0.1141 | 0.28619 | -0.41549 | 0.13153
438 | L47617 | L | 297.3 | 308.3 | 1538 | 38.5 | 47 | 0 | No Failure | 4703 | 257.2516 | 0.88085 | -0.86779 | 0 | -0.6538 | -0.35698 | 0.07516 | -0.19642 | -0.93323 | 0.11398
439 | L47618 | L | 297.4 | 308.4 | 1341 | 52.2 | 49 | 0 | No Failure | 2878 | 2083.9008 | 1.0303 | 0.26709 | 0 | 1.0248 | 0.10554 | 0.51584 | -0.64307 | -0.93323 | 0.41881
440 | M15299 | M | 297.4 | 308.3 | 1535 | 34.6 | 51 | 0 | No Failure | 1370 | 3592.828 | -0.52132 | -1.0366 | 1 | -0.71263 | -1.0961 | 0.059511 | -0.51261 | -1.312 | 0.36385
441 | L47620 | L | 297.4 | 308.5 | 1389 | 39.2 | 54 | 0 | No Failure | 740 | 4220.0315 | -1.345 | -1.651 | 0 | -0.13269 | -0.58191 | -0.066376 | -0.27892 | -0.96905 | 0.024836
442 | H29855 | H | 297.5 | 308.5 | 1393 | 46.6 | 56 | 0 | No Failure | 4803 | 154.5093 | -1.0269 | -1.3778 | 1 | 1.1435 | 0.22473 | -0.074684 | 0.095498 | -0.54078 | 0.35876
443 | L47622 | L | 297.4 | 308.5 | 1399 | 61.5 | 61 | 1 | Power Failure | 4178 | 782.6879 | -1.3524 | -0.86783 | 1 | 0.23525 | -0.22998 | -0.084142 | 0.034424 | -0.23034 | 0.25438
444 | H29857 | H | 297.4 | 308.5 | 1469 | 45.1 | 63 | 0 | No Failure | 4761 | 200.3842 | 1.6826 | -1.6269 | 1 | -2.1472 | 2.144 | -0.04233 | 0.017431 | -0.22799 | 0.067789
445 | L47624 | L | 297.4 | 308.4 | 1582 | 37.2 | 68 | 0 | No Failure | 1467 | 3495.7919 | 0.64716 | 0.67835 | 1 | 0.45586 | -0.73147 | 0.59527 | -0.5658 | 0.20336 | -0.057376
446 | L47625 | L | 297.5 | 308.6 | 1793 | 26.7 | 70 | 0 | No Failure | 4142 | 820.5101 | 0.52705 | 0.49033 | 0 | 0.28308 | -0.084864 | 1.0597 | -0.58442 | 0.24574 | 0.3232
447 | L47626 | L | 297.5 | 308.6 | 1452 | 39 | 72 | 0 | No Failure | 2675 | 2287.3779 | -1.3323 | 0.17438 | 0 | 1.1394 | -1.3135 | 1.0238 | -0.61374 | 0.38447 | 0.4419
448 | M15307 | M | 297.6 | 308.7 | 1376 | 59.9 | 74 | 0 | No Failure | 3703 | 1259.9659 | -1.4374 | -0.85609 | 0 | 0.41654 | -0.074276 | 1.1461 | -0.16229 | 0.14686 | 0.48716
449 | L47628 | L | 297.5 | 308.6 | 1552 | 44.9 | 77 | 0 | No Failure | 1681 | 3282.0252 | -1.2336 | 0.52985 | 0 | -0.040375 | 0.14397 | 0.63764 | 0.23039 | 0.19009 | 0.64466
450 | L47629 | L | 297.6 | 308.7 | 1622 | 37.9 | 79 | 0 | No Failure | 2086 | 2878.7537 | 0.55405 | 0.89021 | 1 | -0.15642 | 1.2628 | 0.041418 | 0.76519 | -0.19226 | 0.73472
451 | M15310 | M | 297.6 | 308.7 | 1419 | 41.7 | 81 | 0 | No Failure | 2340 | 2625.4237 | 0.38044 | 1.184 | 1 | -1.4862 | -0.12266 | 0.073198 | 0.52772 | -0.097405 | 0.55413
452 | H29865 | H | 297.5 | 308.6 | 1440 | 46.1 | 84 | 0 | No Failure | 4066 | 897.5982 | 0.92496 | -1.0137 | 0 | 1.6988 | 0.38465 | 0.029583 | 0.48994 | -0.37242 | 0.059014
453 | M15312 | M | 297.4 | 308.6 | 1643 | 31 | 89 | 0 | No Failure | 2205 | 2759.4104 | 0.52604 | -0.63997 | 0 | -1.814 | -0.28183 | -0.17921 | 0.43746 | -0.023739 | -0.37514
454 | L47633 | L | 297.4 | 308.7 | 1510 | 36.2 | 92 | 0 | No Failure | 228 | 4734.0204 | 1.4405 | -1.3819 | 1 | -0.3506 | 0.64596 | -0.3112 | -0.0042435 | -0.083285 | -0.26244
455 | L47634 | L | 297.4 | 308.7 | 1468 | 46.6 | 94 | 0 | No Failure | 4901 | 60.3031 | -0.6333 | 1.3645 | 1 | 2.0643 | -1.465 | 0.12042 | -0.553 | 0.44377 | -0.55896
456 | L47635 | L | 297.4 | 308.7 | 1429 | 57.4 | 96 | 0 | No Failure | 4096 | 866.3695 | 0.19152 | -0.19103 | 0 | -1.7528 | 0.58266 | 0.072596 | -0.38597 | 0.51106 | -0.78943
457 | H29870 | H | 297.3 | 308.7 | 1478 | 47.6 | 98 | 0 | No Failure | 951 | 4011.3032 | 0.6626 | 0.7297 | 0 | 1.1148 | 0.33277 | 0.099549 | -0.12501 | 0.53241 | -0.67443
458 | L47637 | L | 297.4 | 308.6 | 1276 | 53.6 | 103 | 0 | No Failure | 4203 | 759.7179 | -1.6825 | -0.9377 | 0 | -1.5424 | -1.6567 | -0.1151 | -0.3532 | 0.33574 | -0.53633
459 | L47638 | L | 297.3 | 308.6 | 1486 | 42.6 | 105 | 0 | No Failure | 2176 | 2785.4821 | -1.3033 | 1.2534 | 0 | 1.6424 | 0.26784 | 0.10316 | -0.32038 | 0.41887 | -0.50261
460 | L47639 | L | 297.4 | 308.6 | 1476 | 42.3 | 107 | 0 | No Failure | 3094 | 1867.5348 | 0.20184 | 1.701 | 1 | 0.36887 | 1.0633 | 0.11565 | 0.2594 | 0.17596 | -0.37329
461 | H29874 | H | 297.3 | 308.6 | 1431 | 42 | 109 | 0 | No Failure | 3844 | 1115.6326 | 1.4963 | -0.084307 | 0 | -1.4884 | 0.91446 | -0.32918 | 0.096914 | -0.29894 | 0.17217
462 | L47641 | L | 297.4 | 308.7 | 1402 | 40.2 | 114 | 0 | No Failure | 2856 | 2104.0789 | -0.47837 | -0.25364 | 1 | 0.26043 | -1.395 | -0.39866 | 0.054361 | -0.21794 | 0.17448
463 | L47642 | L | 297.4 | 308.7 | 1433 | 43.4 | 116 | 0 | No Failure | 1744 | 3216.5054 | -1.5184 | -0.52206 | 1 | -0.01165 | -0.73472 | -0.35014 | 0.38437 | 0.16047 | 0.0058995
464 | L47643 | L | 297.4 | 308.7 | 2874 | 4.2 | 118 | 1 | Power Failure | 4471 | 491.3796 | 1.5956 | 0.038808 | 1 | 0.91479 | 2.1998 | -0.39838 | 0.88074 | 0.4287 | -0.030126
465 | L47644 | L | 297.3 | 308.6 | 1511 | 35.7 | 120 | 0 | No Failure | 3244 | 1718.2033 | -0.61057 | -0.67348 | 0 | -1.2482 | -1.5585 | -0.33593 | 0.88793 | 0.11782 | -0.17192
466 | M15325 | M | 297.3 | 308.6 | 1456 | 42.9 | 122 | 0 | No Failure | 342 | 4618.9484 | 1.2836 | 0.32069 | 1 | -0.16113 | 1.3381 | -0.33597 | 1.3191 | 0.37575 | -0.54603
467 | L47646 | L | 297.2 | 308.5 | 1550 | 41.5 | 125 | 0 | No Failure | 4185 | 774.4276 | 1.1717 | 1.6384 | 0 | 0.67771 | -0.079064 | -0.10763 | 1.0481 | 0.0017053 | -0.74879
468 | L47647 | L | 297.2 | 308.5 | 2182 | 16.5 | 127 | 0 | No Failure | 270 | 4688.2375 | 0.96347 | 0.81912 | 1 | -0.3538 | -0.14711 | 0.23314 | 0.683 | -0.6245 | -0.23981
469 | L47648 | L | 297.3 | 308.7 | 1619 | 31.6 | 129 | 0 | No Failure | 752 | 4207.2806 | 1.6315 | -1.5156 | 0 | 1.3062 | 0.4719 | 0.46079 | 0.72935 | -0.529 | -0.66611
470 | M15329 | M | 297.3 | 308.8 | 1586 | 32.7 | 131 | 0 | No Failure | 3612 | 1347.6211 | 1.5452 | 0.6162 | 0 | -1.4692 | -0.061002 | 0.4802 | 0.14062 | -0.35978 | -0.25228
471 | H29884 | H | 297.3 | 308.8 | 1499 | 44.2 | 134 | 0 | No Failure | 1599 | 3358.6265 | -0.071351 | -1.5495 | 0 | 0.64646 | -1.142 | 0.96547 | -0.012756 | -0.39728 | -0.2472
472 | H29885 | H | 297.3 | 308.8 | 1419 | 42.4 | 139 | 0 | No Failure | 2199 | 2759.1744 | -0.65378 | -1.4926 | 1 | 1.0753 | -0.41147 | 1.1371 | 0.0060661 | -0.32786 | 0.24191
473 | M15332 | M | 297.4 | 309 | 1497 | 41.8 | 144 | 0 | No Failure | 2258 | 2702.6096 | 1.1953 | 1.2966 | 0 | -0.75384 | 1.3062 | 0.96918 | -0.19264 | -0.12798 | -0.057376
474 | M15333 | M | 297.4 | 309 | 1520 | 37 | 147 | 0 | No Failure | 2072 | 2888.6091 | -1.3122 | -0.66949 | 0 | 0.56987 | -1.7714 | 1.1999 | -0.68471 | -0.48547 | 0.48254
475 | L47654 | L | 297.4 | 309.1 | 1478 | 49.8 | 150 | 0 | No Failure | 4025 | 934.4452 | 0.77828 | 0.42867 | 1 | 0.17811 | 1.4768 | 1.2877 | -0.13439 | -0.10259 | 0.60448
476 | L47655 | L | 297.4 | 309.1 | 1380 | 41.1 | 152 | 0 | No Failure | 2358 | 2600.3244 | 0.022761 | -1.2024 | 0 | -0.4628 | -0.53374 | 0.95032 | -0.529 | -0.13694 | 0.33613
477 | L47656 | L | 297.4 | 309 | 1570 | 37.9 | 154 | 0 | No Failure | 4139 | 819.0996 | -1.6473 | -0.49324 | 1 | -0.12507 | -1.1798 | 0.48063 | -0.65482 | 0.083485 | 0.42758
478 | H29891 | H | 297.4 | 309 | 1468 | 41.4 | 156 | 0 | No Failure | 2135 | 2820.9156 | -1.2651 | -0.49085 | 0 | 0.65561 | 0.27003 | 0.19962 | -0.13156 | 0.48222 | 0.56152
479 | L47658 | L | 297.4 | 309 | 1833 | 22.6 | 161 | 0 | No Failure | 3371 | 1584.0628 | 1.4394 | 1.2449 | 1 | 0.064556 | 1.9105 | -0.36382 | -0.21835 | 0.73338 | 0.61602
480 | M15339 | M | 297.4 | 308.9 | 1323 | 57.3 | 163 | 0 | No Failure | 957 | 3996.6878 | -1.1948 | 0.25692 | 1 | -1.3254 | -1.8609 | -0.76236 | -0.53408 | 0.26689 | 0.61741
481 | L47660 | L | 297.4 | 309 | 1583 | 32 | 166 | 0 | No Failure | 3923 | 1030.6992 | -0.60635 | -0.10029 | 0 | -0.93061 | 0.41566 | -0.98379 | -0.62335 | 0.50001 | 0.85712
482 | M15341 | M | 297.3 | 309 | 1556 | 39.5 | 168 | 0 | No Failure | 1149 | 3804.3081 | 0.96899 | 1.5004 | 0 | 0.5421 | 1.1129 | -0.61541 | -0.52543 | 0.46343 | 0.87559
483 | L47662 | L | 297.3 | 309 | 1548 | 37.4 | 171 | 0 | No Failure | 4090 | 861.1951 | -1.699 | 0.76495 | 0 | -0.34309 | -1.8848 | -0.55323 | -0.84294 | -0.14847 | 0.93748
484 | L47663 | L | 297.4 | 309 | 1324 | 56.9 | 173 | 0 | No Failure | 398 | 4554.1579 | -0.13926 | -1.0876 | 0 | 0.64765 | 1.1018 | -0.039929 | -0.54474 | -0.42785 | 0.7592
485 | L47664 | L | 297.4 | 309 | 1568 | 33.7 | 175 | 0 | No Failure | 1023 | 3930.2392 | -1.6412 | 1.4225 | 1 | -0.69914 | -1.061 | 0.34023 | -0.52411 | -0.47462 | 0.68207
486 | M15345 | M | 297.4 | 309 | 1685 | 30.7 | 177 | 0 | No Failure | 4332 | 620.8692 | -0.11671 | -0.28323 | 1 | 1.155 | 1.0769 | 0.62733 | -0.48537 | -0.50754 | 0.90977
487 | M15346 | M | 297.4 | 309.1 | 1582 | 35.9 | 180 | 0 | No Failure | 4406 | 549.3213 | -0.61859 | -1.559 | 1 | -0.54064 | -0.35456 | 0.39985 | -0.3199 | -0.48546 | 0.50933
488 | M15347 | M | 297.4 | 309.1 | 1463 | 35 | 183 | 0 | No Failure | 2899 | 2059.2091 | -0.20799 | -0.63196 | 0 | 1.2521 | 0.29005 | 0.54452 | -0.10129 | 0.12921 | 0.14446
489 | L47668 | L | 297.4 | 309.2 | 1584 | 42.8 | 186 | 0 | No Failure | 4975 | -16.9778 | -0.036096 | -1.3214 | 1 | 0.17686 | 0.12141 | 0.54547 | -0.23137 | 0.43002 | 0.14354
490 | M15349 | M | 297.5 | 309.2 | 1347 | 55.8 | 188 | 0 | No Failure | 4162 | 795.7977 | -1.4475 | 1.2579 | 1 | -1.0282 | -0.99707 | 0.15788 | -0.010767 | 0.74983 | 0.14862
491 | L47670 | L | 297.4 | 309.2 | 1459 | 37.9 | 191 | 0 | No Failure | 4145 | 813.3713 | 0.71064 | -0.17282 | 0 | -0.66461 | 1.5246 | 0.16147 | 0.14672 | 0.55072 | 0.26916
492 | L47671 | L | 297.4 | 309.2 | 1420 | 45.6 | 193 | 0 | No Failure | 1902 | 3053.0229 | 0.47446 | 1.5143 | 0 | 0.77534 | -0.16686 | 0.15928 | -0.28923 | 0.30414 | 0.048853
493 | L47672 | L | 297.5 | 309.3 | 1404 | 43.5 | 195 | 0 | No Failure | 2813 | 2143.0029 | -0.85834 | 0.87208 | 0 | 0.74389 | -0.94155 | 0.064787 | -0.052051 | 0.11151 | -0.01119
494 | L47673 | L | 297.5 | 309.3 | 1470 | 38.8 | 197 | 0 | No Failure | 4606 | 349.236 | 1.0669 | 0.27769 | 1 | -1.1971 | 1.36 | -0.2772 | 0.099004 | -0.40776 | -0.35436
495 | L47674 | L | 297.6 | 309.4 | 1326 | 49.8 | 199 | 0 | No Failure | 2953 | 2000.4273 | -0.66004 | 0.26235 | 1 | 0.35503 | -1.22 | -0.38657 | 0.2155 | -0.74071 | -0.81622
496 | H29909 | H | 297.5 | 309.3 | 1459 | 49.7 | 201 | 0 | No Failure | 2757 | 2193.0691 | -1.4691 | -1.4057 | 0 | -0.68505 | -0.57159 | -0.4185 | 0.12153 | -0.83369 | -1.3427
497 | M15356 | M | 297.5 | 309.2 | 1530 | 40 | 206 | 0 | No Failure | 4622 | 327.3238 | 1.6604 | 0.5511 | 0 | 0.44895 | 2.2108 | -0.39174 | 0.58956 | -0.30323 | -1.0804
498 | L47677 | L | 297.4 | 309 | 1505 | 39.2 | 209 | 0 | No Failure | 3446 | 1502.5855 | -0.10307 | -1.7243 | 1 | -0.13127 | -1.2458 | -0.44867 | 0.23501 | -0.51314 | -0.66565
499 | L47678 | L | 297.5 | 309.1 | 1611 | 30.2 | 211 | 0 | No Failure | 1571 | 3376.6467 | 1.6494 | -1.387 | 1 | -0.3745 | 1.238 | -0.36352 | 0.50437 | -0.50579 | -0.77188
500 | L47679 | L | 297.5 | 309.1 | 1515 | 35.1 | 213 | 0 | No Failure | 3049 | 1899.0969 | -1.1299 | -0.20258 | 0 | 0.62889 | -1.9634 | -0.016607 | -0.11053 | -0.22251 | -0.79405
501 | M15360 | M | 297.5 | 309.2 | 1804 | 27.4 | 215 | 0 | No Failure | 1041 | 3904.8218 | 0.871 | 1.2466 | 0 | -0.47755 | 1.4135 | -0.13568 | -0.015592 | -0.14337 | -0.4943
502 | M15361 | M | 297.6 | 309.3 | 1464 | 46.2 | 218 | 0 | No Failure | 2007 | 2936.4954 | -0.11236 | -0.49849 | 0 | 0.15303 | -0.6947 | 0.28833 | -0.0094808 | -0.11263 | -0.72708
503 | L47682 | L | 297.6 | 309.2 | 1390 | 43.3 | 221 | 0 | No Failure | 4937 | 9.0434 | 1.2437 | -1.6875 | 0 | 0.37113 | 0.95797 | 0.62634 | -0.18543 | 0.20333 | -1.1049
504 | M15363 | M | 297.6 | 309.2 | 1442 | 48.1 | 0 | 0 | No Failure | 1343 | 3603.0961 | -1.4251 | 0.029358 | 1 | 0.55114 | -1.8854 | 0.29732 | -0.63893 | 0.62738 | -0.43149
505 | M15364 | M | 297.6 | 309.3 | 1529 | 41.9 | 3 | 0 | No Failure | 4523 | 425.002 | -0.65521 | 0.19314 | 1 | -1.0189 | 0.54387 | -0.045988 | -0.29754 | 0.36684 | -0.079084
506 | L47685 | L | 297.6 | 309.3 | 1610 | 35 | 6 | 0 | No Failure | 1566 | 3383.7678 | 0.90156 | 1.4003 | 0 | 1.4428 | 1.0997 | 0.031818 | 0.10131 | 0.0046414 | 0.041001
507 | L47686 | L | 297.6 | 309.3 | 1543 | 34.3 | 8 | 0 | No Failure | 4057 | 889.7147 | -0.9921 | 1.0813 | 1 | -0.15108 | -1.3378 | -0.53433 | -0.30922 | -0.34848 | 0.15693
508 | H29921 | H | 297.8 | 309.4 | 1445 | 48.2 | 10 | 0 | No Failure | 2066 | 2879.3787 | -1.0238 | 0.43279 | 0 | -1.9876 | -0.022396 | -0.8893 | -0.26119 | -0.35458 | 0.57215
509 | L47688 | L | 297.7 | 309.3 | 1893 | 24.6 | 15 | 0 | No Failure | 475 | 4471.5929 | 0.28181 | -1.2734 | 1 | 0.50064 | 0.9223 | -0.41166 | -0.39507 | -0.42977 | 0.41234
510 | M15369 | M | 297.6 | 309.3 | 1415 | 41.3 | 17 | 0 | No Failure | 362 | 4585.2688 | 1.3391 | -1.6179 | 0 | 0.4702 | 0.74686 | -0.11677 | -0.21108 | -0.23742 | 0.45668
511 | L47690 | L | 297.5 | 309.3 | 1564 | 37.5 | 20 | 0 | No Failure | 4462 | 485.6581 | -1.1511 | -0.36529 | 0 | -0.83426 | -1.7591 | 0.0049828 | -0.33776 | 0.22199 | 0.63912
512 | L47691 | L | 297.5 | 309.3 | 1479 | 39.4 | 22 | 0 | No Failure | 3488 | 1459.3547 | -0.75195 | 1.0508 | 1 | 0.59565 | 0.28195 | 0.42355 | 0.23752 | 0.24406 | 0.80585
513 | L47692 | L | 297.5 | 309.2 | 1426 | 44.8 | 24 | 0 | No Failure | 3495 | 1452.7616 | -1.6932 | 0.056849 | 0 | 0.95664 | -0.66496 | 0.32438 | 0.46341 | 0.21965 | 0.55829
514 | L47693 | L | 297.4 | 309.2 | 1428 | 38.8 | 26 | 0 | No Failure | 2044 | 2906.7907 | 1.2018 | -0.31162 | 0 | -0.14557 | 2.0451 | 0.04916 | 1.0473 | 0.25546 | 0.26639
515 | L47694 | L | 297.4 | 309.2 | 1620 | 33.2 | 28 | 0 | No Failure | 1993 | 2958.5756 | 0.70563 | 0.67921 | 1 | -0.14202 | -0.35053 | 0.046209 | 1.0814 | 0.12597 | 0.17171
516 | L47695 | L | 297.5 | 309.2 | 1715 | 28 | 30 | 0 | No Failure | 3734 | 1216.6141 | 1.7253 | -0.25494 | 1 | 0.2153 | 0.72035 | 0.22365 | 0.97417 | -0.33438 | -0.3211
517 | L47696 | L | 297.5 | 309.3 | 1732 | 29.9 | 32 | 0 | No Failure | 1752 | 3196.5138 | 0.3775 | 0.92873 | 0 | -1.2351 | -0.95218 | 0.10838 | 0.58777 | -0.15792 | -0.619
518 | M15377 | M | 297.5 | 309.4 | 1391 | 58.2 | 34 | 0 | No Failure | 4241 | 710.0799 | 1.2261 | 0.23592 | 0 | 0.33409 | 0.59945 | 0.16211 | 0.3053 | -0.46671 | -0.63979
519 | L47698 | L | 297.6 | 309.5 | 1924 | 20.6 | 37 | 0 | No Failure | 3992 | 960.2345 | 1.3723 | -0.95904 | 0 | 0.81721 | 0.10327 | -0.053053 | -0.13269 | -0.7992 | -0.21903
520 | M15379 | M | 297.7 | 309.5 | 2027 | 19.8 | 39 | 0 | No Failure | 699 | 4251.4804 | 0.16963 | -1.6226 | 0 | 0.49585 | -0.84961 | -0.0295 | -0.29836 | -0.90278 | -0.30771
521 | L47700 | L | 297.6 | 309.5 | 1617 | 36.2 | 42 | 0 | No Failure | 4915 | 35.7536 | -0.20663 | 0.62739 | 1 | -0.81972 | -0.26582 | -0.63144 | -0.099307 | -0.42515 | -0.24489
522 | L47701 | L | 297.5 | 309.4 | 1497 | 35.8 | 44 | 0 | No Failure | 2012 | 2934.6429 | -1.0349 | -0.61523 | 0 | -0.63754 | -0.58511 | -0.74957 | -0.23187 | -0.80619 | 0.21697
523 | M15382 | M | 297.5 | 309.5 | 1448 | 43.7 | 46 | 0 | No Failure | 1392 | 3555.1645 | -0.96387 | -1.4265 | 1 | -0.61674 | 0.050137 | -0.57836 | 0.10722 | -0.42835 | 0.40033
524 | L47703 | L | 297.4 | 309.4 | 1401 | 45.9 | 49 | 0 | No Failure | 700 | 4247.8669 | 0.54393 | -1.4769 | 1 | 1.6613 | 1.0651 | 0.037761 | 0.49528 | -0.41303 | 0.27517
525 | L47704 | L | 297.4 | 309.4 | 1620 | 35.4 | 51 | 0 | No Failure | 480 | 4468.0805 | 1.1649 | 0.76558 | 0 | -1.716 | 0.43865 | -0.39113 | 0.46594 | -0.030986 | 0.59108
526 | L47705 | L | 297.4 | 309.4 | 1466 | 45.5 | 53 | 0 | No Failure | 4313 | 635.314 | -0.86947 | -1.2778 | 0 | 0.8911 | -1.4372 | -0.11614 | 0.47868 | -0.30483 | 0.67283
527 | L47706 | L | 297.6 | 309.5 | 1373 | 50.6 | 55 | 0 | No Failure | 3737 | 1210.6369 | 0.66059 | 1.2739 | 1 | 0.3856 | 1.0809 | -0.3568 | 0.54632 | -0.16057 | 0.1306
528 | M15387 | M | 297.6 | 309.6 | 1592 | 35.8 | 57 | 0 | No Failure | 2263 | 2682.4387 | 0.97646 | -1.3499 | 1 | 0.95652 | 0.22313 | -0.48662 | 0.3442 | -0.7208 | 0.3934
529 | M15388 | M | 297.5 | 309.5 | 1553 | 42.4 | 60 | 0 | No Failure | 4455 | 488.6113 | 0.39722 | 0.43329 | 1 | -2.0339 | -0.40921 | -0.69379 | 0.4774 | -0.56289 | -0.13405
530 | L47709 | L | 297.6 | 309.5 | 1569 | 36.2 | 63 | 0 | No Failure | 1198 | 3748.7661 | 1.2286 | -0.60367 | 1 | 0.773 | 0.5873 | -0.56282 | 0.47211 | -0.78682 | -0.6167
531 | M15390 | M | 297.6 | 309.5 | 1709 | 32.2 | 65 | 0 | No Failure | 465 | 4480.513 | -0.53125 | -0.5565 | 0 | -0.93227 | -1.2432 | -0.69836 | -0.10525 | -0.93588 | -0.56127
532 | L47711 | L | 297.6 | 309.5 | 1549 | 34.9 | 68 | 0 | No Failure | 2670 | 2279.8693 | -0.35001 | -1.5272 | 1 | 0.77752 | 0.12802 | -0.63522 | 0.13694 | -0.71281 | -0.31371
533 | L47712 | L | 297.5 | 309.4 | 1443 | 45.4 | 70 | 0 | No Failure | 3519 | 1430.0567 | 1.6424 | -0.56039 | 0 | 0.68304 | 1.4075 | -0.47321 | 0.35513 | -0.68225 | -0.43657
534 | L47713 | L | 297.5 | 309.3 | 1675 | 29.8 | 72 | 0 | No Failure | 2576 | 2375.334 | 0.37078 | -0.68632 | 0 | -0.8383 | -0.89835 | -0.42275 | -0.27026 | -0.42223 | 0.2082
535 | L47714 | L | 297.5 | 309.3 | 1623 | 33.4 | 74 | 0 | No Failure | 890 | 4062.8693 | -1.6582 | -1.349 | 1 | -0.16935 | -1.4333 | -0.15134 | -0.20278 | -0.59949 | 0.16201
536 | H29949 | H | 297.4 | 309.3 | 1365 | 52.4 | 76 | 0 | No Failure | 3669 | 1285.7116 | 0.6797 | 0.55887 | 0 | -0.22976 | 1.6515 | 0.35926 | 0.14859 | -0.38072 | -0.026893
537 | L47716 | L | 297.4 | 309.3 | 1759 | 24.8 | 81 | 0 | No Failure | 846 | 4108.0826 | 0.74092 | -1.3744 | 0 | 1.1272 | 0.043233 | 0.28119 | 0.18971 | -0.29198 | 0.39248
538 | H29951 | H | 297.4 | 309.3 | 1516 | 43 | 83 | 0 | No Failure | 412 | 4542.0814 | -1.4845 | 0.73975 | 0 | 0.28855 | -1.5721 | 0.32959 | -0.29637 | 0.10384 | 0.29826
539 | M15398 | M | 297.4 | 309.3 | 1499 | 36.8 | 88 | 0 | No Failure | 4733 | 222.4908 | 0.70815 | -1.5726 | 0 | -0.056969 | 1.5489 | 0.26405 | -0.1131 | 0.0045892 | -0.32618
540 | M15399 | M | 297.4 | 309.3 | 1775 | 25.8 | 91 | 0 | No Failure | 1020 | 3938.885 | 0.098695 | -0.25514 | 0 | 0.6764 | -0.43056 | 0.20656 | -0.25101 | 0.23918 | 0.18002
541 | L47720 | L | 297.4 | 309.4 | 1473 | 45.5 | 94 | 0 | No Failure | 1177 | 3781.7864 | 0.88529 | 1.0026 | 0 | -2.3113 | 0.55566 | 0.21617 | 0.0017687 | 0.070161 | 0.18695
542 | L47721 | L | 297.4 | 309.4 | 1296 | 52.3 | 96 | 0 | No Failure | 2929 | 2030.4024 | -1.6895 | 0.60462 | 1 | 1.5744 | -1.8189 | 0.22595 | 0.050815 | 0.018216 | 0.077489
543 | L47722 | L | 297.5 | 309.4 | 1803 | 24.7 | 98 | 0 | No Failure | 2481 | 2476.4283 | -0.56815 | 0.24351 | 0 | -0.11435 | 0.79212 | 0.26 | 0.55784 | -0.12012 | -0.32202
544 | H29957 | H | 297.5 | 309.3 | 1563 | 36.1 | 100 | 0 | No Failure | 3718 | 1238.7523 | 0.018604 | -0.39971 | 1 | -0.028486 | 0.41449 | 0.40734 | 0.42268 | 0.04611 | -0.0037997
545 | M15404 | M | 297.5 | 309.4 | 1831 | 26.6 | 105 | 0 | No Failure | 897 | 4060.3995 | 1.3626 | -1.1002 | 0 | 0.91366 | 0.94941 | 0.35282 | 0.22074 | 0.097984 | -0.10911
546 | L47725 | L | 297.6 | 309.4 | 1958 | 22.1 | 108 | 0 | No Failure | 4543 | 414.2946 | 1.1305 | 0.74287 | 1 | -2.3107 | -0.16395 | -0.081574 | 0.25017 | 0.54776 | -0.21072
547 | L47726 | L | 297.5 | 309.4 | 1809 | 24.3 | 110 | 0 | No Failure | 372 | 4587.0936 | 0.84563 | -0.087062 | 1 | 1.6601 | -0.20127 | 0.4531 | -0.26317 | 0.5188 | -0.30678
548 | M15407 | M | 297.5 | 309.4 | 1482 | 39.3 | 112 | 0 | No Failure | 3110 | 1849.5596 | -1.2439 | 1.0747 | 1 | 0.28627 | -1.4761 | 0.039132 | -0.34706 | 0.78283 | 0.28256
549 | L47728 | L | 297.4 | 309.3 | 1332 | 53.2 | 115 | 0 | No Failure | 4915 | 42.401 | -0.99111 | -0.14034 | 1 | -0.74232 | 0.17857 | -0.21761 | -0.148 | 0.72761 | 0.38879
550 | L47729 | L | 297.4 | 309.2 | 1437 | 40.4 | 117 | 0 | No Failure | 1873 | 3081.6896 | 1.5098 | 1.1486 | 0 | -0.42957 | 1.7667 | -0.2106 | -0.24096 | 0.83385 | 0.2433
551 | L47730 | L | 297.4 | 309.2 | 1698 | 29.4 | 119 | 0 | No Failure | 2647 | 2309.2891 | -1.4362 | 0.59809 | 1 | 1.116 | -2.0811 | 0.038092 | -0.70186 | 0.66872 | 0.6054
552 | L47731 | L | 297.4 | 309.2 | 1274 | 54.3 | 121 | 0 | No Failure | 3264 | 1694.5284 | 0.42615 | 1.2331 | 0 | -1.6943 | 1.3156 | -0.44545 | -0.36778 | 0.69827 | 0.26177
553 | M15412 | M | 297.4 | 309.3 | 1622 | 35 | 123 | 0 | No Failure | 4880 | 76.3677 | -0.24857 | 0.79854 | 1 | 0.84224 | -0.47666 | -0.35529 | -0.27497 | 0.39275 | 0.041925
554 | M15413 | M | 297.4 | 309.3 | 1564 | 36 | 126 | 0 | No Failure | 4817 | 139.5505 | -1.456 | 0.39086 | 0 | 0.19032 | -0.85295 | -0.37721 | -0.085631 | 0.42464 | -0.25228
555 | H29968 | H | 297.5 | 309.4 | 1368 | 45.3 | 129 | 0 | No Failure | 1046 | 3911.3077 | -0.79471 | 0.323 | 1 | 0.42504 | 0.46711 | -0.30582 | 0.32512 | 0.47064 | -0.46705
556 | M15415 | M | 297.4 | 309.4 | 1539 | 42.2 | 134 | 0 | No Failure | 2765 | 2191.8175 | 0.23416 | 0.74584 | 0 | -1.4732 | 0.72681 | -0.17249 | 0.80859 | 0.50499 | -0.59591
557 | L47736 | L | 297.5 | 309.4 | 1357 | 50.1 | 137 | 0 | No Failure | 606 | 4353.0273 | 0.89024 | -0.29449 | 0 | 0.33434 | 0.46346 | 0.19222 | 0.82963 | 0.29262 | -0.35713
558 | M15417 | M | 297.5 | 309.4 | 1433 | 48.3 | 139 | 0 | No Failure | 343 | 4617.2597 | 0.69811 | 0.95797 | 0 | 0.44589 | -0.13574 | 0.12708 | 0.70207 | 0.10644 | -0.37653
559 | L47738 | L | 297.5 | 309.4 | 1650 | 34.6 | 142 | 0 | No Failure | 605 | 4353.0447 | 0.59779 | 0.62088 | 1 | 0.52028 | -0.070884 | 0.52104 | 0.81395 | 0.13533 | 0.054857
560 | L47739 | L | 297.5 | 309.4 | 1503 | 40.6 | 144 | 0 | No Failure | 4617 | 340.8126 | 1.6226 | 0.49477 | 1 | 0.64407 | 0.72396 | 0.6927 | 0.51017 | 0.14913 | 0.38093
561 | L47740 | L | 297.5 | 309.4 | 1318 | 58.2 | 146 | 0 | No Failure | 3258 | 1700.558 | 0.3394 | -0.31606 | 1 | -0.65502 | -0.90653 | 0.42726 | -0.070993 | -0.20009 | 0.72595
562 | M15421 | M | 297.5 | 309.4 | 1678 | 34.4 | 148 | 0 | No Failure | 3690 | 1267.1442 | 0.25241 | -1.2254 | 1 | -1.1857 | -0.061466 | 0.63694 | 0.071251 | -0.22807 | 0.47238
563 | L47742 | L | 297.6 | 309.5 | 1574 | 30.9 | 151 | 0 | No Failure | 1972 | 2987.6227 | 1.2575 | 1.1024 | 0 | 2.0693 | 0.71001 | 0.91874 | -0.11663 | 0.12265 | 0.23175
564 | L47743 | L | 297.7 | 309.6 | 1529 | 35.2 | 153 | 0 | No Failure | 3893 | 1065.8093 | -0.92108 | 0.68986 | 0 | -0.26578 | -1.539 | 0.87917 | -0.44547 | -0.37433 | -0.13589
565 | H29978 | H | 297.6 | 309.6 | 1669 | 32.1 | 155 | 0 | No Failure | 1292 | 3665.7666 | -1.2832 | -1.2513 | 1 | -0.90158 | -0.25582 | 0.85023 | -0.22419 | -0.82545 | 0.014213
566 | H29979 | H | 297.7 | 309.7 | 1570 | 35.8 | 160 | 0 | No Failure | 4525 | 433.8641 | 1.0506 | -0.45597 | 0 | 1.025 | 1.6487 | 1.1719 | 0.3461 | -0.48546 | -0.42271
567 | M15426 | M | 297.6 | 309.7 | 1541 | 33.7 | 165 | 0 | No Failure | 4845 | 116.831 | -0.68701 | 0.52826 | 0 | -0.93065 | -1.2275 | 1.1701 | 0.16694 | -0.36709 | -0.16591
568 | M15427 | M | 297.7 | 309.7 | 1680 | 30.2 | 168 | 0 | No Failure | 1564 | 3397.6721 | -0.3867 | -1.3825 | 1 | 0.93295 | 0.21213 | 0.82098 | 0.057302 | -0.81065 | 0.26685
569 | L47748 | L | 297.8 | 309.7 | 1935 | 22.1 | 171 | 0 | No Failure | 490 | 4474.2469 | 0.18534 | -1.5657 | 1 | -0.2282 | 0.40409 | 0.30388 | 0.47208 | -0.26101 | 0.44236
570 | M15429 | M | 297.7 | 309.6 | 1596 | 35.2 | 173 | 0 | No Failure | 4576 | 389.3621 | 1.5683 | 0.4486 | 1 | 0.33804 | 0.97692 | -0.0006063 | 0.22611 | -0.26383 | 0.43405
571 | L47750 | L | 297.7 | 309.7 | 1498 | 41 | 176 | 0 | No Failure | 3477 | 1487.5112 | 0.15482 | 0.13589 | 0 | -0.11851 | -0.99852 | -0.011759 | -0.12545 | -0.30826 | 0.87929
572 | M15431 | M | 297.8 | 309.8 | 1676 | 29 | 178 | 0 | No Failure | 4937 | 28.5377 | -1.2352 | -1.6895 | 0 | -2.1588 | -0.98198 | -0.4399 | -0.46757 | -0.10636 | 1.1176
573 | L47752 | L | 297.8 | 309.9 | 1351 | 49 | 181 | 0 | No Failure | 772 | 4193.2168 | 1.6872 | 1.3657 | 0 | 0.33889 | 2.0645 | -0.35393 | -0.42483 | 0.49463 | 0.61649
574 | L47753 | L | 297.9 | 309.9 | 1472 | 45 | 183 | 0 | No Failure | 2660 | 2306.8427 | -1.0445 | -1.5798 | 0 | 0.52363 | -1.9298 | 0.1376 | -0.7773 | 0.56172 | 0.61187
575 | M15434 | M | 297.9 | 310 | 1439 | 41.7 | 185 | 0 | No Failure | 1311 | 3651.9261 | -0.18954 | 0.22647 | 0 | 1.3753 | 0.60397 | 0.17716 | -0.56213 | 0.85786 | 0.16478
576 | M15435 | M | 297.9 | 309.9 | 1410 | 55.4 | 188 | 0 | No Failure | 1029 | 3937.2848 | -1.5558 | 1.1454 | 1 | -1.593 | -0.96516 | 0.14658 | -0.83614 | 1.0557 | 0.090421
577 | H29990 | H | 297.7 | 309.7 | 1440 | 51.1 | 191 | 0 | No Failure | 1639 | 3327.2002 | -1.0215 | 1.3154 | 0 | -0.34094 | 0.37739 | 0.050005 | -0.47548 | 1.1551 | -0.42502
578 | L47757 | L | 297.7 | 309.7 | 1591 | 37.7 | 196 | 0 | No Failure | 1012 | 3951.2677 | -0.07515 | 1.7012 | 1 | 1.7731 | 0.66853 | 0.39586 | -0.076517 | 1.1677 | -0.28877
579 | L47758 | L | 297.8 | 309.8 | 1533 | 36.8 | 198 | 0 | No Failure | 743 | 4222.2003 | 0.031353 | -0.099123 | 1 | -1.0746 | 0.075221 | 0.08773 | -0.40381 | 1.081 | -0.17746
580 | M15439 | M | 297.8 | 309.7 | 1700 | 31.3 | 200 | 0 | No Failure | 4622 | 341.1081 | -1.5596 | 1.2158 | 0 | 1.1273 | -1.1239 | -0.16781 | -0.66636 | 0.88256 | -0.28
581 | M15440 | M | 297.8 | 309.8 | 1798 | 25.5 | 203 | 0 | No Failure | 601 | 4361.197 | 0.24751 | 1.6424 | 0 | -1.8264 | 1.2766 | -0.31386 | -0.25605 | 0.33917 | -0.54187
582 | L47761 | L | 297.8 | 309.7 | 1394 | 42.9 | 206 | 0 | No Failure | 829 | 4132.0745 | 0.97331 | 1.3784 | 1 | 1.2236 | 0.51271 | -0.25364 | -0.20666 | -0.30298 | -0.25182
583 | L47762 | L | 297.8 | 309.7 | 1341 | 49.2 | 208 | 0 | No Failure | 1383 | 3578.5106 | -1.7116 | 1.2675 | 1 | -0.53952 | -1.8967 | -0.68298 | -0.21418 | -0.60513 | 0.16848
584 | H29997 | H | 297.7 | 309.6 | 1697 | 32.2 | 210 | 0 | No Failure | 2218 | 2739.9547 | -1.2814 | -1.0913 | 0 | -0.88866 | 0.30391 | -0.94572 | 0.31386 | -0.62859 | -0.33265
585 | H29998 | H | 297.6 | 309.6 | 1419 | 48.2 | 215 | 0 | No Failure | 4652 | 304.2475 | 0.49192 | -1.5012 | 0 | 1.5145 | 1.2527 | -0.95636 | 0.5015 | -0.31716 | 0.21697
586 | L47765 | L | 297.6 | 309.5 | 2001 | 20.5 | 220 | 0 | No Failure | 4486 | 469.9319 | 0.49448 | -1.5684 | 0 | -1.097 | 0.0017916 | -0.81041 | 0.18713 | 0.10997 | -0.10356
587 | L47766 | L | 297.6 | 309.6 | 1501 | 49.8 | 222 | 1 | Overstrain Failure | 3936 | 1021.534 | 0.93572 | -0.13233 | 0 | -0.5076 | 0.31169 | -0.47019 | 0.32748 | 0.36984 | -0.075851
588 | H30001 | H | 297.6 | 309.5 | 1623 | 33.1 | 224 | 0 | No Failure | 1019 | 3939.9539 | 0.92856 | 1.1502 | 0 | 0.049639 | -0.0050718 | 0.12284 | 0.17342 | 0.2333 | -0.67535
589 | L47768 | L | 297.6 | 309.4 | 1628 | 33.4 | 229 | 0 | No Failure | 4150 | 809.7512 | -0.34319 | 0.46588 | 0 | 0.0027502 | -0.89842 | 0.54606 | 0.318 | 0.16437 | -0.13358
590 | L47769 | L | 297.6 | 309.4 | 1491 | 40.2 | 231 | 0 | No Failure | 2439 | 2521.5847 | -1.0799 | 0.6345 | 1 | 2.0682 | -0.52046 | 0.86927 | 0.27018 | 0.20993 | -0.49476
591 | L47770 | L | 297.5 | 309.4 | 1517 | 36.7 | 233 | 0 | No Failure | 855 | 4105.3478 | 1.1962 | -0.26901 | 0 | -0.41004 | 1.6079 | 0.4525 | 0.75762 | 0.051174 | -0.074003
592 | H30005 | H | 297.5 | 309.3 | 1525 | 41.7 | 235 | 0 | No Failure | 1969 | 2995.2041 | 0.16541 | -0.81505 | 0 | 0.38638 | -0.72822 | 0.63079 | 0.43593 | 0.16639 | -0.1068
593 | H30006 | H | 297.5 | 309.5 | 1668 | 27.9 | 240 | 0 | No Failure | 4572 | 391.3314 | 1.6515 | 0.80554 | 1 | -0.55083 | 1.0498 | 0.2606 | 0.53607 | 0.091517 | 0.015599
594 | L47773 | L | 297.5 | 309.6 | 1312 | 50.7 | 0 | 0 | No Failure | 607 | 4355.0358 | -0.58229 | 0.69365 | 1 | -0.35091 | -1.578 | 0.1211 | 0.080412 | -0.056193 | -0.52247
595 | H30008 | H | 297.6 | 309.6 | 1278 | 50.4 | 2 | 0 | No Failure | 1536 | 3426.5127 | 1.3572 | -0.15926 | 1 | -0.54842 | 1.3701 | 0.016997 | 0.43092 | -0.48299 | -0.49245
596 | M15455 | M | 297.6 | 309.6 | 1330 | 53.1 | 7 | 0 | No Failure | 2675 | 2291.2794 | -0.41222 | 0.30709 | 0 | 1.6941 | -1.25 | 0.48335 | -0.157 | -0.47695 | -0.54095
597 | M15456 | M | 297.6 | 309.6 | 1530 | 37.3 | 10 | 0 | No Failure | 3526 | 1440.5368 | 0.66613 | -1.1894 | 0 | -1.5531 | 0.76176 | -0.085398 | -0.36997 | -0.44187 | -0.30632
598 | H30011 | H | 297.6 | 309.6 | 1428 | 46.6 | 13 | 0 | No Failure | 658 | 4307.2468 | -0.6268 | 0.066987 | 0 | 0.26493 | -0.91338 | -0.10902 | -0.70675 | 0.009249 | -0.29477
599 | L47778 | L | 297.7 | 309.6 | 1480 | 47.9 | 18 | 0 | No Failure | 3202 | 1762.4702 | 1.1702 | -1.4403 | 1 | -0.22575 | 1.2695 | 0.035839 | -0.85393 | -0.2037 | 0.10428
600 | H30013 | H | 297.7 | 309.7 | 1616 | 31.1 | 20 | 0 | No Failure | 4616 | 349.3128 | -1.5823 | -0.12909 | 0 | 1.4688 | -1.9445 | -0.18179 | -1.1872 | 0.24998 | 0.49178
601 | L47780 | L | 297.8 | 309.7 | 1547 | 37.3 | 25 | 0 | No Failure | 3722 | 1244.6153 | -1.4771 | 0.4825 | 0 | -1.9662 | 0.074347 | -0.43897 | -0.65302 | -0.049228 | 0.45853
602 | L47781 | L | 297.9 | 309.7 | 2194 | 16.8 | 27 | 0 | No Failure | 4499 | 466.5428 | -1.0177 | 1.0662 | 0 | 0.37453 | 0.32447 | -0.22966 | -0.35168 | -0.0089699 | 0.015137
603 | L47782 | L | 297.9 | 309.8 | 2000 | 21.3 | 29 | 0 | No Failure | 4157 | 808.9546 | -1.3627 | -0.99774 | 1 | 0.86073 | -0.24373 | -0.26005 | -0.16808 | -0.42349 | 0.20681
604 | L47783 | L | 297.9 | 309.8 | 1336 | 71.6 | 31 | 1 | Power Failure | 3815 | 1151.5878 | -0.496 | 0.82809 | 0 | -1.5076 | 0.61227 | -0.56535 | -0.10674 | -0.40066 | 0.32366
605 | L47784 | L | 297.9 | 309.9 | 1542 | 33.8 | 33 | 0 | No Failure | 1401 | 3566.2814 | 1.0884 | -1.6251 | 1 | 1.329 | 1.1193 | -0.25358 | -0.257 | -0.30656 | -0.088321
606 | M15465 | M | 297.9 | 309.8 | 1693 | 29.9 | 35 | 0 | No Failure | 2255 | 2711.5425 | 0.02964 | 0.68378 | 1 | -0.31662 | -0.74798 | -0.4189 | -0.62093 | -0.13478 | -0.056452
607 | L47786 | L | 297.9 | 309.8 | 1461 | 50.5 | 38 | 0 | No Failure | 792 | 4175.7983 | -0.099734 | -1.0064 | 0 | -0.47306 | -0.09141 | -0.4335 | -0.38169 | -0.47726 | -0.061071
608 | M15467 | M | 298 | 309.9 | 1565 | 33.9 | 40 | 0 | No Failure | 4450 | 519.6239 | -1.0561 | -0.8836 | 1 | -0.11138 | -0.67559 | -0.39655 | -0.62755 | -0.4709 | 0.041925
609 | L47788 | L | 298 | 309.9 | 1403 | 47.7 | 43 | 0 | No Failure | 1578 | 3392.1825 | -1.2473 | 1.2986 | 1 | 0.67444 | -0.13512 | 0.10918 | -0.53075 | -0.5475 | -0.32295
610 | L47789 | L | 298.1 | 309.9 | 1629 | 32.5 | 45 | 0 | No Failure | 356 | 4611.6639 | -0.7312 | -0.76625 | 1 | -0.3581 | 0.36458 | -0.15407 | -0.15303 | -0.50671 | -0.15252
611 | L47790 | L | 298.1 | 310 | 1534 | 33.7 | 47 | 0 | No Failure | 2530 | 2436.6498 | 1.2258 | -1.0287 | 1 | 0.21639 | 1.3825 | -0.34137 | 0.035271 | -0.49898 | -0.10125
612 | L47791 | L | 298.1 | 310 | 1553 | 40.9 | 49 | 0 | No Failure | 541 | 4428.4063 | -1.329 | -0.97462 | 0 | -0.29082 | -1.8048 | -0.41952 | -0.090434 | -0.63709 | 0.088112
613 | L47792 | L | 298.1 | 309.9 | 1563 | 32.8 | 51 | 0 | No Failure | 1981 | 2987.4447 | -0.57209 | -1.2666 | 1 | 1.5463 | 0.5347 | -0.24436 | -0.03577 | -0.20788 | 0.2396
614 | L47793 | L | 298.1 | 309.9 | 1634 | 30 | 53 | 0 | No Failure | 2746 | 2223.6545 | 0.64133 | 1.5026 | 0 | -2.0448 | 0.85719 | -0.45943 | 0.17656 | -0.27997 | 0.59385
615 | M15474 | M | 298 | 309.9 | 1445 | 45.2 | 55 | 0 | No Failure | 3920 | 1046.7905 | 0.21029 | -0.72763 | 1 | -0.089514 | -0.30452 | -0.27718 | -0.060505 | -0.45591 | 0.57769
616 | L47795 | L | 298.1 | 309.9 | 1642 | 30.4 | 58 | 0 | No Failure | 4777 | 185.7998 | 0.59731 | -1.7192 | 1 | 0.60235 | 0.27338 | 0.34627 | 0.15601 | -0.59944 | 0.50425
617 | H30030 | H | 298.1 | 309.9 | 1686 | 29.1 | 60 | 0 | No Failure | 1835 | 3128.1258 | -1.0557 | 1.1714 | 1 | 0.6049 | -1.1678 | 0.35214 | -0.020309 | -0.33936 | 0.7883
618 | M15477 | M | 298.1 | 310 | 1393 | 43.1 | 65 | 0 | No Failure | 3835 | 1128.0699 | 0.48954 | -1.627 | 0 | 0.16646 | 1.0916 | 0.44221 | 0.28685 | -0.52513 | 0.4673
619 | H30032 | H | 298.2 | 310 | 1433 | 44.2 | 68 | 0 | No Failure | 2745 | 2217.5579 | -0.54397 | 0.62287 | 0 | -0.63984 | -0.73012 | 0.42729 | -0.15159 | -0.44227 | 0.17956
620 | L47799 | L | 298.3 | 310 | 1507 | 44.7 | 73 | 0 | No Failure | 118 | 4841.7298 | 1.2928 | -1.4453 | 1 | 1.4706 | 1.2976 | 0.71453 | 0.15357 | -0.64993 | 0.42758
621 | M15480 | M | 298.3 | 310.1 | 1389 | 49.6 | 75 | 0 | No Failure | 1224 | 3735.7025 | -0.28427 | -0.41879 | 0 | -1.5815 | -1.1141 | 0.69861 | 0.17851 | -0.41991 | 0.37862
622 | L47801 | L | 298.3 | 310.1 | 1408 | 45.3 | 78 | 0 | No Failure | 4085 | 874.8802 | 0.4801 | 0.24261 | 1 | 0.90263 | 0.53996 | 1.0702 | 0.0096649 | -0.42035 | 0.35415
623 | M15482 | M | 298.4 | 310.2 | 1725 | 32 | 80 | 0 | No Failure | 2754 | 2202.9952 | -1.7026 | -1.2127 | 0 | -0.20479 | -1.542 | 1.1 | -0.0095564 | -0.47599 | 0.33937
624 | L47803 | L | 298.4 | 310.1 | 1926 | 23.7 | 83 | 0 | No Failure | 2180 | 2774.9074 | 0.98181 | -0.41544 | 1 | 0.42862 | 1.8964 | 1.1419 | 0.41413 | -0.46036 | 0.5061
625 | H30038 | H | 298.3 | 310.1 | 1509 | 37.6 | 85 | 0 | No Failure | 1647 | 3304.0312 | 1.4176 | -0.29523 | 1 | 0.39858 | 0.30781 | 0.81202 | 0.22999 | -0.14408 | 0.36708
626 | L47805 | L | 298.3 | 310.1 | 1545 | 36.3 | 90 | 0 | No Failure | 961 | 3990.3234 | -1.1285 | -0.421 | 1 | -0.21116 | -1.7986 | 0.23965 | 0.12068 | 0.24142 | 0.51164
627 | L47806 | L | 298.4 | 310.1 | 1533 | 35.2 | 92 | 0 | No Failure | 254 | 4697.357 | 0.38399 | -0.035579 | 0 | -0.30594 | 1.0685 | -0.33177 | 0.019613 | 0.25005 | 0.3366
628 | L47807 | L | 298.4 | 310.1 | 1455 | 42.2 | 94 | 0 | No Failure | 3594 | 1355.5038 | 0.41578 | -1.1346 | 1 | -0.16201 | 0.022442 | -0.69283 | 0.11588 | 0.4635 | 0.09273
629 | M15488 | M | 298.4 | 310.1 | 1335 | 57.8 | 96 | 0 | No Failure | 1004 | 3945.8233 | 0.061135 | 1.166 | 0 | -0.88615 | -0.25055 | -0.87657 | 0.012913 | 0.42449 | -0.18439
630 | L47809 | L | 298.3 | 310.1 | 1523 | 45.9 | 99 | 0 | No Failure | 1369 | 3579.3558 | 0.87098 | 1.6323 | 0 | -0.45881 | 0.57209 | -0.74773 | -0.15625 | 0.45722 | -0.46751
631 | L47810 | L | 298.3 | 310 | 1460 | 47.6 | 101 | 0 | No Failure | 504 | 4445.267 | -1.6338 | -0.37783 | 1 | -0.20778 | -1.7695 | -0.3157 | -0.59678 | 0.0726 | -0.46797
632 | L47811 | L | 298.4 | 310 | 1554 | 37.3 | 103 | 0 | No Failure | 943 | 4005.1206 | 0.86531 | 1.0317 | 0 | 0.43789 | 1.7655 | 0.30335 | -0.38851 | 0.023282 | -0.8153
633 | H30046 | H | 298.3 | 310 | 1419 | 47.1 | 105 | 0 | No Failure | 1882 | 3066.7249 | -0.099035 | -1.3296 | 0 | 0.46504 | -0.68126 | 0.21729 | -0.43847 | -0.038255 | -0.23288
634 | L47813 | L | 298.3 | 310 | 1442 | 43.9 | 110 | 0 | No Failure | 1664 | 3283.8105 | -0.7847 | 1.3296 | 1 | 0.21914 | -0.48439 | -0.0074208 | -0.76375 | 0.50639 | 0.19988
635 | L47814 | L | 298.3 | 309.9 | 1507 | 41.6 | 112 | 0 | No Failure | 1284 | 3663.4574 | -1.3316 | -0.29082 | 1 | 0.61334 | -0.38639 | 0.039347 | -0.77248 | -0.046247 | 0.67191
636 | L47815 | L | 298.3 | 310 | 1858 | 23.9 | 114 | 0 | No Failure | 846 | 4102.4444 | -0.59249 | -0.62442 | 0 | 0.4535 | 0.52215 | 0.020221 | -0.42425 | 0.26555 | 0.85712
637 | L47816 | L | 298.3 | 309.9 | 1463 | 43.9 | 116 | 0 | No Failure | 1825 | 3123.3857 | 0.61552 | 0.72398 | 1 | -2.0554 | 0.85336 | -0.056177 | -0.25574 | 0.102 | 1.3906
638 | L47817 | L | 298.2 | 309.7 | 1585 | 37.4 | 118 | 0 | No Failure | 3288 | 1658.9475 | -1.7255 | 1.3936 | 0 | -0.025221 | -1.6538 | 0.50927 | -0.083464 | 0.052993 | 1.4248
639 | L47818 | L | 298 | 309.6 | 1536 | 37.3 | 120 | 0 | No Failure | 370 | 4577.2074 | -0.82837 | -1.4336 | 0 | 1.1791 | 0.63371 | 1.1147 | 0.41115 | -0.26897 | 1.2843
640 | L47819 | L | 298 | 309.6 | 1403 | 51.3 | 122 | 0 | No Failure | 4965 | -15.8279 | 0.40952 | 1.2682 | 0 | 0.38033 | 0.87447 | 0.98353 | 0.57516 | 0.35244 | 1.052
641 | M15500 | M | 297.9 | 309.6 | 1515 | 38.8 | 124 | 0 | No Failure | 4056 | 891.6744 | 0.25006 | -1.4422 | 0 | 0.25098 | -0.11266 | 0.73134 | 0.33763 | -0.11092 | 1.0317
642 | L47821 | L | 297.9 | 309.5 | 1390 | 47.9 | 127 | 0 | No Failure | 271 | 4673.8112 | 1.4769 | 0.47893 | 1 | 0.21417 | 0.86668 | 0.24753 | 0.59446 | 0.38144 | 0.74535
643 | M15502 | M | 297.8 | 309.4 | 1226 | 58.7 | 129 | 0 | No Failure | 373 | 4572.998 | 0.74762 | -0.21617 | 1 | 0.11624 | -0.51522 | 0.074207 | 0.01408 | 0.12143 | 0.48855
644 | M15503 | M | 297.8 | 309.4 | 1495 | 36.5 | 132 | 0 | No Failure | 2406 | 2541.7009 | -0.0083209 | 1.6734 | 1 | -1.4257 | -0.53404 | -0.15146 | 0.18783 | 0.058864 | 0.34537
645 | H30058 | H | 297.7 | 309.4 | 1608 | 30.2 | 135 | 0 | No Failure | 1258 | 3692.0987 | -0.77811 | -1.0486 | 1 | -0.047573 | -0.54382 | 0.16788 | 0.013293 | -0.34848 | 0.0095944
646 | L47825 | L | 297.7 | 309.4 | 1392 | 44.1 | 140 | 0 | No Failure | 1806 | 3144.7278 | 1.5342 | 1.0196 | 0 | -0.56804 | 1.6335 | -0.027675 | 0.16502 | -0.10322 | -0.42502
647 | M15506 | M | 297.7 | 309.4 | 1461 | 43.7 | 142 | 0 | No Failure | 1871 | 3082.9824 | -1.425 | -0.82113 | 0 | 1.3121 | -2.0905 | 0.21409 | -0.1721 | -0.41027 | -0.13405
648 | L47827 | L | 297.7 | 309.3 | 1559 | 36.9 | 145 | 0 | No Failure | 521 | 4433.4565 | 1.6164 | -0.52899 | 0 | -0.068841 | 2.1485 | 0.14235 | -0.177 | -0.22681 | -0.084626
649 | H30062 | H | 297.7 | 309.3 | 1400 | 48.9 | 147 | 0 | No Failure | 1309 | 3644.4844 | -0.88103 | -0.36331 | 1 | 0.50149 | -1.7643 | -0.14449 | -0.29409 | 0.082925 | -0.28323
650 | M15509 | M | 297.7 | 309.2 | 1732 | 28.8 | 152 | 0 | No Failure | 4775 | 174.2964 | -0.019459 | 0.17773 | 1 | -1.8683 | 0.60862 | -0.62325 | -0.31457 | 0.47339 | -0.05599
651 | L47830 | L | 297.6 | 309.2 | 1611 | 33.1 | 155 | 0 | No Failure | 990 | 3957.7756 | -0.15142 | -0.51564 | 1 | 0.97837 | -0.093239 | -0.096621 | -0.57857 | 0.21328 | 0.39618
652 | L47831 | L | 297.6 | 309.1 | 1503 | 38.9 | 157 | 0 | No Failure | 4917 | 27.8039 | -1.4495 | 0.096146 | 0 | 0.20348 | -0.91702 | -0.40006 | -0.59236 | 0.23566 | 0.074717
653 | L47832 | L | 297.7 | 309.2 | 1391 | 44.5 | 159 | 0 | No Failure | 3367 | 1577.3676 | 1.031 | 1.0197 | 1 | -0.82941 | 1.7523 | -0.47637 | -0.15184 | 0.55877 | -0.14374
654 | L47833 | L | 297.8 | 309.3 | 2015 | 20.1 | 161 | 0 | No Failure | 1573 | 3371.7967 | -0.98345 | 1.589 | 0 | -0.1772 | -1.4231 | -0.56322 | -0.05843 | 0.68619 | 0.29734
655 | L47834 | L | 297.8 | 309.2 | 1683 | 30.9 | 163 | 0 | No Failure | 3343 | 1599.5427 | -1.3395 | -1.1228 | 0 | 1.6869 | -0.25151 | -0.36424 | 0.17501 | 0.066003 | 0.038692
656 | L47835 | L | 297.7 | 309.1 | 1435 | 38.8 | 165 | 0 | No Failure | 4578 | 363.9244 | -0.22035 | -0.40374 | 1 | -1.9568 | 0.79055 | -0.28108 | 0.67661 | 0.44478 | -0.61392
657 | M15516 | M | 297.7 | 309.1 | 1732 | 28.1 | 167 | 0 | No Failure | 2281 | 2661.8339 | 0.75308 | 1.7117 | 1 | 1.0066 | 0.68765 | -0.028811 | 0.51183 | 0.80036 | -0.43611
658 | L47837 | L | 297.7 | 309.2 | 1365 | 58.6 | 170 | 0 | No Failure | 1549 | 3391.6502 | 1.498 | 1.6568 | 1 | -0.8667 | 0.52624 | 0.23819 | 0.2814 | 0.44834 | -0.29293
659 | L47838 | L | 297.7 | 309.1 | 1562 | 36.8 | 172 | 0 | No Failure | 3196 | 1745.2868 | 0.18377 | -1.5119 | 0 | 0.83353 | -0.92845 | 0.23922 | 0.029442 | 0.20866 | -0.57236
660 | L47839 | L | 297.6 | 309.1 | 1449 | 49.1 | 174 | 0 | No Failure | 3356 | 1583.7381 | 1.1685 | 0.77109 | 0 | 1.2773 | 0.69566 | 0.11086 | -0.14681 | 0.33198 | -0.5876
661 | M15520 | M | 297.7 | 309.2 | 1700 | 27.4 | 176 | 0 | No Failure | 3256 | 1684.1702 | -1.0443 | 1.3741 | 1 | -1.3588 | -1.5632 | -0.28717 | -0.3416 | -0.099425 | -0.58436
662 | M15521 | M | 297.6 | 309 | 1427 | 45.6 | 179 | 0 | No Failure | 1690 | 3251.7302 | -0.39907 | -0.048399 | 0 | 1.0587 | 0.45577 | -0.30368 | -0.45136 | -0.15079 | -0.98065
663 | M15522 | M | 297.6 | 308.9 | 1479 | 38.1 | 182 | 0 | No Failure | 4339 | 604.2876 | 0.23825 | 0.45838 | 1 | -1.8072 | 0.45021 | -0.43199 | -0.19853 | 0.049241 | -0.88134
664 | L47843 | L | 297.5 | 308.9 | 1469 | 44 | 185 | 0 | No Failure | 4081 | 864.3872 | -0.69747 | -0.89526 | 0 | 0.37602 | -0.66104 | -0.2749 | -0.077328 | 0.080982 | -0.83654
665 | L47844 | L | 297.5 | 308.9 | 1390 | 47.4 | 187 | 0 | No Failure | 1535 | 3409.3398 | 0.19458 | -1.386 | 1 | 0.32375 | 0.63016 | 0.030801 | 0.34418 | -0.020223 | -0.66103
666 | L47845 | L | 297.5 | 308.9 | 1729 | 28.1 | 189 | 0 | No Failure | 323 | 4622.6234 | -1.5931 | 1.1173 | 0 | -0.0097444 | -1.2629 | 0.19342 | 0.52593 | 0.48722 | -0.47721
667 | L47846 | L | 297.5 | 309 | 1470 | 43.5 | 191 | 0 | No Failure | 319 | 4627.0295 | 0.86507 | 0.95175 | 0 | 0.66338 | 1.7365 | 0.19297 | 0.52326 | -0.0034547 | -0.094325
668 | L47847 | L | 297.5 | 308.9 | 1459 | 48.5 | 193 | 0 | No Failure | 4374 | 572.2628 | 0.84426 | 0.61708 | 1 | -0.798 | -0.014719 | 0.027429 | 0.153 | -0.38238 | -0.53818
669 | L47848 | L | 297.5 | 308.9 | 1738 | 24 | 195 | 0 | No Failure | 1754 | 3193.5209 | 1.4101 | -1.4013 | 1 | 0.90149 | 0.39971 | 0.21382 | -0.16298 | -0.2872 | -0.50585
670 | H30083 | H | 297.5 | 308.9 | 1471 | 37.7 | 197 | 0 | No Failure | 4628 | 317.257 | 1.1033 | 1.1512 | 1 | -0.18221 | -0.21672 | -0.23088 | -0.34193 | 0.016677 | -0.64441
671 | L47850 | L | 297.6 | 309 | 1822 | 25.4 | 202 | 0 | No Failure | 364 | 4580.9466 | -1.6065 | -1.3361 | 1 | -0.58636 | -1.9143 | -0.10431 | -0.39979 | 0.042411 | -0.80791
672 | L47851 | L | 297.5 | 308.9 | 1554 | 34.8 | 204 | 0 | No Failure | 1053 | 3893.8048 | -0.98619 | -0.94288 | 0 | 0.079613 | 0.43818 | 0.071341 | -0.090636 | 0.5024 | -1.1695
673 | M15532 | M | 297.6 | 308.9 | 1433 | 43.2 | 206 | 0 | No Failure | 4624 | 323.2788 | -0.73565 | 1.093 | 0 | 0.44645 | 0.17698 | 0.27484 | 0.44923 | 0.98818 | -1.1164
674 | L47853 | L | 297.6 | 308.9 | 1449 | 47.7 | 209 | 0 | No Failure | 3833 | 1116.1115 | 0.51536 | 0.1181 | 1 | -1.3301 | 0.88374 | 0.22123 | 0.93406 | 1.1111 | -1.4097
675 | L47854 | L | 297.8 | 309 | 1456 | 41.2 | 0 | 0 | No Failure | 2874 | 2075.9122 | 0.81401 | 1.2799 | 1 | 1.8379 | 0.21096 | 0.24917 | 1.0023 | 0.89473 | -0.81622
676 | M15535 | M | 297.8 | 309.1 | 1424 | 45.5 | 2 | 0 | No Failure | 3224 | 1728.9749 | -0.06072 | 0.96388 | 0 | -0.41282 | -0.61796 | -0.039161 | 0.50921 | 0.48305 | -0.69475
677 | H30090 | H | 297.9 | 309.2 | 1577 | 34.7 | 5 | 0 | No Failure | 579 | 4373.5187 | 1.7131 | 1.486 | 1 | 0.17811 | 1.2531 | -0.21052 | 0.75533 | 0.14185 | -0.69937
678 | L47857 | L | 297.9 | 309.2 | 1478 | 39.7 | 10 | 0 | No Failure | 3614 | 1336.8099 | 1.6885 | 1.7076 | 0 | -0.46274 | -0.017387 | -0.4905 | 0.35831 | -0.40753 | -0.16361
679 | M15538 | M | 297.8 | 309.2 | 1295 | 61.2 | 12 | 0 | No Failure | 1453 | 3495.7806 | 0.85674 | -0.96381 | 0 | -1.0417 | -0.58762 | -0.84073 | 0.047376 | -0.48769 | 0.22621
680 | L47859 | L | 297.8 | 309.2 | 1372 | 47.3 | 15 | 0 | No Failure | 3422 | 1526.2041 | -1.6516 | -0.77848 | 1 | 0.71953 | -1.772 | -0.40774 | -0.050634 | -0.0256 | 0.15185
681 | M15540 | M | 297.8 | 309.1 | 1432 | 42.6 | 17 | 0 | No Failure | 3978 | 968.3996 | 1.1699 | -0.74212 | 1 | 0.00080504 | 1.9932 | -0.61171 | 0.20462 | 0.41556 | 0.63127
682 | M15541 | M | 297.7 | 309 | 1656 | 33.2 | 20 | 0 | No Failure | 989 | 3958.8549 | -0.27198 | -1.2609 | 1 | -0.20602 | -1.0186 | -0.4729 | 0.22521 | 0.43204 | 0.75227
683 | H30096 | H | 297.8 | 309 | 1410 | 48.8 | 23 | 0 | No Failure | 3954 | 995.6125 | 0.13388 | 1.3069 | 0 | -0.7111 | 0.28669 | -0.20888 | 0.52458 | 0.75093 | 0.14723
684 | L47863 | L | 297.7 | 309 | 1874 | 24.4 | 28 | 0 | No Failure | 1024 | 3924.0669 | 0.36669 | 1.3466 | 0 | 1.7278 | 0.16445 | 0.20895 | 0.57796 | 0.25548 | -0.20933
685 | L47864 | L | 297.7 | 309 | 1538 | 43.2 | 30 | 0 | No Failure | 2270 | 2680.133 | -0.37535 | 1.4273 | 0 | -1.5328 | -0.52422 | 0.36223 | 0.24899 | -0.29638 | -0.68182
686 | M15545 | M | 297.7 | 309 | 1636 | 29.7 | 32 | 0 | No Failure | 2002 | 2945.9162 | 1.2728 | -0.65975 | 0 | 1.2129 | 1.1643 | 0.35775 | 0.49011 | -0.25786 | -0.84024
687 | M15546 | M | 297.7 | 309 | 1504 | 40.4 | 35 | 0 | No Failure | 4973 | -24.8481 | 1.2249 | 0.33359 | 0 | 0.23671 | -0.033856 | 0.53796 | 0.44987 | -0.072843 | -0.95062
688 | M15547 | M | 297.7 | 309 | 1531 | 42.4 | 38 | 0 | No Failure | 2495 | 2454.8611 | 0.40078 | -1.1704 | 0 | -0.16718 | -0.58219 | 0.072326 | 0.069357 | 0.19441 | -0.75202
689 | H30102 | H | 297.6 | 309 | 1735 | 26.4 | 41 | 0 | No Failure | 128 | 4820.1101 | -1.2782 | -1.4127 | 1 | 0.79232 | -1.1861 | 0.0033348 | -0.0070447 | 0.66034 | -0.27122
690 | H30103 | H | 297.6 | 309 | 1354 | 55.6 | 46 | 0 | No Failure | 134 | 4813.3122 | 0.83025 | 1.6199 | 1 | -2.0907 | 1.4894 | -0.38 | 0.4574 | 0.64375 | -0.21025
691 | H30104 | H | 297.6 | 309 | 1413 | 40.2 | 51 | 0 | No Failure | 3689 | 1259.1032 | 1.0716 | 0.26534 | 0 | 1.866 | 0.17047 | -0.089244 | 0.22001 | 0.45647 | -0.68043
692 | L47871 | L | 297.7 | 309.1 | 1563 | 39.3 | 56 | 0 | No Failure | 2770 | 2177.6629 | -0.67766 | 1.6699 | 0 | -2.047 | -1.2357 | -0.43608 | -0.048795 | 0.47309 | -0.2666
693 | L47872 | L | 297.7 | 309.1 | 1479 | 42.1 | 58 | 0 | No Failure | 3465 | 1482.9119 | 0.018772 | 1.1592 | 0 | 1.2354 | 0.49197 | -0.3246 | 0.2147 | 0.17447 | -0.38669
694 | L47873 | L | 297.7 | 309.1 | 1477 | 38.3 | 60 | 0 | No Failure | 688 | 4260.7765 | 1.0441 | -1.4956 | 0 | -0.31923 | 0.72429 | -0.68092 | 0.014726 | 0.2409 | -0.57467
695 | L47874 | L | 297.6 | 309.1 | 1394 | 50 | 62 | 0 | No Failure | 3318 | 1629.7231 | -0.35669 | 0.68352 | 0 | 0.29297 | -0.98956 | -0.60223 | -0.22146 | 0.8259 | -0.31925
696 | L47875 | L | 297.6 | 309 | 1487 | 45.4 | 64 | 0 | No Failure | 3238 | 1706.6624 | -0.27248 | 0.34847 | 1 | -0.38863 | 0.059473 | -0.38214 | -0.20755 | 0.43974 | 0.075179
697 | M15556 | M | 297.6 | 309 | 1815 | 25.3 | 66 | 0 | No Failure | 1003 | 3941.2548 | 0.6398 | 0.17672 | 0 | -0.42637 | 0.64444 | -0.37653 | -0.46205 | 0.65059 | -0.32341
698 | M15557 | M | 297.6 | 308.8 | 1453 | 39.7 | 69 | 0 | No Failure | 4186 | 761.4959 | -0.98108 | 1.4914 | 1 | -0.41883 | -1.1451 | -0.35422 | -0.29366 | 0.38862 | 0.2299
699 | L47878 | L | 297.6 | 308.8 | 1539 | 40.2 | 72 | 0 | No Failure | 2269 | 2676.4359 | -0.13688 | 1.4294 | 0 | 1.219 | 0.59636 | -0.3118 | -0.28324 | -0.16406 | 0.20589
700 | H30113 | H | 297.5 | 308.7 | 1416 | 39.2 | 74 | 0 | No Failure | 439 | 4505.1123 | -0.28712 | -1.2473 | 0 | 0.79298 | -0.10615 | -0.61081 | 0.053401 | -0.65451 | -0.098944
701 | M15560 | M | 297.6 | 308.8 | 1683 | 31.6 | 79 | 0 | No Failure | 4370 | 573.8976 | -1.545 | 1.4027 | 0 | -1.1471 | -0.88862 | -1.0401 | 0.18469 | -0.73322 | -0.16083
702 | L47881 | L | 297.7 | 308.8 | 1515 | 40.1 | 82 | 0 | No Failure | 1814 | 3127.2684 | 1.4817 | -1.1331 | 0 | -0.3673 | 2.1382 | -1.2288 | 0.25009 | -1.2819 | 0.30288
703 | M15562 | M | 297.7 | 308.9 | 1531 | 48.3 | 84 | 0 | No Failure | 4792 | 147.3257 | -0.92897 | -1.2721 | 1 | -0.34771 | -1.703 | -1.1997 | -0.0045802 | -0.96024 | -0.30863
704 | H30117 | H | 297.7 | 308.9 | 1479 | 40.9 | 87 | 0 | No Failure | 4646 | 292.6008 | 1.5463 | -1.0228 | 0 | 0.011653 | 1.7486 | -1.2096 | 0.19996 | -0.66291 | -0.16361
705 | L47884 | L | 297.7 | 308.9 | 1516 | 33.7 | 92 | 0 | No Failure | 656 | 4283.4983 | 0.36932 | -1.6408 | 0 | 0.33241 | -0.8315 | -1.2232 | 0.0085772 | -0.12667 | 0.12922
706 | L47885 | L | 297.7 | 309 | 1507 | 38.2 | 94 | 0 | No Failure | 3187 | 1751.0884 | -1.218 | -1.3407 | 0 | -0.29653 | -1.1213 | -0.78463 | -0.36952 | 0.0060207 | 0.33244
707 | M15566 | M | 297.8 | 309 | 1434 | 43.3 | 96 | 0 | No Failure | 3366 | 1572.5514 | 0.20838 | 0.47516 | 0 | 0.40311 | 1.0076 | -0.74173 | 0.16669 | 0.52124 | -0.0010285
708 | L47887 | L | 297.7 | 308.9 | 1838 | 27.3 | 99 | 0 | No Failure | 3667 | 1267.8728 | 0.09372 | 0.2146 | 1 | -0.48587 | -0.081014 | -0.53818 | 0.15545 | 0.67999 | 0.16386
709 | M15568 | M | 297.6 | 308.8 | 1416 | 45.9 | 101 | 0 | No Failure | 2156 | 2781.4388 | 0.58943 | 1.6584 | 1 | -0.0013509 | 0.35017 | -0.049565 | 0.24461 | 0.90826 | 0.074717
710 | M15569 | M | 297.6 | 308.8 | 1357 | 49.7 | 104 | 0 | No Failure | 3999 | 936.1535 | -1.5212 | -0.9774 | 1 | 1.9314 | -1.491 | 0.22041 | 0.4273 | 0.80183 | -0.032897
711 | M15570 | M | 297.5 | 308.7 | 1697 | 28.1 | 107 | 0 | No Failure | 1116 | 3818.6538 | 1.4631 | 1.2354 | 1 | -1.6957 | 2.1082 | -0.26517 | 0.95132 | 0.7592 | -0.069846
712 | L47891 | L | 297.5 | 308.7 | 1443 | 46.2 | 110 | 0 | No Failure | 2162 | 2771.3385 | 0.15215 | 1.2689 | 1 | 0.97115 | -0.9261 | -0.23928 | 0.75416 | 0.53045 | -0.035207
713 | L47892 | L | 297.5 | 308.7 | 1453 | 37.6 | 112 | 0 | No Failure | 938 | 3997.5563 | 0.53953 | 1.3559 | 1 | 0.52219 | 0.27364 | -0.32681 | 0.98664 | 0.04717 | -0.23335
714 | L47893 | L | 297.4 | 308.6 | 1439 | 46.4 | 114 | 0 | No Failure | 1737 | 3198.709 | 1.5029 | 1.1263 | 0 | -0.7745 | 0.68052 | -0.49621 | 1.1 | -0.22872 | -0.14883
715 | L47894 | L | 297.4 | 308.6 | 1609 | 36.2 | 116 | 0 | No Failure | 4421 | 514.9143 | 1.099 | -1.1905 | 0 | -0.74029 | -0.28534 | -0.57011 | 0.56413 | -0.26781 | -0.26799
716 | L47895 | L | 297.4 | 308.6 | 1324 | 59.1 | 118 | 0 | No Failure | 3596 | 1341.0016 | 0.47725 | 0.09166 | 1 | 0.1129 | -0.43923 | -0.1362 | 0.28717 | -0.17513 | -0.67212
717 | H30130 | H | 297.4 | 308.6 | 1420 | 45.8 | 120 | 0 | No Failure | 1913 | 3022.9299 | 1.3146 | -1.1475 | 1 | 0.5701 | 0.5915 | 0.24474 | -0.13227 | 0.13204 | -0.80698
718 | L47897 | L | 297.4 | 308.7 | 1545 | 36.9 | 125 | 0 | No Failure | 3579 | 1355.7038 | 1.1061 | -0.023515 | 1 | 0.23266 | -0.14728 | 0.58616 | -0.45416 | 0.11499 | -0.34235
719 | L47898 | L | 297.5 | 308.8 | 1477 | 39 | 127 | 0 | No Failure | 1551 | 3383.9503 | -1.1763 | 0.93082 | 0 | -0.43678 | -1.6124 | 0.24125 | -0.78433 | 0.28321 | -0.65919
720 | L47899 | L | 297.4 | 308.8 | 1447 | 58.1 | 129 | 0 | No Failure | 2413 | 2522.3192 | -0.28582 | -0.72713 | 0 | 1.0554 | 0.62903 | 0.61861 | -0.75612 | 0.34642 | -0.20333
721 | L47900 | L | 297.4 | 308.9 | 1809 | 23.8 | 131 | 0 | No Failure | 1614 | 3318.5442 | -1.6199 | 1.6275 | 1 | -0.074423 | -0.94249 | 0.34994 | -0.38693 | 0.55449 | -0.0084183
722 | L47901 | L | 297.5 | 308.9 | 1696 | 30.9 | 133 | 0 | No Failure | 1331 | 3604.0196 | -0.29488 | -1.2327 | 1 | 0.43038 | 0.93605 | 0.43792 | -0.33805 | -0.069263 | 0.25531
723 | L47902 | L | 297.5 | 308.9 | 1427 | 44.7 | 135 | 0 | No Failure | 1745 | 3191.6879 | -0.54473 | 0.81757 | 0 | -2.1943 | -0.17652 | 0.27459 | -0.553 | 0.40731 | 0.079336
724 | M15583 | M | 297.4 | 308.9 | 1500 | 46.3 | 137 | 0 | No Failure | 3099 | 1834.8476 | -1.0352 | 1.2469 | 1 | 2.1173 | -0.3465 | 0.93667 | -0.31208 | 0.22992 | 0.30935
725 | L47904 | L | 297.5 | 308.9 | 1390 | 44.6 | 140 | 0 | No Failure | 3540 | 1392.6496 | 1.5601 | 0.31324 | 1 | -1.2291 | 1.8334 | 0.84243 | -0.049603 | -0.1527 | 0.10012
726 | L47905 | L | 297.4 | 308.8 | 1640 | 34.2 | 142 | 0 | No Failure | 4156 | 775.7439 | -1.3755 | -1.4913 | 0 | 1.1867 | -2.0739 | 0.82307 | -0.56619 | -0.0019943 | 0.21974
727 | M15586 | M | 297.4 | 308.8 | 1628 | 37.4 | 144 | 0 | No Failure | 405 | 4526.25 | -1.3696 | 1.1502 | 1 | -0.45826 | 0.0041706 | 0.56242 | -0.42939 | 0.60753 | 0.034535
728 | H30141 | H | 297.3 | 308.6 | 1499 | 37.6 | 147 | 0 | No Failure | 3636 | 1292.7529 | 0.65986 | -0.069377 | 0 | 0.72443 | 1.4337 | 0.34523 | 0.18438 | 0.43782 | -0.20471
729 | M15588 | M | 297.4 | 308.7 | 1425 | 50.3 | 152 | 0 | No Failure | 1823 | 3106.6678 | 0.27718 | -0.66625 | 0 | -0.55714 | -0.27035 | -0.084761 | -0.25313 | 0.27103 | -0.41163
730 | L47909 | L | 297.3 | 308.6 | 1586 | 37.7 | 155 | 0 | No Failure | 1789 | 3140.0932 | -1.0229 | 1.0668 | 0 | -0.96429 | -0.91841 | -0.42905 | -0.64213 | 0.68053 | -0.5779
731 | M15590 | M | 297.3 | 308.6 | 1471 | 50.7 | 157 | 0 | No Failure | 1617 | 3310.89 | -0.6915 | 1.5563 | 0 | 0.33347 | 0.23407 | -0.33826 | -0.15509 | 0.66909 | -0.69752
732 | M15591 | M | 297.3 | 308.6 | 1431 | 53 | 160 | 0 | No Failure | 4017 | 910.5327 | 1.6992 | 0.3016 | 1 | -0.30458 | 1.6889 | -0.21344 | -0.32129 | 0.064462 | -0.88412
733 | L47912 | L | 297.2 | 308.6 | 1924 | 22.1 | 163 | 0 | No Failure | 519 | 4407.5809 | -1.5277 | -0.90332 | 0 | -0.028057 | -2.2796 | -0.28187 | -0.96929 | -0.0038203 | -0.58483
734 | M15593 | M | 297.1 | 308.4 | 1421 | 42 | 165 | 0 | No Failure | 3036 | 1893.4665 | -1.6678 | 1.3813 | 0 | -0.25409 | -0.098997 | -0.1717 | -0.48937 | 0.46582 | -0.67212
735 | H30148 | H | 297 | 308.4 | 1305 | 54.6 | 168 | 0 | No Failure | 3962 | 963.6504 | 1.4123 | 1.0096 | 1 | 0.5742 | 2.1759 | -0.27085 | -0.41088 | 0.055251 | -0.38114
736 | L47915 | L | 296.9 | 308.4 | 1557 | 32.4 | 173 | 0 | No Failure | 4329 | 598.325 | -1.5225 | -1.4668 | 1 | 0.45378 | -2.0733 | -0.50305 | -0.40272 | 0.12794 | -0.20979
737 | L47916 | L | 296.9 | 308.3 | 1555 | 38.2 | 175 | 0 | No Failure | 1550 | 3378.4578 | -1.5408 | -0.039811 | 1 | -0.98789 | -0.012938 | -0.94168 | -0.10724 | 0.53761 | 0.41188
738 | H30151 | H | 296.9 | 308.3 | 1474 | 39.2 | 177 | 0 | No Failure | 3196 | 1732.2006 | 0.87189 | 1.4449 | 1 | 0.60345 | 1.7044 | -0.46267 | 0.14694 | 0.67246 | 0.29041
739 | L47918 | L | 296.8 | 308.3 | 1506 | 45.9 | 182 | 0 | No Failure | 3361 | 1563.0307 | -1.2753 | -0.67157 | 0 | -0.99424 | -1.5169 | -0.82226 | -0.02455 | 0.47523 | 0.45622
740 | L47919 | L | 296.9 | 308.4 | 1390 | 41.8 | 184 | 0 | No Failure | 1264 | 3656.4517 | 1.4531 | 1.373 | 0 | 0.10371 | 1.9274 | -0.77998 | -0.016481 | 0.58851 | 0.44698
741 | M15600 | M | 296.9 | 308.4 | 1450 | 46.9 | 186 | 0 | No Failure | 1969 | 2952.9822 | -0.045088 | 0.58152 | 1 | -0.27615 | -1.0584 | -0.46702 | -0.56642 | 0.33335 | 0.6151
742 | L47921 | L | 296.9 | 308.3 | 1513 | 38.8 | 189 | 0 | No Failure | 1919 | 3003.9673 | -0.26988 | 0.63444 | 0 | 2.257 | -0.15881 | -0.44315 | -0.69701 | 0.20019 | 0.34214
743 | L47922 | L | 296.8 | 308.2 | 1643 | 34.7 | 191 | 0 | No Failure | 2805 | 2118.4785 | 0.014452 | 0.45873 | 1 | -2.3619 | 0.20084 | -0.50451 | -0.63097 | -0.062682 | 0.73241
744 | L47923 | L | 296.8 | 308.2 | 1361 | 53.8 | 193 | 0 | No Failure | 3615 | 1306.7324 | -1.235 | -0.10518 | 1 | 0.42679 | -0.88266 | -0.010054 | -0.32325 | -0.47243 | 1.1342
745 | L47924 | L | 296.7 | 308.1 | 1450 | 40.9 | 195 | 0 | No Failure | 1442 | 3482.6717 | -1.2966 | 0.097219 | 1 | 1.0609 | -0.043545 | 0.53418 | -0.31341 | -0.78043 | 0.83772
746 | L47925 | L | 296.7 | 308 | 1451 | 50.7 | 197 | 0 | No Failure | 2326 | 2599.4557 | -0.69805 | -0.084268 | 0 | -1.2984 | 0.42283 | 0.46148 | -0.22892 | -1.0499 | 0.6733
747 | L47926 | L | 296.8 | 308.1 | 1289 | 62 | 199 | 1 | Overstrain Failure | 1179 | 3745.0524 | 0.060341 | -0.67991 | 1 | 1.9555 | 0.53573 | 0.6128 | 0.021445 | -0.78843 | 0.92871
748 | L47927 | L | 296.8 | 308.1 | 1356 | 48.3 | 201 | 0 | No Failure | 4306 | 619.4577 | 1.553 | -1.59 | 1 | -0.39643 | 1.0545 | 0.38317 | -0.17239 | -0.7201 | 0.54905
749 | H30162 | H | 296.7 | 308.1 | 1528 | 46.3 | 203 | 0 | No Failure | 4663 | 262.4933 | -1.1858 | -1.6452 | 0 | 0.60279 | -1.9348 | 0.52907 | -0.28154 | -0.40052 | 0.21605
750 | L47929 | L | 296.6 | 308 | 1978 | 22.3 | 208 | 0 | No Failure | 2879 | 2047.1034 | -0.87413 | -1.2501 | 1 | -1.1207 | 0.22014 | 0.22122 | -0.10649 | -0.099419 | 0.099658
751 | L47930 | L | 296.7 | 308 | 1535 | 36.8 | 210 | 0 | No Failure | 2628 | 2299.9744 | 0.55376 | 1.223 | 1 | -0.50625 | 1.0087 | 0.05513 | 0.20033 | 0.20458 | -0.10264
752 | M15611 | M | 296.8 | 308.1 | 1843 | 24.2 | 212 | 0 | No Failure | 913 | 4014.0751 | -0.90884 | -0.33827 | 0 | 0.60848 | -1.0332 | 0.45373 | 0.11024 | -0.025622 | -0.25413
753 | L47932 | L | 296.9 | 308.1 | 1422 | 48.7 | 215 | 0 | No Failure | 2131 | 2798.1709 | 1.0073 | 0.0078951 | 0 | 0.93147 | 1.3536 | 0.33105 | 0.50189 | -0.029634 | -0.18993
754 | L47933 | L | 296.8 | 308 | 1536 | 40.4 | 217 | 0 | No Failure | 422 | 4508.0987 | -0.31053 | -0.13965 | 1 | -1.0017 | -0.93096 | -0.31102 | 0.58371 | -0.28831 | -0.1128
755 | M15614 | M | 296.9 | 308.1 | 1483 | 44.3 | 219 | 0 | No Failure | 3069 | 1861.6109 | 0.65997 | 0.26992 | 1 | -0.61941 | 0.68557 | -0.49966 | 0.57223 | 0.076194 | 0.10104
756 | H30169 | H | 296.8 | 308.1 | 1492 | 43.7 | 222 | 0 | No Failure | 1003 | 3924.0565 | 0.10329 | 0.071995 | 1 | 1.4906 | -0.39327 | -0.46441 | 0.46888 | -0.28486 | 0.44744
757 | L47936 | L | 296.8 | 308 | 1584 | 40.4 | 227 | 0 | No Failure | 1641 | 3285.5056 | 1.0494 | -0.35833 | 0 | -1.2348 | 0.66836 | -0.47728 | 0.69277 | 0.0078574 | 0.18002
758 | L47937 | L | 296.9 | 308.1 | 1555 | 33.7 | 229 | 0 | No Failure | 3603 | 1323.1262 | 1.4164 | -1.2855 | 1 | -0.90517 | 0.25923 | -0.41746 | 0.22271 | 0.033386 | 0.31535
759 | L47938 | L | 296.8 | 308 | 1497 | 41.7 | 231 | 0 | No Failure | 2753 | 2173.5029 | -0.36794 | 1.6829 | 0 | 0.60165 | -1.2605 | -0.11129 | 0.18874 | 0.015804 | 0.47377
760 | M15619 | M | 296.7 | 307.8 | 1537 | 36.3 | 233 | 0 | No Failure | 2576 | 2347.8649 | 0.14322 | -1.5353 | 1 | 0.17232 | 0.36108 | -0.050211 | 0.22327 | -0.33011 | 0.72133
761 | L47940 | L | 296.7 | 307.8 | 1505 | 39.4 | 236 | 0 | No Failure | 3440 | 1482.1711 | 1.2227 | 1.5356 | 0 | 1.3204 | 0.7626 | 0.33834 | 0.47946 | -0.32862 | 0.23452
762 | L47941 | L | 296.7 | 307.8 | 1646 | 34.6 | 238 | 0 | No Failure | 4343 | 579.1113 | -1.3009 | -0.23068 | 1 | -0.97781 | -1.7828 | 0.39792 | 0.53042 | -0.43889 | 0.34537
763 | M15622 | M | 296.7 | 307.8 | 1286 | 60.5 | 0 | 0 | No Failure | 1241 | 3677.5804 | 1.2465 | -1.3734 | 1 | -0.034014 | 1.7996 | 0.76639 | 0.98083 | -0.57433 | 0.02576
764 | L47943 | L | 296.7 | 307.8 | 1400 | 47.5 | 3 | 0 | No Failure | 949 | 3971.91 | -0.1953 | -0.046684 | 0 | -0.26503 | -1.0186 | 0.71952 | 0.43902 | -0.0067493 | -0.22642
765 | L47944 | L | 296.8 | 307.9 | 1337 | 56.5 | 5 | 0 | No Failure | 466 | 4453.7536 | 1.4242 | -1.5279 | 0 | 1.3303 | 1.144 | 1.1548 | 0.49806 | -0.1925 | -0.50169
766 | L47945 | L | 296.9 | 308 | 1332 | 53.9 | 7 | 0 | No Failure | 2997 | 1923.4797 | 1.4776 | 0.98422 | 0 | 0.15717 | 0.037702 | 1.0934 | 0.50062 | 0.39914 | -0.21441
767 | L47946 | L | 296.8 | 308 | 1561 | 38.3 | 9 | 0 | No Failure | 1189 | 3729.3773 | 0.95119 | -0.90785 | 1 | 0.11446 | -0.37186 | 0.90736 | 0.13937 | 0.1859 | -0.047215
768 | L47947 | L | 296.9 | 308 | 1546 | 31.1 | 11 | 0 | No Failure | 4141 | 775.3277 | -1.4625 | 1.4645 | 0 | -1.5027 | -1.7051 | 0.39132 | -0.28662 | 0.19305 | 0.21605
769 | L47948 | L | 296.9 | 308 | 1713 | 29.3 | 13 | 0 | No Failure | 2138 | 2779.3479 | 0.099926 | -0.97543 | 0 | 1.4398 | 1.1037 | 0.28059 | 0.078938 | 0.18743 | 0.47423
770 | L47949 | L | 296.9 | 308 | 1343 | 44.5 | 15 | 0 | No Failure | 2960 | 1955.1804 | 1.4369 | 1.4303 | 1 | -0.42572 | 0.94449 | -0.27213 | -0.25955 | 0.14566 | 0.54397
771 | L47950 | L | 296.8 | 308 | 1391 | 54.4 | 17 | 0 | No Failure | 4370 | 544.6349 | -0.32868 | -0.081985 | 0 | -0.28385 | -1.2473 | -0.18172 | -0.86485 | -0.33106 | 0.3389
772 | H30185 | H | 296.8 | 308 | 1311 | 58.6 | 19 | 0 | No Failure | 1954 | 2960.2489 | -1.1788 | -0.87209 | 1 | -1.0524 | -0.60054 | -0.44534 | -0.76164 | -0.1322 | 0.19526
773 | H30186 | H | 296.8 | 308 | 1453 | 51 | 24 | 0 | No Failure | 4783 | 131.4159 | 0.36526 | 1.4364 | 0 | -0.069475 | 1.0907 | -0.30151 | -0.25042 | 0.14163 | -0.16545
774 | L47953 | L | 296.8 | 308 | 1510 | 39.4 | 29 | 0 | No Failure | 594 | 4320.7974 | -1.5925 | -1.1843 | 0 | -0.12316 | -1.383 | -0.10981 | -0.42551 | 0.093236 | -0.38022
775 | L47954 | L | 296.8 | 307.9 | 1448 | 48.8 | 31 | 0 | No Failure | 3282 | 1633.4092 | -1.5896 | -0.95334 | 1 | 1.8485 | 0.0020423 | 0.31306 | -0.11026 | 0.63674 | -0.3151
776 | L47955 | L | 296.7 | 307.8 | 1453 | 46 | 33 | 0 | No Failure | 1884 | 3034.5843 | 0.18735 | 0.9123 | 0 | -1.5358 | 1.2553 | 0.25881 | 0.47167 | 0.97797 | -0.35944
777 | L47956 | L | 296.7 | 307.8 | 1468 | 39.2 | 35 | 0 | No Failure | 3610 | 1310.1794 | 1.3773 | 0.49703 | 1 | 0.38843 | 0.84064 | 0.15173 | 0.19907 | 0.50062 | -0.5779
778 | L47957 | L | 296.7 | 307.8 | 1382 | 47.5 | 37 | 0 | No Failure | 3886 | 1034.7055 | -0.51014 | 1.1945 | 1 | 0.099801 | -1.3334 | 0.13364 | -0.31716 | 0.62387 | -0.092016
779 | L47958 | L | 296.7 | 308 | 1580 | 32.2 | 39 | 0 | No Failure | 4230 | 691.271 | -0.016251 | 1.5333 | 0 | 0.69426 | 0.34889 | 0.37467 | 0.0658 | 0.13281 | -0.29477
780 | L47959 | L | 296.8 | 308 | 1666 | 29.8 | 41 | 0 | No Failure | 1098 | 3822.8633 | 1.3201 | 0.75278 | 1 | 0.16136 | 0.944 | 0.4022 | 0.19307 | 0.034515 | -0.76819
781 | M15640 | M | 296.9 | 308 | 1409 | 50.7 | 43 | 0 | No Failure | 4569 | 352.2174 | -1.1757 | -1.4744 | 0 | -1.7226 | -1.7631 | -0.11026 | 0.060094 | 0.093628 | -0.39962
782 | L47961 | L | 296.8 | 308 | 1675 | 29.7 | 46 | 0 | No Failure | 1551 | 3372.2856 | -1.2038 | 1.1133 | 1 | 0.7031 | -0.019874 | -0.098302 | 0.034277 | 0.59793 | -0.15483
783 | L47962 | L | 296.8 | 307.9 | 1698 | 30.8 | 48 | 0 | No Failure | 1851 | 3074.6133 | 1.4047 | -1.2608 | 0 | 1.0161 | 1.8427 | -0.18307 | 0.31978 | 0.55691 | -0.59222
784 | H30197 | H | 296.7 | 307.9 | 1579 | 33.4 | 50 | 0 | No Failure | 2380 | 2545.2847 | 0.62011 | 1.0418 | 0 | -0.060655 | -0.55424 | -0.71327 | 0.15445 | 0.99149 | -0.54972
785 | L47964 | L | 296.7 | 307.9 | 1743 | 27.9 | 55 | 0 | No Failure | 4900 | 25.1297 | 0.65517 | 1.0483 | 1 | -1.7481 | 0.024752 | -0.98502 | 0.13713 | 0.97286 | 0.0082088
786 | M15645 | M | 296.9 | 308 | 1497 | 44.8 | 57 | 0 | No Failure | 4758 | 167.8584 | -1.3048 | 1.0471 | 0 | 0.13182 | -1.3846 | -0.98142 | -0.0065697 | 0.8365 | -0.10957
787 | L47966 | L | 296.9 | 308.1 | 1741 | 28.8 | 60 | 0 | No Failure | 3034 | 1892.1037 | 0.22373 | 0.90822 | 1 | 0.36106 | 1.0798 | -0.69692 | 0.37051 | 0.76641 | -0.043982
788 | L47967 | L | 296.9 | 308.1 | 1435 | 45.3 | 62 | 0 | No Failure | 3834 | 1093.6927 | 0.578 | 0.91205 | 1 | -0.55903 | 0.25025 | -0.73674 | 0.50335 | 0.56002 | -0.069846
789 | M15648 | M | 296.9 | 308.1 | 1440 | 46.3 | 64 | 0 | No Failure | 3446 | 1481.8999 | 0.53352 | 0.94859 | 1 | 0.85326 | -0.031439 | -0.37677 | 0.70592 | 0.36453 | -0.1068
790 | M15649 | M | 296.9 | 308 | 1641 | 33.3 | 67 | 0 | No Failure | 1973 | 2955.0389 | -0.063345 | 0.36658 | 1 | -0.7745 | -0.42166 | -0.58895 | 0.88804 | -0.078013 | -0.1576
791 | L47970 | L | 296.8 | 307.9 | 1420 | 45.4 | 70 | 0 | No Failure | 4634 | 294.8895 | 0.58064 | 0.69661 | 0 | 1.1251 | 0.45492 | 0.010866 | 0.7253 | -0.33316 | -0.2278
792 | L47971 | L | 296.8 | 307.9 | 1611 | 35.4 | 72 | 0 | No Failure | 3903 | 1026.1242 | 0.88794 | -0.12373 | 1 | -0.78578 | 0.21707 | 0.26256 | 0.50606 | -0.67861 | -0.22873
793 | L47972 | L | 296.8 | 307.8 | 1373 | 42.9 | 74 | 0 | No Failure | 2079 | 2850.4257 | 1.5908 | -0.065428 | 0 | 0.85466 | 0.49654 | 0.3629 | 0.21042 | -0.74887 | 0.1403
794 | M15653 | M | 296.8 | 307.9 | 1683 | 31.8 | 76 | 0 | No Failure | 798 | 4132.9578 | 1.4441 | -1.2641 | 0 | -1.1699 | -0.10365 | 0.11817 | 0.022436 | -0.75892 | 0.07795
795 | H30208 | H | 296.9 | 307.9 | 1547 | 32.6 | 79 | 0 | No Failure | 1412 | 3519.8571 | -0.87708 | -0.90917 | 0 | 2.0968 | -1.6398 | 0.20996 | 0.022886 | -0.36178 | 0.1694
796 | L47975 | L | 296.9 | 307.8 | 1605 | 37 | 84 | 0 | No Failure | 3062 | 1870.4044 | -0.51555 | -1.0306 | 0 | -0.10585 | 0.25538 | -0.13026 | -0.13995 | -0.36111 | 0.39941
797 | M15656 | M | 296.9 | 307.9 | 2010 | 18.9 | 86 | 0 | No Failure | 3038 | 1894.1899 | -0.59028 | -0.47507 | 0 | -1.321 | -0.052801 | -0.74686 | -0.12549 | -0.029041 | 0.25023
798 | L47977 | L | 296.8 | 307.7 | 1565 | 40.1 | 89 | 0 | No Failure | 4887 | 47.0903 | 0.65095 | -0.11565 | 1 | -0.36551 | 0.87682 | -0.5756 | 0.32168 | -0.14268 | -0.042596
799 | M15658 | M | 296.9 | 307.8 | 1828 | 24.6 | 91 | 0 | No Failure | 2400 | 2533.3456 | 1.4464 | 0.72161 | 1 | 0.020058 | 0.56191 | -0.46084 | 0.23629 | -0.20782 | 0.51857
800 | M15659 | M | 297 | 307.8 | 1579 | 34.1 | 94 | 0 | No Failure | 3297 | 1635.9934 | -1.6913 | -0.90583 | 0 | 0.56914 | -2.2166 | -0.3731 | 0.26218 | -0.6229 | 0.45991
801 | M15660 | M | 297 | 307.9 | 1882 | 24.2 | 97 | 0 | No Failure | 226 | 4703.9701 | -0.44323 | 0.62973 | 0 | -1.0832 | 0.88164 | -0.14791 | 0.2927 | -0.24079 | 0.01837
802 | L47981 | L | 296.9 | 307.8 | 1285 | 52.1 | 100 | 0 | No Failure | 1291 | 3636.8537 | 1.6455 | -1.0433 | 0 | 1.465 | 1.4756 | 0.31427 | 0.075465 | -0.64595 | 0.063633
803 | L47982 | L | 296.9 | 307.8 | 1571 | 35 | 102 | 0 | No Failure | 2739 | 2189.1162 | 0.22401 | -0.44131 | 0 | -0.56529 | -1.0042 | 0.53162 | -0.2663 | -0.65157 | -0.061071
804 | H30217 | H | 296.9 | 307.8 | 1549 | 37.8 | 104 | 0 | No Failure | 4489 | 442.0963 | 1.5758 | -1.3538 | 0 | -0.075494 | 0.95495 | 0.49268 | -0.076014 | -0.81074 | -0.59453
805 | M15664 | M | 296.9 | 307.8 | 1544 | 37.6 | 109 | 0 | No Failure | 4016 | 917.4294 | -1.5387 | 1.0047 | 0 | 1.0552 | -2.2002 | 0.852 | -0.34261 | -0.8764 | -0.52525
806 | M15665 | M | 297 | 307.9 | 1412 | 47.4 | 112 | 0 | No Failure | 1466 | 3471.0989 | -1.5294 | -1.3961 | 0 | -0.24511 | 0.0065232 | 0.82479 | -0.3178 | -0.80841 | -0.39731
807 | M15666 | M | 297 | 307.9 | 1422 | 53 | 115 | 0 | No Failure | 1119 | 3817.6903 | -0.063278 | -1.0714 | 0 | 0.5992 | 1.0357 | 0.58189 | 0.19199 | -0.78869 | -0.74556
808 | L47987 | L | 297 | 307.7 | 1867 | 22.8 | 118 | 0 | No Failure | 4179 | 758.4934 | 1.1754 | -1.2372 | 0 | -1.4716 | 0.87505 | 0.35207 | 0.18517 | -0.58499 | -0.56404
809 | L47988 | L | 296.9 | 307.7 | 1424 | 43.3 | 120 | 0 | No Failure | 4614 | 322.9034 | 0.24286 | -1.6821 | 1 | 1.3328 | -0.65881 | 0.3083 | -0.2997 | -0.071354 | -0.24766
810 | L47989 | L | 296.9 | 307.6 | 1452 | 45.7 | 122 | 0 | No Failure | 4639 | 298.4525 | -1.4146 | 1.3447 | 1 | -0.31166 | -1.1709 | 0.29231 | -0.31176 | 0.42143 | -0.20102
811 | L47990 | L | 296.9 | 307.7 | 1550 | 39.7 | 124 | 0 | No Failure | 784 | 4154.2392 | 1.0196 | -1.2975 | 1 | -1.0078 | 1.7196 | -0.16193 | 0.0068221 | 0.3562 | -0.18439
812 | L47991 | L | 296.8 | 307.6 | 1588 | 37.6 | 126 | 0 | No Failure | 3729 | 1210.1677 | -0.097361 | -0.052898 | 1 | 0.64547 | -0.78904 | -0.26209 | -0.3966 | 0.31514 | -0.13266
813 | L47992 | L | 296.8 | 307.6 | 1338 | 44.4 | 128 | 0 | No Failure | 2987 | 1947.3696 | -1.249 | 1.331 | 1 | -0.81371 | -0.81354 | -0.5651 | -0.061104 | 0.19571 | -0.23612
814 | L47993 | L | 296.8 | 307.6 | 1513 | 40 | 130 | 0 | No Failure | 1562 | 3371.5975 | 0.18259 | 0.78181 | 0 | 1.431 | 1.0113 | -0.48604 | 0.25693 | -0.37728 | -0.23011
815 | M15674 | M | 296.8 | 307.5 | 1470 | 45.9 | 132 | 0 | No Failure | 4186 | 745.0016 | 0.17829 | 1.0186 | 1 | -1.8614 | -0.0030532 | -0.57527 | 0.18674 | -0.57618 | -0.24628
816 | M15675 | M | 296.8 | 307.5 | 1516 | 36.7 | 135 | 0 | No Failure | 2361 | 2571.5642 | -0.99754 | -1.5028 | 1 | 0.24428 | -0.83066 | -0.28894 | -0.019931 | -0.82644 | -0.29154
817 | L47996 | L | 296.8 | 307.6 | 1434 | 48.3 | 138 | 0 | No Failure | 4280 | 653.9669 | 1.5801 | -0.65005 | 0 | -0.071842 | 1.8209 | -0.098795 | 0.11799 | -0.83443 | -0.10726
818 | L47997 | L | 296.8 | 307.6 | 1368 | 52 | 140 | 0 | No Failure | 2941 | 1992.4277 | 0.34123 | -1.5339 | 0 | 0.53738 | -0.8752 | -0.22486 | -0.026587 | -0.85079 | 0.017908
819 | L47998 | L | 296.8 | 307.6 | 1304 | 48.7 | 142 | 0 | No Failure | 1867 | 3066.1628 | -0.1684 | -0.21268 | 1 | 0.83593 | -0.36004 | -0.2094 | 0.23305 | -0.52033 | -0.36729
820 | L47999 | L | 296.8 | 307.6 | 1398 | 46.7 | 144 | 0 | No Failure | 4280 | 655.0121 | -0.85504 | -0.23273 | 0 | -0.53335 | -0.48508 | -0.68032 | 0.4846 | -0.38151 | -0.65595
821 | L48000 | L | 296.7 | 307.6 | 1516 | 37.4 | 146 | 0 | No Failure | 3660 | 1275.9396 | -0.30796 | -1.5427 | 0 | -0.095855 | 0.38646 | -0.90045 | 0.81648 | -0.10973 | -0.54326
822 | L48001 | L | 296.7 | 307.6 | 1474 | 41.7 | 148 | 0 | No Failure | 2212 | 2721.6082 | 0.85724 | -0.73188 | 1 | -1.19 | 0.82312 | -0.59323 | 0.92089 | -0.066263 | -0.5876
823 | M15682 | M | 296.7 | 307.6 | 1547 | 34.7 | 150 | 0 | No Failure | 4858 | 73.5831 | 1.6394 | 0.11839 | 1 | 1.0378 | 0.55252 | -0.44481 | 0.80795 | -0.044669 | -0.55296
824 | M15683 | M | 296.6 | 307.5 | 1482 | 39.9 | 153 | 0 | No Failure | 726 | 4208.0011 | 1.0894 | 0.4814 | 1 | -0.88395 | -0.38857 | -0.14573 | 0.47558 | -0.029709 | -0.06338
825 | L48004 | L | 296.6 | 307.4 | 1436 | 42.8 | 156 | 0 | No Failure | 4259 | 675.3303 | 0.80436 | 1.1262 | 0 | 0.35345 | -0.20136 | 0.36502 | 0.11634 | -0.17614 | -0.18162
826 | L48005 | L | 296.6 | 307.3 | 1474 | 40 | 158 | 0 | No Failure | 3514 | 1416.7309 | 0.21405 | -1.3254 | 0 | 1.7689 | -0.41704 | 0.3311 | -0.38787 | -0.21366 | -0.34281
827 | L48006 | L | 296.5 | 307.2 | 1481 | 38.2 | 160 | 0 | No Failure | 1475 | 3453.9949 | 0.29257 | -0.62391 | 1 | -1.7515 | 0.055459 | 0.10542 | -0.67425 | 0.38678 | -0.39223
828 | L48007 | L | 296.5 | 307.3 | 1501 | 42.1 | 162 | 0 | No Failure | 1281 | 3647.1688 | -0.022457 | 0.19319 | 0 | 1.5706 | -0.22256 | 0.036519 | -0.72418 | 0.51431 | -0.52802
829 | L48008 | L | 296.5 | 307.3 | 1566 | 37.2 | 164 | 0 | No Failure | 590 | 4337.7361 | -0.70685 | -0.25073 | 0 | -0.13546 | -0.48349 | -0.053598 | -1.0404 | 0.1757 | -0.69336
830 | L48009 | L | 296.5 | 307.3 | 1579 | 34.5 | 166 | 0 | No Failure | 3829 | 1099.3655 | -1.7166 | 0.93854 | 0 | -1.5726 | -0.71337 | -0.16788 | -1.2082 | 0.052778 | -0.48968
831 | L48010 | L | 296.6 | 307.4 | 1631 | 35 | 168 | 0 | No Failure | 3634 | 1296.7057 | -1.2179 | 1.6768 | 0 | 1.0909 | 0.35232 | 0.28308 | -0.55311 | 0.090157 | -0.087859
832 | M15691 | M | 296.6 | 307.4 | 1544 | 42.3 | 170 | 0 | No Failure | 3396 | 1536.3156 | 0.042968 | 0.013723 | 1 | -1.1971 | 0.8907 | 0.19581 | -0.56424 | -0.03148 | -0.019503
833 | L48012 | L | 296.6 | 307.4 | 1521 | 38.6 | 173 | 0 | No Failure | 2040 | 2890.8037 | -1.6035 | -1.4999 | 0 | 1.4955 | -1.1631 | 0.74791 | -0.88148 | -0.089673 | 0.066866
834 | L48013 | L | 296.6 | 307.4 | 1616 | 28 | 175 | 0 | No Failure | 4508 | 423.5583 | -1.5457 | -0.86535 | 1 | -0.22091 | 0.040809 | 0.27917 | -0.37068 | 0.51414 | 0.18972
835 | H30248 | H | 296.6 | 307.4 | 1333 | 50.2 | 177 | 0 | No Failure | 1982 | 2950.4488 | 1.5586 | 1.1254 | 1 | 0.42619 | 2.1929 | 0.041129 | -0.088233 | 1.0221 | -0.061533
836 | M15695 | M | 296.7 | 307.4 | 1533 | 32.5 | 182 | 0 | No Failure | 3087 | 1845.153 | -1.2736 | 1.0687 | 0 | -0.81239 | -2.0007 | -0.025802 | -0.092136 | 0.5995 | -0.055067
837 | L48016 | L | 296.6 | 307.4 | 1368 | 45.1 | 185 | 0 | No Failure | 3259 | 1670.8421 | -1.5432 | -0.27724 | 1 | 1.0638 | -0.19052 | -0.068132 | -0.087819 | 0.22586 | 0.32967
838 | L48017 | L | 296.6 | 307.4 | 1465 | 47.8 | 187 | 0 | No Failure | 4875 | 54.1059 | 0.95055 | 1.5192 | 0 | -2.1143 | 1.7617 | -0.58066 | 0.52497 | 0.40684 | 0.59986
839 | H30252 | H | 296.6 | 307.4 | 1406 | 41.5 | 189 | 0 | No Failure | 4630 | 295.936 | -0.13349 | 1.6746 | 1 | 0.5949 | -0.76582 | -0.54069 | 0.11579 | 0.24762 | 0.20635
840 | M15699 | M | 296.5 | 307.4 | 1565 | 43.5 | 194 | 0 | No Failure | 781 | 4145.5172 | 1.5391 | -0.98769 | 1 | 1.0312 | 1.1815 | -0.17839 | 0.40948 | -0.36701 | 0.61002
841 | L48020 | L | 296.6 | 307.5 | 1582 | 37.9 | 197 | 0 | No Failure | 1173 | 3753.3995 | -1.252 | -0.79953 | 1 | -0.7254 | -1.9717 | -0.3455 | -0.049538 | -0.20647 | 0.46592
842 | L48021 | L | 296.6 | 307.5 | 1439 | 45.5 | 199 | 0 | No Failure | 2487 | 2442.1232 | 1.5207 | 0.62766 | 1 | -0.59889 | 1.9587 | -0.024841 | 0.059385 | 0.29634 | 0.31073
843 | M15702 | M | 296.6 | 307.5 | 1566 | 35 | 201 | 0 | No Failure | 2494 | 2435.3177 | -1.0954 | 0.72311 | 1 | -0.16061 | -1.8481 | 0.36225 | -0.049156 | 0.40049 | 0.17032
844 | L48023 | L | 296.6 | 307.5 | 1485 | 42.7 | 204 | 0 | No Failure | 2793 | 2137.0103 | 1.335 | -1.3986 | 0 | 1.7347 | 1.7169 | 0.57123 | 0.18677 | 0.21225 | 0.586
845 | L48024 | L | 296.5 | 307.5 | 1566 | 35.1 | 206 | 0 | No Failure | 1470 | 3459.4672 | -0.75605 | -0.18499 | 0 | -0.84083 | -1.4772 | 0.26463 | 0.11774 | 0.8232 | 0.032226
846 | L48025 | L | 296.3 | 307.3 | 1439 | 41.5 | 208 | 0 | No Failure | 4844 | 87.0997 | -0.70737 | 1.7145 | 0 | 0.99943 | 0.034375 | 0.29399 | 0.32394 | 0.99801 | -0.34512
847 | M15706 | M | 296.4 | 307.4 | 1416 | 50 | 210 | 0 | No Failure | 4440 | 490.1337 | 0.97803 | 1.1484 | 0 | -0.36399 | 1.1906 | 0.29867 | 0.40026 | 0.7531 | -0.17284
848 | L48027 | L | 296.4 | 307.4 | 2833 | 5.6 | 213 | 1 | Power Failure | 2256 | 2673.3818 | 0.08423 | -0.21808 | 1 | -0.79042 | -0.63143 | 0.30142 | -0.073985 | 0.3148 | -0.40378
849 | L48028 | L | 296.3 | 307.4 | 1465 | 47.1 | 215 | 0 | No Failure | 2680 | 2249.658 | 0.98983 | 1.6561 | 1 | -0.088487 | 0.63973 | 0.021936 | 0.2309 | 0.60148 | -0.88458
850 | H30263 | H | 296.4 | 307.4 | 1586 | 35.5 | 0 | 0 | No Failure | 4491 | 439.3009 | 0.27499 | 0.68906 | 1 | 0.34717 | -0.50501 | 0.24344 | -0.16532 | 0.52426 | -0.49199
851 | L48030 | L | 296.3 | 307.3 | 1567 | 31.4 | 5 | 0 | No Failure | 2259 | 2673.1185 | -0.32579 | 0.48998 | 1 | 0.91218 | -0.42443 | 0.52244 | 0.054345 | 0.67878 | 0.09504
852 | M15711 | M | 296.2 | 307.2 | 1389 | 48.6 | 7 | 0 | No Failure | 3348 | 1582.0654 | -1.3932 | -1.0431 | 1 | -0.37079 | -0.75406 | 0.39906 | -0.12373 | 0.81873 | 0.1694
853 | M15712 | M | 296.3 | 307.3 | 1368 | 49.5 | 10 | 0 | No Failure | 3831 | 1102.0013 | 1.6087 | 1.2153 | 0 | -1.7885 | 2.1206 | 0.012015 | -0.032539 | 1.0006 | 0.42158
854 | L48033 | L | 296.3 | 307.3 | 1444 | 49 | 13 | 0 | No Failure | 3929 | 1001.6726 | -0.99125 | 1.27 | 1 | 1.6831 | -1.8367 | 0.34248 | -0.63004 | 0.96663 | 0.42204
855 | M15714 | M | 296.3 | 307.3 | 1498 | 41.6 | 15 | 0 | No Failure | 1727 | 3200.0335 | 1.3733 | 1.4616 | 1 | 0.55047 | 1.6704 | -0.040126 | -0.77019 | 0.5302 | 0.21235
856 | L48035 | L | 296.1 | 307.2 | 1615 | 30.8 | 18 | 0 | No Failure | 3572 | 1356.7881 | -1.2162 | 1.1897 | 0 | -0.51069 | -1.8293 | -0.42734 | -0.7478 | 0.33832 | 0.10751
857 | L48036 | L | 296.1 | 307.1 | 1898 | 22.7 | 20 | 0 | No Failure | 127 | 4801.9459 | -0.93724 | -0.1336 | 1 | -1.3031 | 0.19702 | -0.27076 | -0.83169 | 0.23854 | -0.19963
858 | M15717 | M | 296.1 | 307.1 | 1350 | 53.3 | 22 | 0 | No Failure | 2085 | 2843.955 | -1.3788 | 1.0453 | 1 | 0.74873 | -0.31197 | 0.2448 | -0.52389 | 0.15893 | -0.047215
859 | M15718 | M | 296.2 | 307 | 1516 | 37.6 | 25 | 0 | No Failure | 4253 | 675.0388 | -1.692 | -0.91209 | 1 | -0.8384 | -0.22126 | 0.10617 | -0.27289 | 0.15553 | 0.22759
860 | H30273 | H | 296.2 | 307 | 1542 | 40.6 | 28 | 0 | No Failure | 1621 | 3305.9515 | 1.4853 | 0.50223 | 1 | 0.53417 | 2.2445 | 0.24386 | -0.12506 | 0.5883 | 0.59847
861 | H30274 | H | 296.1 | 306.9 | 1541 | 32.6 | 33 | 0 | No Failure | 396 | 4531.4141 | -1.6356 | 0.69081 | 0 | 1.4122 | -2.2047 | 0.41049 | -0.17195 | 0.44087 | 0.26685
862 | M15721 | M | 296.1 | 306.9 | 1951 | 23.3 | 38 | 0 | No Failure | 2281 | 2646.6351 | 0.60176 | -0.53161 | 0 | -0.03376 | 1.5805 | 0.42851 | 0.40488 | 0.082855 | -0.11372
863 | H30276 | H | 296.1 | 306.8 | 1645 | 31 | 41 | 0 | No Failure | 3502 | 1424.3964 | -0.12386 | 1.0283 | 0 | -1.5646 | -0.51262 | -0.10722 | 0.44856 | -0.092186 | -0.093402
864 | L48043 | L | 296 | 306.7 | 1416 | 44.2 | 46 | 0 | No Failure | 2396 | 2529.6677 | -0.95285 | 1.2518 | 1 | 0.13872 | -0.58564 | -0.12513 | 0.36484 | -0.10525 | -0.068461
865 | M15724 | M | 296 | 306.7 | 2044 | 22.3 | 48 | 0 | No Failure | 2697 | 2227.5676 | 1.2508 | -0.23489 | 1 | 0.63653 | 1.5567 | 0.24372 | 0.73785 | -0.52615 | -0.21718
866 | L48045 | L | 295.9 | 306.6 | 1414 | 50.2 | 51 | 0 | No Failure | 1001 | 3925.9256 | 1.2485 | -1.0993 | 0 | 0.88668 | -0.001647 | 0.16889 | 0.68784 | -0.18898 | -0.32895
867 | L48046 | L | 295.9 | 306.6 | 1678 | 26.7 | 53 | 0 | No Failure | 1198 | 3728.4457 | 0.82016 | -1.4068 | 0 | -1.9919 | -0.30262 | 0.12451 | 0.58645 | 0.10873 | -0.23335
868 | H30281 | H | 295.9 | 306.5 | 1594 | 33.2 | 55 | 0 | No Failure | 1777 | 3148.8713 | -0.54243 | 0.96298 | 0 | 0.26653 | -0.96259 | 0.15057 | 0.63599 | 0.44117 | -0.48553
869 | M15728 | M | 295.8 | 306.5 | 1514 | 37.7 | 60 | 0 | No Failure | 2981 | 1944.7689 | 0.91216 | -0.85274 | 1 | 1.5063 | 1.0275 | 0.34106 | 1.0636 | 0.4024 | -0.69614
870 | L48049 | L | 295.8 | 306.5 | 1358 | 49.2 | 63 | 0 | No Failure | 4966 | -43.0595 | 1.0008 | 1.4509 | 1 | -0.93235 | 0.062594 | -0.037013 | 1.0205 | 0.56322 | -0.88134
871 | L48050 | L | 295.8 | 306.4 | 1325 | 56.2 | 65 | 0 | No Failure | 1478 | 3446.8605 | 0.74155 | 0.38929 | 1 | 0.99437 | -0.18314 | -0.15815 | 0.59879 | 0.043192 | -0.42825
872 | L48051 | L | 295.8 | 306.4 | 1339 | 53.2 | 67 | 0 | No Failure | 1348 | 3577.4153 | 1.0679 | 0.25541 | 0 | -1.7428 | 0.23051 | -0.47046 | 0.63114 | -0.30768 | -0.14513
873 | M15732 | M | 295.8 | 306.4 | 1335 | 51.7 | 69 | 0 | No Failure | 3835 | 1094.1897 | 1.5954 | 0.76913 | 1 | 0.848 | 0.37264 | -0.29944 | 0.24135 | -0.59547 | -0.022736
874 | L48053 | L | 295.9 | 306.4 | 1892 | 21.7 | 72 | 0 | No Failure | 4341 | 588.7256 | 0.69707 | -0.048664 | 0 | -0.50421 | -0.63463 | -0.42055 | -0.27325 | -0.87034 | 0.18695
875 | L48054 | L | 295.9 | 306.4 | 1575 | 28.5 | 74 | 0 | No Failure | 1364 | 3564.4794 | -1.108 | -1.1492 | 1 | -0.023782 | -1.2752 | -0.013867 | -0.41064 | -0.64493 | 0.17818
876 | M15735 | M | 295.8 | 306.3 | 1444 | 45.5 | 76 | 0 | No Failure | 2007 | 2919.1989 | 0.90332 | -1.3651 | 0 | 0.31836 | 1.4208 | 0.27296 | -0.29893 | -0.47143 | -0.1225
877 | L48056 | L | 295.7 | 306.3 | 1915 | 22.4 | 79 | 0 | No Failure | 1158 | 3770.2152 | -0.8811 | -1.1835 | 1 | -0.03373 | -1.2606 | 0.46685 | -0.67615 | -0.065571 | 0.12829
878 | M15737 | M | 295.6 | 306.2 | 1584 | 33.6 | 81 | 0 | No Failure | 2849 | 2079.8684 | -0.97758 | -0.60522 | 0 | -0.18502 | -0.06817 | 0.36795 | -0.84365 | 0.30511 | -0.054605
879 | M15738 | M | 295.7 | 306.3 | 1685 | 34.9 | 84 | 0 | No Failure | 2148 | 2782.276 | 0.01011 | 1.0784 | 1 | 1.3621 | 0.69772 | 0.52018 | -0.88279 | 0.61826 | -0.23889
880 | L48059 | L | 295.8 | 306.3 | 1337 | 54.6 | 87 | 0 | No Failure | 4348 | 582.0809 | -0.54942 | -0.28171 | 0 | -0.44761 | -0.39529 | 0.42638 | -0.80759 | 0.21951 | -0.25875
881 | M15740 | M | 295.8 | 306.3 | 1235 | 76.2 | 89 | 1 | Power Failure | 2576 | 2352.8273 | -0.98279 | 0.66424 | 1 | -0.010273 | -0.30616 | 0.47048 | -0.97662 | 0.29616 | -0.48368
882 | L48061 | L | 295.7 | 306.2 | 1464 | 46.2 | 92 | 0 | No Failure | 4116 | 813.8633 | -1.7186 | 0.66988 | 1 | -1.0691 | -0.51982 | 0.20589 | -0.61617 | 0.18338 | -0.45135
883 | M15742 | M | 295.7 | 306.2 | 1739 | 25.9 | 94 | 0 | No Failure | 4703 | 229.1939 | -1.1733 | 0.96055 | 0 | 0.70301 | 0.38523 | 0.53814 | -0.16903 | 0.21517 | -0.37653
884 | L48063 | L | 295.7 | 306.3 | 1490 | 34.3 | 97 | 0 | No Failure | 3297 | 1634.2846 | 0.38613 | -0.9154 | 0 | 0.49213 | 1.1016 | 0.64742 | 0.1459 | 0.042277 | 0.15508
885 | L48064 | L | 295.8 | 306.4 | 1356 | 48 | 99 | 0 | No Failure | 4686 | 247.3766 | -1.3946 | 0.10155 | 1 | 0.040068 | -1.258 | 0.2069 | -0.15175 | 0.12001 | 0.59663
886 | L48065 | L | 295.7 | 306.2 | 1397 | 52 | 101 | 0 | No Failure | 3653 | 1278.7494 | 0.81949 | 0.10031 | 0 | -1.1019 | 1.5641 | 0.25551 | 0.1829 | 0.017135 | 1.0178
887 | L48066 | L | 295.7 | 306.2 | 1458 | 40.6 | 103 | 0 | No Failure | 4540 | 392.5014 | 0.51708 | 0.82881 | 1 | 1.0415 | -0.21365 | 0.32237 | 0.10844 | 0.068771 | 0.88806
888 | H30301 | H | 295.7 | 306.2 | 2161 | 16.5 | 105 | 0 | No Failure | 1861 | 3070.0483 | 0.40138 | 0.096107 | 1 | -0.085467 | -0.081747 | 0.12586 | 0.27101 | -0.14888 | 0.65759
889 | M15748 | M | 295.6 | 306.1 | 1651 | 28.1 | 110 | 0 | No Failure | 320 | 4611.3165 | -1.1021 | -0.52672 | 1 | -1.452 | -1.0621 | -0.072767 | 0.089325 | -0.068432 | 0.22759
890 | L48069 | L | 295.6 | 306.1 | 1389 | 46.2 | 113 | 0 | No Failure | 4918 | 11.8392 | 0.27869 | -0.41284 | 0 | 1.7696 | 0.97542 | 0.22176 | 0.36885 | -0.096436 | -0.39038
891 | L48070 | L | 295.6 | 306 | 1370 | 52.4 | 115 | 0 | No Failure | 4723 | 205.3312 | 0.44718 | 0.3585 | 1 | -1.0373 | 0.11901 | 0.05266 | 0.30486 | -0.22241 | -0.41855
892 | L48071 | L | 295.7 | 306.1 | 1408 | 47.9 | 117 | 0 | No Failure | 2988 | 1941.9481 | 1.3299 | -0.25947 | 0 | 0.11012 | 0.62356 | 0.091939 | 0.065454 | -0.26192 | -0.27122
893 | L48072 | L | 295.7 | 306.1 | 1343 | 54.4 | 119 | 0 | No Failure | 1764 | 3164.5496 | -0.50703 | 0.49837 | 0 | -0.092948 | -1.2977 | 0.35471 | -0.0024747 | -0.33824 | -0.06338
894 | M15753 | M | 295.7 | 306.2 | 1423 | 42.5 | 121 | 0 | No Failure | 4086 | 841.2745 | 0.29551 | -0.66674 | 0 | 0.29184 | 0.56692 | 0.47862 | 0.3601 | -0.48108 | -0.22272
895 | L48074 | L | 295.6 | 306.2 | 1426 | 48.6 | 124 | 0 | No Failure | 4676 | 249.4724 | -0.041232 | -1.0427 | 1 | 0.13024 | -0.2379 | 0.36366 | 0.032914 | -0.15476 | 0.19018
896 | M15755 | M | 295.6 | 306.2 | 1435 | 51.6 | 126 | 0 | No Failure | 3077 | 1844.2675 | -0.74987 | 0.16094 | 1 | -0.30046 | -0.50062 | 0.2224 | -0.23846 | -0.29035 | -0.22688
897 | L48076 | L | 295.5 | 306.1 | 1573 | 35.1 | 129 | 0 | No Failure | 1971 | 2952.7775 | 0.99024 | -0.64107 | 0 | 0.90042 | 1.2293 | 0.43839 | 0.11797 | -0.56989 | -0.76034
898 | L48077 | L | 295.6 | 306.2 | 1612 | 31.2 | 131 | 0 | No Failure | 1562 | 3358.3075 | 1.3058 | -0.2158 | 0 | -0.58398 | 0.22292 | 0.080133 | 0.13734 | -0.69078 | -0.49245
899 | L48078 | L | 295.6 | 306.2 | 1446 | 49.9 | 133 | 0 | No Failure | 444 | 4474.8275 | -1.3404 | 0.96481 | 0 | -0.55284 | -1.8694 | -0.20744 | -0.037736 | -0.68482 | -0.39269
900 | H30313 | H | 295.6 | 306.2 | 1329 | 55.3 | 135 | 0 | No Failure | 144 | 4775.6526 | -1.3981 | -1.7206 | 0 | 0.037266 | -0.040769 | -0.44373 | 0.51209 | -0.6184 | -0.19455
901 | L48080 | L | 295.6 | 306.2 | 1569 | 35.1 | 140 | 0 | No Failure | 2168 | 2750.6324 | 1.0323 | -1.2367 | 1 | 0.9628 | 1.7169 | -0.12641 | 0.4472 | -0.24993 | 0.36523
902 | H30315 | H | 295.6 | 306.1 | 1256 | 62.3 | 142 | 0 | No Failure | 1614 | 3305.7838 | 1.0871 | -1.2455 | 1 | -1.1302 | 0.038707 | -0.052008 | -0.034267 | 0.052206 | 0.54628
903 | L48082 | L | 295.6 | 306.1 | 1383 | 48.7 | 147 | 0 | No Failure | 2698 | 2221.1518 | 0.43044 | -0.18602 | 0 | -0.33404 | -0.4639 | -0.20956 | -0.26088 | 0.33076 | 0.26916
904 | L48083 | L | 295.7 | 306.2 | 2270 | 14.6 | 149 | 1 | Power Failure | 1101 | 3816.1742 | 1.4087 | 1.2969 | 0 | -0.3715 | 0.69108 | -0.12458 | -0.089708 | 0.26891 | 0.7495
905 | H30318 | H | 295.7 | 306.2 | 1458 | 49.8 | 151 | 0 | No Failure | 1133 | 3785.6076 | -1.7225 | 0.12173 | 1 | 1.9949 | -2.212 | -0.044453 | -0.34037 | -0.050446 | 0.64327
906 | L48085 | L | 295.6 | 306.1 | 1474 | 41.2 | 156 | 0 | No Failure | 2140 | 2777.3628 | -1.3751 | 0.27392 | 0 | 0.10385 | 0.24545 | -0.56956 | -0.17131 | -0.22788 | 0.71717
907 | M15766 | M | 295.6 | 306.1 | 1462 | 49.2 | 158 | 0 | No Failure | 373 | 4547.7098 | -0.045985 | 0.14724 | 0 | -1.9504 | 0.93888 | -0.58247 | -0.22063 | -0.40475 | 0.73426
908 | M15767 | M | 295.6 | 306.1 | 1669 | 29 | 161 | 0 | No Failure | 2747 | 2175.2204 | 1.2863 | -0.49526 | 1 | 0.5236 | 0.94116 | -0.62616 | -0.34775 | -0.39124 | 0.99983
909 | M15768 | M | 295.5 | 306.1 | 1822 | 24.3 | 164 | 0 | No Failure | 1879 | 3044.2188 | 0.1554 | -0.29986 | 1 | -0.38868 | -0.79893 | -0.17988 | -0.39911 | -0.43142 | 1.01
910 | L48089 | L | 295.5 | 306 | 1456 | 39.2 | 167 | 0 | No Failure | 4576 | 343.6555 | -0.87721 | -0.76545 | 0 | -0.1453 | -0.72948 | -0.2344 | -0.51149 | -0.080857 | 1.1139
911 | L48090 | L | 295.5 | 306 | 1546 | 35.9 | 169 | 0 | No Failure | 578 | 4340.7661 | -1.6216 | -0.61043 | 0 | 1.9151 | -0.52591 | 0.28204 | -0.45141 | -0.030775 | 0.95827
912 | M15771 | M | 295.6 | 306.1 | 1490 | 42.7 | 171 | 0 | No Failure | 615 | 4300.9572 | -0.68159 | 0.21479 | 0 | -2.0593 | 0.66407 | 0.051744 | 0.18666 | -0.053466 | 1.0881
913 | L48092 | L | 295.6 | 306 | 1569 | 40.4 | 174 | 0 | No Failure | 4386 | 529.8007 | 1.0295 | -0.69618 | 0 | 2.2562 | 1.2088 | 0.26662 | 0.33897 | -0.31866 | 1.2345
914 | L48093 | L | 295.5 | 306 | 1621 | 29.5 | 176 | 0 | No Failure | 1291 | 3621.9645 | -0.40651 | 1.453 | 1 | -2.1595 | -1.0145 | -0.17422 | 0.061842 | 0.15875 | 1.1522
915 | M15774 | M | 295.4 | 305.9 | 1518 | 40.6 | 178 | 0 | No Failure | 2768 | 2146.1753 | -0.57682 | -0.51504 | 1 | 1.8737 | -0.12033 | 0.28235 | 0.053713 | 0.078181 | 0.95919
916 | M15775 | M | 295.4 | 305.8 | 1526 | 38.2 | 181 | 0 | No Failure | 1511 | 3401.5903 | 1.5687 | -0.72388 | 0 | -0.72545 | 1.5157 | -0.096842 | 0.32366 | 0.22231 | 0.79384
917 | M15776 | M | 295.3 | 305.8 | 1589 | 36.2 | 184 | 0 | No Failure | 3380 | 1532.9458 | 0.079936 | -1.1112 | 1 | -0.48513 | -1.0517 | -0.034106 | 0.3277 | 0.42435 | 0.63588
918 | L48097 | L | 295.3 | 305.7 | 1475 | 51 | 187 | 0 | No Failure | 371 | 4541.7114 | -0.35613 | 1.6908 | 0 | -0.062496 | -0.30807 | 0.069108 | 0.077091 | 0.63169 | 0.1343
919 | M15778 | M | 295.3 | 305.7 | 1473 | 38.5 | 189 | 0 | No Failure | 242 | 4671.2279 | -0.44715 | 1.0501 | 0 | 1.0138 | -0.06432 | 0.16763 | 0.38372 | 0.12031 | -0.25829
920 | L48099 | L | 295.4 | 305.8 | 1407 | 50.7 | 192 | 0 | No Failure | 3432 | 1480.21 | 0.7729 | 0.20563 | 1 | -1.0817 | 0.86187 | 0.26697 | 0.28119 | -0.34761 | -0.16314
921 | M15780 | M | 295.5 | 305.9 | 1518 | 44.1 | 194 | 0 | No Failure | 887 | 4026.8345 | 1.589 | 0.28629 | 0 | 0.83724 | 0.57648 | 0.43282 | 0.067287 | -0.17996 | -0.074003
922 | H30335 | H | 295.5 | 305.9 | 1593 | 37.2 | 197 | 0 | No Failure | 1781 | 3132.3681 | -1.1731 | -0.074463 | 1 | -0.342 | -1.9513 | 0.54994 | -0.59174 | -0.23393 | -0.3211
923 | M15782 | M | 295.5 | 305.9 | 1380 | 52.4 | 202 | 0 | No Failure | 722 | 4192.5026 | 1.177 | -0.86605 | 0 | -0.079071 | 1.6602 | 0.6938 | -0.57201 | -0.31001 | -0.41717
924 | M15783 | M | 295.5 | 306 | 1423 | 45.3 | 205 | 0 | No Failure | 3941 | 974.0277 | -0.95979 | -1.2894 | 1 | 1.0167 | -1.5095 | 0.38542 | -0.80257 | 0.19482 | -0.073541
925 | L48104 | L | 295.5 | 306 | 1800 | 27.6 | 208 | 0 | No Failure | 3776 | 1135.6668 | -0.29663 | 1.0438 | 1 | -0.8465 | 0.46846 | 0.29696 | -0.561 | 0.33071 | -0.16684
926 | H30339 | H | 295.6 | 306.1 | 1623 | 30.9 | 210 | 0 | No Failure | 2672 | 2241.8571 | -1.7062 | 0.01647 | 1 | 0.66495 | -0.99576 | 0.063614 | -0.74367 | 0.1598 | -0.35944
927 | L48106 | L | 295.6 | 306.1 | 1372 | 55.6 | 215 | 1 | Overstrain Failure | 3360 | 1557.0625 | -1.0745 | -0.45485 | 0 | -0.24745 | 0.44621 | 0.11632 | -0.37109 | 0.13122 | 0.021141
928 | H30341 | H | 295.6 | 306 | 1396 | 52.4 | 0 | 0 | No Failure | 4812 | 104.7566 | 0.024246 | 1.6581 | 1 | -1.6783 | 0.77618 | -0.35527 | -0.051513 | 0.40463 | 0.5158
929 | L48108 | L | 295.6 | 306 | 1949 | 21.9 | 5 | 0 | No Failure | 166 | 4746.512 | 0.24803 | -0.61003 | 0 | 1.7944 | 0.15807 | -0.15181 | -0.010515 | -0.11909 | 0.61741
930 | L48109 | L | 295.6 | 306 | 1419 | 51.1 | 7 | 0 | No Failure | 4386 | 523.634 | -1.21 | 0.18933 | 1 | -1.3588 | -1.03 | -0.617 | -0.15152 | -0.13345 | 0.2844
931 | M15790 | M | 295.5 | 305.9 | 1453 | 47.3 | 9 | 0 | No Failure | 4716 | 194.5496 | 0.15674 | -0.12647 | 1 | 1.6764 | 0.96548 | -0.43827 | 0.22632 | -0.41411 | 0.52642
932 | L48111 | L | 295.5 | 305.9 | 1542 | 36.2 | 12 | 0 | No Failure | 1240 | 3668.6273 | 0.5234 | 0.9122 | 0 | -2.1014 | 0.259 | -0.49569 | 0.30793 | -0.56194 | 0.33198
933 | L48112 | L | 295.6 | 306 | 1363 | 50 | 14 | 0 | No Failure | 2414 | 2497.4298 | 0.22923 | -0.96047 | 1 | 0.70875 | -0.20782 | -0.31935 | 0.17219 | -0.88021 | 0.089959
934 | L48113 | L | 295.5 | 306 | 1597 | 37.2 | 16 | 0 | No Failure | 2632 | 2280.7793 | -0.45699 | -0.68186 | 0 | -0.57002 | -0.48479 | -0.44518 | 0.022301 | -0.37051 | 0.13476
935 | M15794 | M | 295.5 | 306 | 1326 | 50.8 | 18 | 0 | No Failure | 3680 | 1228.8189 | 0.67924 | -1.214 | 0 | 0.91812 | 0.80266 | -0.28592 | 0.36249 | -0.25693 | 0.50887
936 | M15795 | M | 295.5 | 306 | 1641 | 36.6 | 21 | 0 | No Failure | 1287 | 3622.3512 | 0.56479 | -0.86558 | 1 | 0.84136 | -0.080867 | -0.052223 | -0.079889 | -0.27048 | 0.4128
937 | M15796 | M | 295.6 | 306.1 | 1418 | 46.2 | 24 | 0 | No Failure | 4571 | 339.7227 | -0.15531 | -0.67919 | 0 | -1.2748 | -0.50872 | -0.52173 | -0.1097 | -0.022217 | 0.2336
938 | L48117 | L | 295.6 | 306.2 | 1263 | 61.8 | 27 | 0 | No Failure | 4848 | 61.7762 | -0.52023 | 1.5881 | 0 | -0.35973 | -0.25781 | -0.57066 | -0.42496 | 0.040981 | 0.20127
939 | L48118 | L | 295.6 | 306.2 | 1823 | 25.8 | 29 | 0 | No Failure | 3439 | 1471.0861 | 1.244 | -0.11396 | 0 | 0.43805 | 1.2463 | -0.62736 | -0.0061516 | -0.37202 | -0.12943
940 | L48119 | L | 295.5 | 306.1 | 1488 | 40.7 | 31 | 0 | No Failure | 648 | 4262.9447 | -1.5327 | -1.2817 | 0 | 1.1814 | -1.9615 | -0.368 | -0.084565 | -0.2902 | -0.13913
941 | L48120 | L | 295.6 | 306.2 | 1443 | 48.9 | 33 | 0 | No Failure | 4187 | 723.9203 | 0.41573 | 0.37575 | 1 | -1.6452 | 1.3764 | -0.65721 | 0.022493 | -0.3516 | 0.1657
942 | L48121 | L | 295.6 | 306.2 | 1650 | 28.2 | 35 | 0 | No Failure | 172 | 4738.906 | -1.7316 | -0.3632 | 0 | 0.21245 | -1.517 | -0.53945 | 0.20178 | -0.42108 | 0.26177
943 | M15802 | M | 295.7 | 306.3 | 1462 | 44.3 | 37 | 0 | No Failure | 298 | 4611.3462 | 1.5738 | -0.47696 | 0 | -0.38723 | 2.335 | -0.20008 | 0.44702 | -0.26639 | 0.14862
944 | M15803 | M | 295.6 | 306.2 | 1477 | 45 | 40 | 0 | No Failure | 3301 | 1608.9791 | 0.85191 | 0.29513 | 1 | 1.5557 | -0.50999 | -0.015544 | 0.077713 | 0.065932 | 0.10381
945 | M15804 | M | 295.7 | 306.3 | 1712 | 28.5 | 43 | 0 | No Failure | 1881 | 3026.1868 | -0.99739 | -1.5887 | 1 | -0.75846 | -1.3064 | -0.00030324 | -0.19239 | -0.29198 | -0.16361
946 | M15805 | M | 295.7 | 306.3 | 1347 | 50.4 | 46 | 0 | No Failure | 671 | 4238.7742 | 1.3121 | 0.028339 | 0 | -0.20618 | 1.6315 | 0.28982 | 0.25963 | 0.35994 | -0.70814
947 | L48126 | L | 295.6 | 306.2 | 1287 | 54.8 | 49 | 0 | No Failure | 890 | 4020.8374 | -0.50539 | 0.41025 | 1 | 0.99612 | -1.284 | 0.22545 | 0.27054 | 0.37129 | -0.22642
948 | L48127 | L | 295.6 | 306.2 | 1428 | 44.5 | 51 | 0 | No Failure | 1738 | 3176.5497 | -0.2727 | 1.1847 | 1 | -0.93476 | 0.16436 | 0.40174 | 0.32966 | -0.045628 | -0.18162
949 | M15808 | M | 295.6 | 306.3 | 1426 | 45.5 | 53 | 0 | No Failure | 1931 | 2982.6562 | -0.49859 | -1.4944 | 1 | 0.95706 | -0.15959 | 0.2818 | 0.1058 | -0.14355 | -0.45504
950 | L48129 | L | 295.6 | 306.3 | 1636 | 32.7 | 56 | 0 | No Failure | 1955 | 2960.0947 | 1.2627 | 1.6709 | 1 | 0.21355 | 1.2442 | -0.020039 | -0.062352 | 0.011384 | -0.11234
951 | L48130 | L | 295.6 | 306.2 | 1424 | 42.5 | 58 | 0 | No Failure | 1274 | 3641.903 | 1.3667 | 0.085102 | 0 | -1.4597 | 0.073419 | -0.45899 | 0.0092002 | -0.089838 | -0.12804
952 | H30365 | H | 295.6 | 306.3 | 1509 | 35.8 | 60 | 0 | No Failure | 3840 | 1073.5116 | -0.20979 | -1.6744 | 1 | 1.8471 | -1.1137 | -0.37067 | -0.24832 | 0.1192 | -0.50816
953 | L48132 | L | 295.5 | 306.2 | 1448 | 48.9 | 65 | 0 | No Failure | 3377 | 1538.2022 | -1.392 | 0.69504 | 1 | -1.9823 | -0.83515 | -0.71177 | -0.13248 | 0.25928 | -0.20563
954 | L48133 | L | 295.5 | 306.1 | 1650 | 32.8 | 67 | 0 | No Failure | 278 | 4634.8912 | -1.3394 | -0.71973 | 1 | 0.31384 | 0.037149 | -0.4632 | -0.015628 | -0.070783 | 0.31443
955 | H30368 | H | 295.6 | 306.2 | 1414 | 42.5 | 69 | 0 | No Failure | 2344 | 2570.5179 | 1.6205 | 1.1648 | 0 | -0.27128 | 2.0909 | -0.074431 | 0.299 | 0.29448 | 0.38324
956 | L48135 | L | 295.6 | 306.3 | 1911 | 20.9 | 74 | 0 | No Failure | 4186 | 724.2788 | 0.079073 | 1.1303 | 0 | 0.40478 | -1.0889 | 0.41581 | -0.10549 | 0.38586 | 0.40772
957 | H30370 | H | 295.6 | 306.2 | 1632 | 32.2 | 76 | 0 | No Failure | 834 | 4077.1396 | 0.36941 | -0.97396 | 1 | 0.32867 | 0.20508 | 0.32918 | 0.16747 | 0.11546 | 0.24376
958 | M15817 | M | 295.7 | 306.4 | 1387 | 40.1 | 81 | 0 | No Failure | 898 | 4009.7816 | -0.80773 | -0.95527 | 0 | 0.10286 | -0.83158 | 0.42785 | 0.1298 | 0.58107 | 0.023912
959 | L48138 | L | 295.8 | 306.4 | 1399 | 47.6 | 84 | 0 | No Failure | 887 | 4018.0202 | 0.23377 | 1.1066 | 1 | 0.8096 | 0.73573 | 0.14415 | 0.11532 | 0.64148 | -0.35343
960 | L48139 | L | 295.8 | 306.5 | 1505 | 35.2 | 86 | 0 | No Failure | 2895 | 2010.4555 | -0.40199 | 1.6216 | 1 | 0.087534 | -0.44914 | -0.12848 | 0.19661 | 0.58395 | -0.71045
961 | L48140 | L | 295.8 | 306.5 | 1534 | 37.9 | 88 | 0 | No Failure | 4404 | 501.6922 | 1.4439 | -0.22168 | 0 | -1.6351 | 1.304 | -0.52025 | 0.10952 | 0.43392 | -0.65688
962 | L48141 | L | 295.8 | 306.5 | 1493 | 40.5 | 90 | 0 | No Failure | 4688 | 216.6861 | 0.18106 | 1.3541 | 0 | 0.98392 | -0.89211 | -0.45366 | -0.51771 | 0.20863 | -0.24305
963 | M15822 | M | 295.8 | 306.6 | 1480 | 43.2 | 92 | 0 | No Failure | 3184 | 1720.4974 | -0.88013 | -0.6532 | 1 | -1.2493 | -0.74968 | -0.55058 | -0.56594 | 0.023607 | -0.47444
964 | L48143 | L | 295.8 | 306.6 | 1621 | 31.6 | 95 | 0 | No Failure | 3018 | 1886.1998 | 0.64022 | 0.81894 | 0 | 0.84879 | 1.074 | -0.12343 | -0.69588 | 0.19164 | -0.5294
965 | L48144 | L | 295.7 | 306.5 | 1737 | 26.2 | 97 | 0 | No Failure | 831 | 4071.5108 | -0.83741 | 0.87147 | 1 | -0.3338 | -1.0439 | -0.3927 | -1.1604 | -0.21728 | -0.65872
966 | L48145 | L | 295.8 | 306.6 | 1508 | 46.5 | 99 | 0 | No Failure | 1229 | 3672.24 | -1.6923 | -1.3481 | 1 | -0.014269 | -0.60394 | -0.0080264 | -1.2974 | -0.16822 | -0.21533
967 | M15826 | M | 295.8 | 306.5 | 1641 | 32.2 | 101 | 0 | No Failure | 3546 | 1355.7612 | -0.060089 | 0.42895 | 0 | 0.40569 | 1.153 | 0.28095 | -1.0601 | -0.20287 | -0.28646
968 | M15827 | M | 295.9 | 306.6 | 1532 | 38.6 | 104 | 0 | No Failure | 1705 | 3195.6819 | -1.5298 | 0.18697 | 1 | 0.60395 | -1.0383 | 0.069503 | -1.0806 | 0.030215 | -0.14929
969 | L48148 | L | 295.9 | 306.7 | 1547 | 40.9 | 107 | 0 | No Failure | 3878 | 1024.7375 | -1.6825 | -1.2257 | 0 | -1.6138 | -0.10789 | 0.21411 | -1.0559 | 0.0079147 | -0.13497
970 | L48149 | L | 295.9 | 306.6 | 1412 | 41 | 109 | 0 | No Failure | 2845 | 2057.7645 | -1.5223 | 1.1168 | 1 | 1.9786 | 0.11319 | 0.51609 | -0.6066 | 0.21559 | 0.11305
971 | L48150 | L | 295.8 | 306.5 | 1568 | 35.1 | 111 | 0 | No Failure | 3270 | 1633.9551 | -0.50549 | -1.5214 | 0 | -0.35266 | 0.71829 | 0.59943 | -0.098279 | -0.31216 | -0.42364
972 | L48151 | L | 295.9 | 306.6 | 1557 | 41.1 | 113 | 0 | No Failure | 4789 | 118.6452 | -0.16269 | 1.5944 | 0 | -1.3639 | 0.24215 | 0.22808 | -0.014637 | 0.039086 | -0.25921
973 | L48152 | L | 295.8 | 306.6 | 1644 | 35.2 | 115 | 0 | No Failure | 3033 | 1874.5169 | -1.4067 | 0.075469 | 1 | 1.863 | -0.87881 | 0.47567 | -0.27164 | -0.047492 | -0.16776
974 | L48153 | L | 295.9 | 306.6 | 1679 | 30.4 | 117 | 0 | No Failure | 1315 | 3590.9875 | 0.56413 | -0.18732 | 0 | -1.0574 | 1.3922 | 0.02739 | 0.11154 | 0.053859 | -0.14652
975 | L48154 | L | 296 | 306.6 | 1511 | 35.2 | 119 | 0 | No Failure | 424 | 4481.5411 | 1.0193 | -1.5219 | 0 | 1.2055 | 0.32155 | -0.11225 | -0.25816 | -0.017012 | -0.32341
976 | M15835 | M | 296 | 306.6 | 1628 | 36.8 | 121 | 0 | No Failure | 1950 | 2957.7134 | -0.087281 | 0.23484 | 1 | -1.9605 | -0.78176 | -0.39462 | -0.16193 | 0.0086692 | -0.34189
977 | M15836 | M | 296 | 306.6 | 1392 | 51.3 | 124 | 0 | No Failure | 1590 | 3315.7779 | -1.4477 | 1.1615 | 0 | 0.82479 | -0.96107 | 0.10585 | -0.3456 | 0.26679 | -0.75295
978 | L48157 | L | 296 | 306.7 | 1917 | 21 | 127 | 0 | No Failure | 993 | 3915.1005 | 0.50923 | 0.58222 | 1 | -0.59768 | 1.3824 | 0.29262 | 0.12019 | 0.094364 | -0.92845
979 | M15838 | M | 296.2 | 306.8 | 1526 | 42.3 | 129 | 0 | No Failure | 1490 | 3419.9138 | -1.2844 | -0.54168 | 1 | 0.033997 | -1.2671 | 0.59222 | -0.288 | -0.35667 | -1.0601
980 | L48159 | L | 296.2 | 306.8 | 1389 | 53.3 | 132 | 0 | No Failure | 3489 | 1419.5466 | 1.5005 | -1.3935 | 0 | 0.7008 | 1.9673 | 0.76838 | -0.24908 | -0.14875 | -0.7862
981 | L48160 | L | 296.1 | 306.7 | 1409 | 42.8 | 134 | 0 | No Failure | 4339 | 569.4684 | -1.0057 | 1.5255 | 1 | 0.8077 | -1.7704 | 0.9972 | -0.63436 | 0.26744 | -0.22411
982 | L48161 | L | 296.2 | 306.8 | 1655 | 31.1 | 136 | 0 | No Failure | 4579 | 329.1502 | 0.88125 | 0.29935 | 0 | -0.2845 | 1.333 | 0.70059 | -0.30244 | 0.0068118 | -0.31648
983 | L48162 | L | 296.2 | 306.9 | 1516 | 39.1 | 138 | 0 | No Failure | 2363 | 2546.0114 | -1.5317 | -1.673 | 0 | -0.19868 | -1.7046 | 0.74796 | -0.64994 | -0.28153 | -0.036592
984 | L48163 | L | 296.2 | 306.9 | 1526 | 34.9 | 140 | 0 | No Failure | 3532 | 1375.908 | -1.0898 | 0.49794 | 1 | -0.40252 | 0.3122 | 0.82398 | -0.6827 | 0.35475 | 0.013289
985 | L48164 | L | 296.3 | 307.1 | 1419 | 48.6 | 142 | 0 | No Failure | 2471 | 2437.6134 | -0.4259 | 0.68741 | 0 | 0.88702 | 0.46896 | 0.58541 | -0.43603 | 0.11837 | -0.40008
986 | L48165 | L | 296.4 | 307.2 | 1748 | 25.3 | 144 | 0 | No Failure | 3186 | 1724.2187 | 0.65392 | 0.22232 | 0 | -1.0503 | 0.7628 | 0.48105 | -0.17137 | -0.13369 | -0.47075
987 | H30400 | H | 296.4 | 307.1 | 1638 | 32.5 | 146 | 0 | No Failure | 4412 | 496.1129 | -0.85625 | -1.1423 | 0 | 0.93184 | -1.0668 | 0.14933 | -0.38874 | -0.4316 | -0.40608
988 | M15847 | M | 296.3 | 307.1 | 1534 | 33.8 | 151 | 0 | No Failure | 1615 | 3291.626 | -1.6955 | 1.5084 | 1 | -0.097368 | -0.59288 | -0.23132 | -0.22334 | -0.04456 | -0.32249
989 | H30402 | H | 296.3 | 307.1 | 1774 | 25.9 | 154 | 0 | No Failure | 3017 | 1891.6186 | 0.14355 | -0.68395 | 1 | -1.5149 | 1.2991 | -0.64886 | 0.41364 | -0.63123 | -0.1031
990 | M15849 | M | 296.2 | 307 | 2119 | 18.3 | 159 | 0 | No Failure | 2452 | 2453.7482 | 0.89744 | -0.57291 | 0 | 1.3616 | 0.53255 | -0.44643 | 0.39072 | -0.59408 | 0.4128
991 | L48170 | L | 296.2 | 307 | 1414 | 48.3 | 162 | 0 | No Failure | 1267 | 3636.223 | -0.43296 | -1.2673 | 0 | -1.8542 | -0.93985 | -0.47017 | 0.12583 | -0.39498 | 0.16109
992 | M15851 | M | 296.1 | 307 | 1523 | 42 | 164 | 0 | No Failure | 210 | 4693.9083 | -0.029252 | 0.79288 | 1 | 0.75886 | 0.28518 | -0.4111 | 0.13434 | 0.041986 | 0.37862
993 | L48172 | L | 296.1 | 307.1 | 1651 | 35.7 | 167 | 0 | No Failure | 4427 | 475.8945 | 1.4894 | -1.4249 | 0 | -0.22784 | 1.0728 | -0.2784 | 0.31663 | 0.18784 | 0.16201
994 | M15853 | M | 296.1 | 307.1 | 1485 | 36 | 169 | 0 | No Failure | 3755 | 1148.0804 | 0.02899 | -0.4982 | 0 | 0.67736 | -1.0317 | 0.21128 | -0.010982 | 0.36813 | 0.52919
995 | M15854 | M | 296.2 | 307.2 | 1168 | 63.4 | 172 | 0 | No Failure | 3893 | 1011.6825 | -0.42705 | 0.4226 | 0 | 0.5618 | -0.32218 | 0.019082 | 0.16978 | 0.12379 | 0.010056
996 | L48175 | L | 296.3 | 307.3 | 1566 | 35.8 | 175 | 0 | No Failure | 1855 | 3048.816 | -0.39041 | 0.91759 | 1 | -1.5614 | 0.025871 | -0.022168 | 0.40504 | -0.20309 | 0.3135
997 | M15856 | M | 296.3 | 307.2 | 1286 | 51.1 | 177 | 0 | No Failure | 1677 | 3224.7871 | 0.88221 | 1.5221 | 0 | 1.0192 | 0.899 | 0.31993 | 0.32599 | -0.062195 | 0.30657
998 | M15857 | M | 296.3 | 307.2 | 1446 | 45.9 | 180 | 0 | No Failure | 1396 | 3507.2698 | -0.14865 | -0.52346 | 1 | 1.0345 | -0.72824 | -0.028837 | 0.33293 | -0.1656 | 0.16247
999 | M15858 | M | 296.4 | 307.2 | 2071 | 19.4 | 183 | 0 | No Failure | 3874 | 1029.6699 | 0.93278 | -1.7199 | 1 | -1.7338 | 0.76394 | -0.3484 | 0.16439 | 0.076292 | -0.4786
1000 | L48179 | L | 296.3 | 307.1 | 1560 | 33.2 | 186 | 0 | No Failure | 2320 | 2583.9975 | 0.74925 | -1.2118 | 0 | 1.0956 | -0.12966 | -0.016722 | 0.08747 | 0.1159 | -0.54834
1001 | L48180 | L | 296.3 | 307.1 | 1654 | 29.6 | 188 | 0 | No Failure | 1680 | 3328.9116 | -0.78566 | 1.6221 | 0 | -0.20585 | -1.0843 | -0.45412 | 0.23742 | 0.59531 | -0.66011
1002 | L48181 | L | 296.3 | 307.1 | 1662 | 32.9 | 190 | 0 | No Failure | 3961 | 1001.5534 | 0.91693 | 1.0051 | 0 | -1.4237 | 1.2027 | -0.25611 | 0.36235 | -0.03817 | -0.60053
1003 | L48182 | L | 296.3 | 307.2 | 1646 | 35 | 192 | 0 | No Failure | 396 | 4531.4141 | -0.99136 | 0.68601 | 0 | 1.1377 | -1.3481 | 0.096222 | 0.0092835 | -0.14349 | -0.061533
1004 | L48183 | L | 296.2 | 307.1 | 1444 | 46.7 | 194 | 0 | No Failure | 3506 | 1481.6378 | 0.54819 | -1.5219 | 0 | 0.56902 | 1.0876 | -0.21131 | 0.24508 | -0.59718 | 0.27332
1005 | L48184 | H | 296.3 | 307.2 | 1424 | 42 | 196 | 0 | No Failure | 975 | 4031.3653 | 1.499 | 1.1853 | 1 | -1.624 | 0.67166 | -0.54591 | -0.0020131 | -0.35063 | 0.83125
1006 | L48185 | L | 296.2 | 307.2 | 1382 | 52 | 201 | 0 | No Failure | 1735 | 3266.6375 | -0.16102 | -1.5454 | 0 | 2.0411 | -1.1727 | 0.082529 | -0.049614 | -0.47626 | 0.94395
1007 | L48186 | L | 296.2 | 307.1 | 1413 | 53.4 | 203 | 0 | No Failure | 4370 | 573.8976 | -0.84838 | 0.47851 | 1 | -0.87806 | -0.48559 | -0.12278 | -0.050568 | 0.16481 | 0.56522
1008 | L48187 | M | 296.2 | 307.2 | 1633 | 31.1 | 0 | 0 | No Failure | 4600 | 401.8364 | 0.18764 | -1.5825 | 0 | -1.1956 | 0.73186 | -0.40782 | 0.15084 | -0.077189 | 0.56799
1009 | L48188 | L | 296.2 | 307.1 | 1441 | 41.7 | 3 | 0 | No Failure | 3920 | 1046.7905 | -0.68729 | -0.28912 | 1 | 0.47328 | -0.6181 | -0.23036 | -0.15717 | 0.089857 | 0.63635
1010 | L48189 | M | 296.2 | 307.2 | 1385 | 44 | 5 | 0 | No Failure | 552 | 4446.0191 | 1.261 | 0.55712 | 0 | 1.7814 | 1.3763 | -0.069891 | 0.13866 | 0.17886 | 0.0507
1011 | L48190 | M | 296.2 | 307.2 | 1552 | 34.8 | 8 | 0 | No Failure | 4185 | 774.4276 | -0.16579 | 1.66 | 1 | -0.90717 | -1.0079 | -0.71423 | -0.13563 | -0.26847 | 0.0003571
1012 | L48191 | M | 296.2 | 307.3 | 1451 | 42.8 | 11 | 0 | No Failure | 2002 | 2984.6927 | 0.15869 | -0.73148 | 0 | -1.16 | 0.2292 | -0.83216 | -0.1606 | -0.81832 | 0.35461
1013 | L48192 | M | 296.1 | 307.1 | 1433 | 38.5 | 14 | 0 | No Failure | 111 | 4852.9117 | -1.3524 | -0.74723 | 1 | 0.43986 | -1.0675 | -0.56828 | -0.49077 | -0.5391 | 0.075641
1014 | L48193 | M | 296.1 | 307.2 | 1619 | 29.7 | 17 | 0 | No Failure | 2176 | 2785.4821 | 0.79182 | 0.1559 | 1 | 0.4132 | 1.5147 | -0.59858 | -0.33704 | -0.41612 | -0.23381
1015 | L48194 | L | 296.2 | 307.2 | 1445 | 41.8 | 20 | 0 | No Failure | 4007 | 998.1657 | -0.11045 | -1.6795 | 1 | -1.0645 | -0.63741 | -0.50744 | -0.17233 | -0.62321 | 0.16801
1016 | L48195 | L | 296.2 | 307.2 | 1356 | 43.6 | 22 | 0 | No Failure | 626 | 4353.6461 | -0.29065 | -1.0893 | 1 | 0.9543 | -0.12732 | -0.0015586 | 0.13243 | -0.28172 | -0.15252
1017 | L48196 | M | 296.3 | 307.2 | 1319 | 68.3 | 24 | 1 | Power Failure | 4366 | 639.5277 | -1.4922 | 0.66462 | 0 | 0.19014 | -0.8488 | -0.12299 | -0.088461 | 0.080561 | 0.078874
1018 | L48197 | L | 296.3 | 307.2 | 1637 | 31.6 | 27 | 0 | No Failure | 1348 | 3577.4153 | -0.58374 | -0.13233 | 1 | -0.60042 | 0.64172 | -0.032466 | 0.54676 | 0.28301 | 0.089959
1019 | L48198 | L | 296.3 | 307.2 | 1291 | 58.6 | 29 | 0 | No Failure | 4081 | 864.3872 | 1.6154 | -0.87958 | 0 | 0.84265 | 1.5535 | 0.24106 | 0.75169 | 0.26118 | 0.41881
1020 | L48199 | L | 296.3 | 307.3 | 1398 | 52.7 | 31 | 0 | No Failure | 387 | 4609.5421 | 1.4133 | 0.027941 | 0 | 0.40207 | -0.14274 | 0.48969 | 0.55843 | 0.27338 | 0.34491
1021 | L48200 | L | 296.3 | 307.3 | 1372 | 57.7 | 33 | 0 | No Failure | 1690 | 3251.7302 | -1.3951 | 0.72216 | 1 | -1.2639 | -1.984 | 0.50698 | 0.61499 | 0.15058 | 0.18326
1022 | L48201 | M | 296.3 | 307.2 | 1454 | 42.5 | 35 | 0 | No Failure | 1026 | 3950.2604 | 1.6839 | 1.6768 | 0 | 0.93964 | 2.1751 | 0.93011 | 0.69452 | 0.17687 | 0.088573
1023 | L48202 | L | 296.2 | 307.2 | 1515 | 36.5 | 38 | 0 | No Failure | 2960 | 1955.1804 | 0.44091 | -0.24146 | 1 | 0.046692 | -0.87813 | 0.84025 | 0.23904 | -0.0049997 | 0.32967
1024 | L48203 | L | 296.2 | 307.3 | 1881 | 24.3 | 40 | 0 | No Failure | 1115 | 3848.2532 | 0.64909 | -0.81861 | 1 | 0.75461 | 0.14705 | 0.52643 | -0.15601 | 0.32386 | 0.058552
1025 | L48204 | L | 296.2 | 307.3 | 1711 | 29.9 | 42 | 0 | No Failure | 1902 | 3053.0229 | 1.6961 | -0.58602 | 1 | -0.41594 | 0.73962 | 0.55909 | -0.18148 | 0.63304 | 0.11167
1026 | L48205 | L | 296.2 | 307.3 | 1475 | 37 | 44 | 0 | No Failure | 4751 | 223.1147 | -0.99742 | 0.8536 | 1 | 0.17114 | -1.9028 | 0.11081 | -0.57907 | 0.63673 | 0.71209
1027 | L48206 | L | 296.4 | 307.4 | 1512 | 36.8 | 46 | 0 | No Failure | 1466 | 3471.0989 | -0.59348 | 0.76748 | 0 | -0.87436 | 0.28534 | -0.14956 | -0.19835 | 0.26269 | 0.74996
1028 | L48207 | M | 296.3 | 307.4 | 1335 | 50.5 | 48 | 0 | No Failure | 4231 | 745.6616 | -1.5343 | 1.4028 | 1 | -0.74525 | -0.66465 | -0.44131 | 0.094556 | 0.1739 | 0.45576
1029 | L48208 | L | 296.3 | 307.4 | 1472 | 39.9 | 51 | 0 | No Failure | 2246 | 2747.4787 | 0.52174 | 0.72728 | 0 | 1.9798 | 1.4525 | 0.082681 | 0.40549 | -0.16284 | 0.44098
1030 | L48209 | M | 296.2 | 307.3 | 1477 | 35.2 | 53 | 0 | No Failure | 4186 | 724.2788 | -0.29187 | -0.56757 | 1 | -2.1166 | -0.57478 | 0.061341 | 0.15675 | -0.56539 | 0.26916
1031 | L48210 | L | 296.3 | 307.4 | 1760 | 28.4 | 56 | 0 | No Failure | 1973 | 3014.9685 | 0.90617 | -1.0166 | 1 | 0.83567 | 0.84632 | 0.46895 | 0.3753 | -0.7435 | -0.35897
1032 | L48211 | L | 296.4 | 307.5 | 1549 | 36.1 | 58 | 0 | No Failure | 2223 | 2777.2173 | 0.87106 | 0.32351 | 1 | -0.98536 | -0.024822 | 0.38504 | -0.078762 | -0.30848 | -0.90259
1033 | L48212 | L | 296.3 | 307.4 | 1648 | 34 | 60 | 0 | No Failure | 3094 | 1867.5348 | 0.020352 | -0.28083 | 1 | 2.1393 | -0.60098 | 0.51373 | -0.046124 | -0.14612 | -0.9945
1034 | L48213 | H | 296.4 | 307.5 | 1556 | 38 | 62 | 0 | No Failure | 2151 | 2816.6371 | -0.72198 | -1.2855 | 0 | 0.051459 | -0.52442 | 0.044976 | -0.30814 | 0.19977 | -1.1146
1035 | L48214 | M | 296.3 | 307.4 | 1958 | 19.1 | 67 | 0 | No Failure | 1332 | 3670.3585 | 0.80089 | -1.4581 | 1 | -0.59982 | 1.0758 | -0.53367 | -0.35986 | 0.35982 | -1.0167
1036 | L48215 | L | 296.4 | 307.4 | 1403 | 48.4 | 70 | 0 | No Failure | 1287 | 3695.6753 | -1.3641 | 1.1585 | 0 | -0.90238 | -1.5295 | -0.6674 | -0.23743 | 0.30466 | -0.99727
1037 | L48216 | M | 296.4 | 307.5 | 1684 | 31.4 | 72 | 0 | No Failure | 4306 | 619.4577 | 1.0342 | 1.1353 | 1 | -0.23358 | 1.6943 | -0.81121 | -0.036828 | 0.38549 | -0.91275
1038 | L48217 | H | 296.4 | 307.5 | 1596 | 35.1 | 75 | 0 | No Failure | 127 | 4801.9459 | -1.2897 | 1.4486 | 0 | 0.026657 | -1.6418 | -0.76814 | -0.34207 | 0.3801 | -0.76634
1039 | L48218 | L | 296.6 | 307.6 | 1498 | 41.1 | 80 | 0 | No Failure | 3258 | 1700.558 | -0.98058 | -0.48519 | 1 | -0.33715 | 0.21838 | -0.51848 | 0.055049 | -0.11886 | -0.21256
1040 | L48219 | L | 296.7 | 307.7 | 1524 | 36.8 | 82 | 0 | No Failure | 4025 | 934.4452 | 1.413 | -1.7339 | 0 | 0.97347 | 1.6909 | -0.10382 | -0.091853 | -0.1494 | 0.17217
1041 | L48220 | L | 296.7 | 307.7 | 1502 | 43.9 | 84 | 0 | No Failure | 1511 | 3491.8709 | -0.36109 | 1.5627 | 1 | -0.93804 | -1.2533 | -0.45029 | -0.37541 | 0.27975 | 0.24792
1042 | L48221 | L | 296.6 | 307.6 | 1809 | 25.1 | 86 | 0 | No Failure | 4462 | 485.6581 | -0.49198 | 1.1084 | 1 | 0.42726 | -0.092477 | -0.25112 | -0.38976 | -0.35395 | 0.64882
1043 | L48222 | L | 296.6 | 307.6 | 1542 | 37.4 | 88 | 0 | No Failure | 989 | 3958.8549 | 0.69588 | -1.0462 | 1 | 0.75719 | 0.83912 | -0.019429 | -0.2747 | -0.37407 | 0.27009
1044 | L48223 | L | 296.5 | 307.6 | 1431 | 45.2 | 90 | 0 | No Failure | 2358 | 2600.3244 | -1.7151 | -0.63786 | 1 | 0.24631 | -1.7032 | 0.13707 | -0.74611 | -0.34198 | 0.14584
1045 | L48224 | L | 296.5 | 307.6 | 1512 | 43.6 | 92 | 0 | No Failure | 439 | 4505.1123 | -0.0047685 | 0.4118 | 1 | -1.718 | 1.2082 | -0.037168 | -0.24905 | -0.30002 | 0.016984
1046 | L48225 | H | 296.4 | 307.5 | 1403 | 52.8 | 94 | 0 | No Failure | 1950 | 2957.7134 | -0.43282 | -1.6058 | 0 | 0.99138 | -0.30241 | 0.61561 | -0.26984 | -0.31772 | 0.42758
1047 | L48226 | L | 296.4 | 307.5 | 1331 | 47.8 | 99 | 0 | No Failure | 1851 | 3074.6133 | 0.08332 | 1.0078 | 0 | 0.5423 | 0.3646 | 0.50198 | -0.071337 | -0.052978 | 0.21374
1048 | L48227 | M | 296.6 | 307.7 | 1474 | 52.6 | 101 | 0 | No Failure | 2195 | 2796.524 | -1.6612 | -0.88576 | 1 | 0.49128 | -1.2324 | 0.060813 | 0.18469 | -0.29698 | 0.24191
1049 | L48228 | L | 296.5 | 307.6 | 1607 | 33.5 | 104 | 0 | No Failure | 898 | 4009.7816 | 0.77021 | -0.42803 | 1 | -0.92321 | 1.7176 | -0.19444 | 0.37774 | 0.076246 | -0.010266
1050 | L48229 | L | 296.5 | 307.6 | 1415 | 44.2 | 106 | 0 | No Failure | 4973 | -24.8481 | -0.10872 | 0.32328 | 1 | 1.2064 | -0.62093 | -0.34587 | -0.11731 | 0.23048 | 0.10612
1051 | L48230 | L | 296.6 | 307.6 | 1671 | 28.8 | 108 | 0 | No Failure | 898 | 4009.7816 | 0.55967 | -0.28215 | 0 | -1.7187 | 0.47216 | -0.44638 | 0.17941 | 0.48752 | -0.31186
1052 | L48231 | L | 296.6 | 307.7 | 1556 | 37.7 | 110 | 0 | No Failure | 1972 | 2987.6227 | 1.3635 | -0.21227 | 0 | -0.61591 | 0.56781 | -0.46908 | -0.062415 | 0.45432 | 0.0026664
1053 | L48232 | L | 296.7 | 307.7 | 1927 | 23.9 | 112 | 0 | No Failure | 2007 | 2919.1989 | -0.69594 | 0.98039 | 1 | 1.1487 | -1.4548 | -0.26382 | -0.1315 | 0.19681 | 0.49548
1054 | L48233 | M | 296.7 | 307.7 | 1597 | 32.1 | 114 | 0 | No Failure | 4845 | 116.831 | -1.705 | 0.34314 | 1 | -0.5561 | -0.71286 | -0.051415 | 0.15793 | 0.1248 | 0.59201
1055 | L48234 | H | 296.8 | 307.8 | 1627 | 30.5 | 117 | 0 | No Failure | 4082 | 897.3587 | 1.3749 | 1.6085 | 1 | 1.3865 | 2.1757 | 0.26569 | 0.61496 | -0.12768 | 0.28163
1056 | L48235 | L | 296.8 | 307.8 | 1480 | 39.4 | 122 | 0 | No Failure | 3396 | 1536.3156 | -0.64944 | -0.44817 | 1 | -1.4436 | -1.4301 | 0.082163 | 0.45407 | -0.42581 | 0.24746
1057 | L48236 | L | 296.8 | 307.8 | 1565 | 39.5 | 124 | 0 | No Failure | 4523 | 425.002 | 1.0181 | -1.4998 | 0 | 0.19017 | 1.178 | 0.40835 | 0.62822 | -0.31037 | 0.016522
1058 | L48237 | L | 296.8 | 307.8 | 1573 | 36.4 | 126 | 0 | No Failure | 387 | 4609.5421 | 0.75121 | 0.62038 | 0 | 1.174 | -0.18852 | 0.48296 | 0.68712 | 0.13667 | 0.08534
1059 | L48238 | L | 296.7 | 307.8 | 1605 | 31.3 | 128 | 0 | No Failure | 1023 | 3930.2392 | 0.58008 | -0.91927 | 1 | -0.18588 | -0.12091 | -0.059962 | 0.27264 | -0.065671 | -0.018579
1060 | L48239 | M | 296.7 | 307.9 | 1874 | 21.3 | 130 | 0 | No Failure | 1867 | 3066.1628 | 0.57043 | 0.11785 | 0 | -0.38377 | -0.0068348 | -0.54615 | 0.13167 | -0.20331 | 0.16894
1061 | L48240 | H | 296.7 | 307.9 | 1424 | 53.8 | 133 | 0 | No Failure | 1871 | 3082.9824 | 0.22131 | 0.12902 | 1 | 0.35882 | -0.24664 | -0.5785 | 0.080013 | -0.20075 | 0.17771
1062 | L48241 | L | 296.7 | 307.9 | 1420 | 50.1 | 138 | 0 | No Failure | 4600 | 401.8364 | 1.3126 | 0.73535 | 0 | -0.69942 | 0.77087 | -1.008 | -0.14845 | -0.087979 | 0.13107
1063 | L48242 | L | 296.8 | 307.9 | 1372 | 49 | 140 | 0 | No Failure | 1173 | 3753.3995 | -1.3212 | -0.39132 | 1 | -1.0097 | -1.8606 | -1.2619 | -0.12353 | -0.39072 | -0.059224
1064 | L48243 | M | 296.8 | 307.8 | 1664 | 32.8 | 142 | 0 | No Failure | 4909 | 82.1521 | -0.12478 | -1.6075 | 1 | 0.014746 | 0.84517 | -0.59854 | -0.040639 | -0.25363 | 0.35461
1065 | L48244 | M | 296.8 | 307.9 | 1409 | 44.3 | 145 | 0 | No Failure | 1411 | 3578.8286 | 0.31216 | 0.13067 | 0 | 1.2211 | 0.30865 | -0.012973 | -0.26764 | -0.20026 | 0.1791
1066 | L48245 | L | 296.8 | 307.9 | 1718 | 25.2 | 148 | 0 | No Failure | 2786 | 2186.7351 | -0.92099 | 0.69286 | 1 | -1.0454 | -0.87116 | -0.26111 | -0.67122 | 0.016894 | 0.63173
1067 | L48246 | M | 296.9 | 307.8 | 1544 | 40.3 | 150 | 0 | No Failure | 3722 | 1244.6153 | 1.4371 | -0.77837 | 1 | -0.078717 | 1.6658 | -0.31819 | -0.15902 | -0.3844 | 0.45437
1068 | L48247 | L | 296.9 | 307.8 | 1466 | 45.7 | 153 | 0 | No Failure | 4050 | 916.5245 | -0.90673 | 0.29415 | 1 | 2.2338 | -1.6558 | 0.29705 | -0.62588 | -0.22545 | 0.45206
1069 | L48248 | L | 296.8 | 307.8 | 1394 | 47.7 | 155 | 0 | No Failure | 1736 | 3261.2445 | -1.2598 | -1.3406 | 0 | -0.26021 | -0.24941 | -0.17768 | -0.55997 | -0.17206 | 0.16848
1070 | L48249 | M | 296.9 | 307.8 | 1840 | 24.6 | 157 | 0 | No Failure | 3464 | 1515.5452 | -1.7058 | 1.2165 | 0 | -1.727 | -0.3151 | -0.64267 | 0.036755 | -0.2434 | -0.084626
1071 | L48250 | M | 296.9 | 307.8 | 1477 | 37.2 | 160 | 0 | No Failure | 3610 | 1310.1794 | 1.64 | -1.3136 | 0 | -0.36977 | 2.3636 | -0.26999 | 0.097522 | -0.66582 | -0.29801
1072 | L48251 | L | 296.9 | 307.8 | 1425 | 49.1 | 163 | 0 | No Failure | 1497 | 3468.0837 | -0.89715 | 0.016372 | 0 | 2.2987 | -1.7924 | -0.19521 | -0.51475 | -0.11259 | -0.4047
1073 | L48252 | M | 297 | 307.9 | 1414 | 46.2 | 165 | 0 | No Failure | 1292 | 3665.7666 | -0.57717 | 0.5611 | 0 | -1.6204 | 0.22603 | -0.66291 | -0.47668 | 0.21779 | -0.22965
1074 | L48253 | L | 297 | 307.8 | 1414 | 47.5 | 168 | 0 | No Failure | 1562 | 3358.3075 | 1.7238 | -1.6973 | 0 | -0.2258 | 1.6255 | -0.18157 | -0.19679 | -0.17201 | -0.43611
1075 | L48254 | L | 297 | 307.9 | 1595 | 31.7 | 170 | 0 | No Failure | 4973 | -7.7104 | -1.402 | -0.89567 | 0 | 1.2351 | -2.2082 | 0.13176 | -0.41916 | -0.15011 | -0.16961
1076 | L48255 | H | 296.9 | 307.8 | 1345 | 54.5 | 172 | 0 | No Failure | 4624 | 379.0542 | -1.4213 | 1.4526 | 0 | -1.4232 | -0.013716 | 0.013748 | -0.012638 | 0.28769 | -0.45089
1077 | L48256 | L | 296.9 | 307.7 | 1653 | 35.9 | 177 | 0 | No Failure | 4773 | 203.7303 | -0.70677 | 1.6683 | 0 | 0.38044 | 0.50478 | 0.2134 | 0.24698 | 0.10041 | -0.44211
1078 | L48257 | L | 296.8 | 307.6 | 1547 | 36.5 | 179 | 0 | No Failure | 4186 | 724.2788 | 0.82229 | -1.3879 | 0 | 1.7355 | 1.0802 | 0.56562 | 0.10502 | -0.21823 | -0.86148
1079 | L48258 | H | 296.9 | 307.7 | 1656 | 30.8 | 181 | 0 | No Failure | 4901 | 60.3031 | 0.61196 | -1.5878 | 1 | -0.8199 | -0.1486 | -0.010618 | -0.0315 | 0.054691 | -0.72246
1080 | L48259 | L | 297 | 307.7 | 1731 | 28.5 | 186 | 0 | No Failure | 4154 | 807.6662 | 0.63068 | 1.2933 | 0 | -0.29019 | 0.013208 | 0.21588 | 0.022042 | 0.36809 | -0.97279
1081 | L48260 | L | 297 | 307.8 | 1774 | 28 | 188 | 0 | No Failure | 475 | 4471.5929 | -0.12324 | 0.5162 | 1 | -0.2999 | -0.53261 | 0.45107 | -0.26868 | 0.1215 | -1.0375
1082 | L48261 | L | 297 | 307.8 | 1521 | 40.2 | 190 | 0 | No Failure | 1884 | 3034.5843 | -1.4166 | 0.075045 | 0 | 0.9199 | -0.91369 | 0.60287 | -0.31672 | 0.085197 | -0.4555
1083 | L48262 | H | 297.1 | 307.9 | 1420 | 39.8 | 192 | 0 | No Failure | 298 | 4611.3462 | 0.13971 | -0.023291 | 0 | -1.5476 | 1.0994 | 0.09747 | 0.050708 | 0.41198 | -0.23427
1084 | L48263 | L | 297 | 307.8 | 1683 | 32.3 | 197 | 0 | No Failure | 4624 | 376.2978 | 0.87967 | -0.0208 | 1 | 2.0187 | 0.52272 | 0.48426 | 0.034857 | 0.14755 | -0.2218
1085 | L48264 | M | 297 | 307.7 | 1498 | 47.1 | 199 | 0 | No Failure | 1981 | 3011.853 | -0.82293 | 0.060368 | 1 | -0.25948 | -1.2028 | 0.44692 | -0.17795 | -0.10693 | 0.16524
1086 | L48265 | L | 297 | 307.8 | 1385 | 56.4 | 202 | 1 | Overstrain Failure | 4995 | 9.3372 | -0.36343 | 0.33466 | 1 | -0.59476 | 0.32459 | 0.21442 | -0.13309 | 0.19658 | 0.59478
1087 | L48266 | L | 297 | 307.9 | 1455 | 49 | 204 | 0 | No Failure | 1240 | 3668.6273 | 0.42052 | 1.7089 | 0 | -1.404 | 0.55379 | 0.032441 | 0.16234 | -0.20554 | 0.40126
1088 | L48267 | H | 296.9 | 307.8 | 1549 | 35.8 | 206 | 1 | Tool Wear Failure | 3690 | 1267.1442 | 0.060449 | -1.3454 | 1 | 1.6072 | -0.25438 | 0.085891 | -0.256 | -0.55151 | 0.42712
1089 | L48268 | M | 296.9 | 307.8 | 1392 | 43.9 | 0 | 0 | No Failure | 1348 | 3577.4153 | -0.18437 | -1.2932 | 1 | 0.5189 | -0.17296 | 0.12323 | -0.26814 | -0.61413 | 0.31766
1090 | L48269 | M | 296.9 | 307.7 | 2008 | 17.5 | 3 | 0 | No Failure | 2786 | 2186.7351 | -0.5986 | 1.5779 | 1 | -0.94956 | -0.29264 | 0.1037 | -0.22205 | -0.6929 | -0.15206
1091 | L48270 | L | 296.9 | 307.7 | 1464 | 41.4 | 6 | 0 | No Failure | 4061 | 937.1373 | 1.1137 | -1.6759 | 1 | -0.41616 | 1.2096 | -0.18943 | -0.34241 | -1.0089 | -0.083241
1092 | L48271 | L | 297 | 307.7 | 1447 | 46.4 | 8 | 0 | No Failure | 4635 | 336.1575 | -1.6712 | -0.020919 | 0 | -0.57151 | -1.9673 | 0.090186 | -0.41799 | -0.82234 | -0.4204
1093 | L48272 | M | 296.9 | 307.6 | 1685 | 32 | 10 | 0 | No Failure | 4525 | 433.8641 | -0.00024921 | -1.6585 | 1 | 1.5502 | 1.1804 | 0.018882 | 0.22315 | -0.80172 | -0.81206
1094 | L48273 | M | 296.8 | 307.5 | 1443 | 39.2 | 13 | 0 | No Failure | 3675 | 1332.9637 | 0.04609 | -1.6871 | 0 | 0.31784 | 0.03272 | 0.16544 | -0.091041 | -0.15037 | -0.66935
1095 | L48274 | L | 296.9 | 307.5 | 1354 | 44.4 | 16 | 0 | No Failure | 1954 | 2960.2489 | -1.2004 | -0.0022207 | 1 | -1.9171 | -0.88059 | -0.021055 | -0.16603 | 0.074652 | -0.14421
1096 | L48275 | L | 296.9 | 307.5 | 2721 | 9.3 | 18 | 1 | Power Failure | 2212 | 2721.6082 | 0.73582 | -0.74296 | 1 | 1.6091 | 1.3678 | 0.29132 | -0.26441 | 0.26589 | -0.079084
1097 | L48276 | L | 297 | 307.6 | 1680 | 35.8 | 20 | 0 | No Failure | 4139 | 819.0996 | 1.5345 | 0.082168 | 0 | -1.8124 | 0.56421 | -0.028548 | -0.21261 | 0.16863 | 0.09504
1098 | L48277 | H | 296.9 | 307.5 | 1397 | 48.3 | 22 | 0 | No Failure | 4792 | 147.3257 | -1.5712 | 1.5982 | 1 | 2.3206 | -2.194 | 0.60164 | -0.83412 | 0.42028 | 0.21004
1099 | L48278 | M | 296.9 | 307.4 | 1521 | 37.9 | 27 | 0 | No Failure | 3275 | 1705.9557 | -0.32887 | -0.56195 | 0 | -0.85988 | 0.87762 | 0.11727 | -0.38571 | 0.28395 | 0.070561
1100 | L48279 | M | 296.8 | 307.4 | 1472 | 43.9 | 30 | 0 | No Failure | 1789 | 3140.0932 | -1.6923 | 0.95397 | 1 | -0.15299 | -0.96318 | 0.26448 | -0.46481 | 0.23955 | -0.40147
1101 | L48280 | H | 296.8 | 307.5 | 1695 | 30 | 33 | 0 | No Failure | 2765 | 2191.8175 | 0.99479 | -1.2293 | 0 | -0.62657 | 1.8982 | 0.56337 | 0.044032 | 0.017023 | -0.36544
1102 | L48281 | H | 296.7 | 307.5 | 1607 | 33.6 | 38 | 0 | No Failure | 698 | 4298.8928 | -1.573 | 1.3404 | 1 | 1.5471 | -1.814 | 0.90011 | -0.049949 | 0.154 | -0.010266
1103 | L48282 | L | 296.8 | 307.5 | 1347 | 54.8 | 43 | 0 | No Failure | 1653 | 3339.3719 | 0.67082 | 0.91657 | 1 | -1.6205 | 1.5851 | 0.61667 | 0.47093 | 0.029103 | 0.074256
1104 | L48283 | M | 296.7 | 307.4 | 1540 | 38.7 | 45 | 0 | No Failure | 898 | 4009.7816 | -0.72437 | -0.78396 | 1 | 1.3734 | -0.98562 | 0.47862 | 0.38681 | -0.3846 | 0.059938
1105 | L48284 | L | 296.6 | 307.4 | 1389 | 42.7 | 48 | 0 | No Failure | 1855 | 3048.816 | 0.85194 | -0.15865 | 0 | 0.38341 | 1.1135 | 0.23287 | 0.26198 | -0.55598 | 0.25392
1106 | L48285 | M | 296.6 | 307.5 | 1734 | 27 | 50 | 0 | No Failure | 1031 | 3959.518 | 0.52488 | -0.54438 | 1 | -0.49276 | -0.23106 | -0.1449 | 0.049583 | -0.38369 | -0.25275
1107 | L48286 | L | 296.7 | 307.6 | 1540 | 38.6 | 53 | 0 | No Failure | 3502 | 1424.3964 | 1.0313 | 0.71593 | 1 | -0.64592 | 0.35776 | -0.54599 | 0.092495 | -0.5154 | -0.2472
1108 | L48287 | M | 296.7 | 307.5 | 1515 | 42.1 | 55 | 0 | No Failure | 2361 | 2571.5642 | 0.25023 | -1.1519 | 0 | -1.1064 | -0.55182 | -0.6119 | -0.13033 | -0.6265 | -0.3345
1109 | L48288 | L | 296.6 | 307.4 | 1504 | 45.8 | 58 | 0 | No Failure | 3506 | 1481.6378 | -1.3485 | -1.6409 | 1 | 0.99259 | -1.1294 | -0.4104 | -0.48983 | -0.40451 | -0.46567
1110 | L48289 | L | 296.6 | 307.5 | 1557 | 35.1 | 60 | 0 | No Failure | 4096 | 866.3695 | -0.21004 | 0.70282 | 1 | -0.083462 | 0.80422 | -0.62367 | -0.39661 | -0.021858 | -0.12204
1111 | L48290 | L | 296.5 | 307.4 | 1292 | 52.5 | 62 | 0 | No Failure | 2856 | 2104.0789 | 0.73945 | -1.2029 | 0 | -0.5752 | 0.67073 | -0.62152 | -0.53099 | 0.1432 | 0.27193
1112 | L48291 | H | 296.5 | 307.4 | 1432 | 49.2 | 64 | 0 | No Failure | 405 | 4526.25 | -0.082806 | 0.16041 | 1 | 0.53933 | -0.58088 | -0.58007 | -0.58207 | 0.42278 | 0.097811
1113 | L48292 | M | 296.5 | 307.4 | 1350 | 55.6 | 69 | 0 | No Failure | 384 | 4597.3526 | -1.5473 | -0.041938 | 0 | -0.16083 | -1.0346 | -0.51204 | -0.47866 | 0.45311 | 0.0031283
1114 | L48293 | M | 296.6 | 307.4 | 1790 | 25.8 | 72 | 0 | No Failure | 1814 | 3127.2684 | -0.88238 | 0.27235 | 1 | -0.47411 | 0.46968 | -0.7349 | -0.069138 | 0.78299 | 0.41326
1115 | L48294 | H | 296.4 | 307.3 | 1540 | 37.4 | 75 | 0 | No Failure | 2588 | 2400.5131 | -0.88193 | 1.5281 | 1 | 0.67832 | 0.00030189 | -0.22193 | 0.0032745 | 0.81819 | 0.14631
1116 | L48295 | M | 296.4 | 307.3 | 2077 | 19.1 | 80 | 0 | No Failure | 3540 | 1392.6496 | 0.484 | 0.19497 | 1 | -0.43624 | 0.96492 | 0.037118 | 0.14766 | 0.691 | -0.20333
1117 | L48296 | L | 296.4 | 307.3 | 1487 | 37.5 | 83 | 0 | No Failure | 2413 | 2522.3192 | 0.43429 | 0.31208 | 0 | 0.63331 | -0.035133 | 0.2373 | 0.24544 | 0.94097 | -0.13266
1118 | L48297 | L | 296.5 | 307.4 | 1523 | 40.7 | 85 | 0 | No Failure | 4663 | 262.4933 | 0.50033 | 1.6075 | 0 | -1.1894 | 0.046633 | 0.4651 | 0.31562 | 1.1551 | 0.40033
1119 | L48298 | L | 296.5 | 307.5 | 1443 | 41.8 | 87 | 0 | No Failure | 2177 | 2787.2678 | -0.52032 | 0.44836 | 1 | 2.1278 | -0.72103 | 1.1056 | 0.20958 | 0.90845 | 0.24284
1120 | L48299 | L | 296.5 | 307.5 | 1340 | 59.1 | 89 | 0 | No Failure | 2148 | 2782.276 | -0.16001 | 0.89212 | 0 | -0.21955 | 0.25452 | 0.55596 | 0.59489 | 0.70887 | -0.044906
1121 | L48300 | H | 296.6 | 307.7 | 1654 | 31 | 91 | 0 | No Failure | 1085 | 3918.549 | 0.97291 | 1.4448 | 0 | -0.64439 | 0.80032 | 0.42779 | 0.47533 | 0.64119 | 0.39294
1122 | L48301 | L | 296.6 | 307.6 | 1459 | 40.2 | 96 | 0 | No Failure | 3903 | 1026.1242 | 0.78522 | 1.3827 | 1 | 0.73093 | -0.13261 | 0.73549 | 0.088586 | 0.21446 | -0.16222
1123 | L48302 | L | 296.5 | 307.6 | 1541 | 38.5 | 98 | 0 | No Failure | 1781 | 3132.3681 | -0.029916 | 0.37421 | 1 | 0.27012 | -0.57585 | 0.8295 | -0.16199 | -0.085282 | -0.20055
1124 | L48303 | H | 296.6 | 307.7 | 1386 | 62.3 | 100 | 1 | Power Failure | 4770 | 216.3031 | 1.4062 | -0.54954 | 0 | -2.081 | 1.0145 | 0.58144 | 0.065386 | 0.080078 | -0.27861
1125 | L48304 | M | 296.7 | 307.8 | 1258 | 69 | 105 | 1 | Power Failure | 949 | 3971.91 | -0.75782 | 0.55371 | 0 | 1.271 | -1.5288 | 0.59353 | -0.27305 | 0.059807 | -0.10495
1126 | L48305 | M | 296.7 | 307.8 | 1375 | 51.4 | 108 | 0 | No Failure | 3526 | 1462.9034 | -0.9608 | -0.68881 | 0 | 0.89689 | -0.14341 | 0.56062 | -0.29873 | 0.058512 | -0.31787
1127 | L48306 | L | 296.8 | 307.9 | 1706 | 30.8 | 111 | 0 | No Failure | 2993 | 1979.3956 | -0.46766 | -0.11598 | 0 | -0.024705 | 0.34835 | -0.12738 | 0.11869 | 0.41805 | 0.058552
1128 | L48307 | M | 296.7 | 307.8 | 1672 | 32.4 | 113 | 0 | No Failure | 2813 | 2143.0029 | 1.107 | 1.201 | 0 | -0.93944 | 1.1123 | -0.67242 | 0.058656 | 0.45414 | -0.41902
1129 | L48308 | M | 296.8 | 307.9 | 1843 | 25.2 | 116 | 0 | No Failure | 4850 | 151.6692 | -0.28593 | -0.6509 | 1 | -1.1611 | -0.984 | -0.4287 | -0.090331 | 0.47939 | -0.37329
1130 | L48309 | L | 296.7 | 307.9 | 1690 | 29.6 | 119 | 0 | No Failure | 2906 | 2094.0018 | -0.88624 | 0.54724 | 0 | 1.1119 | -0.42409 | -0.28887 | -0.24119 | 0.50166 | -0.44534
1131 | L48310 | L | 296.8 | 307.9 | 1413 | 46.5 | 121 | 0 | No Failure | 2258 | 2738.404 | 1.1263 | 1.1089 | 0 | -1.4196 | 1.4217 | -0.25074 | 0.012418 | 0.46178 | -0.29339
1132 | L48311 | L | 296.8 | 307.9 | 1489 | 33.4 | 123 | 0 | No Failure | 2987 | 1947.3696 | -0.76782 | 0.064459 | 1 | 0.48084 | -1.3381 | -0.058141 | 0.096629 | 0.2185 | -0.17931
1133 | L48312 | L | 296.8 | 307.9 | 1271 | 61.4 | 125 | 0 | No Failure | 4214 | 791.9913 | 0.36203 | 1.3273 | 1 | 1.8497 | 0.79815 | 0.45922 | 0.30165 | -0.037756 | 0.022065
1134 | L48313 | M | 296.8 | 307.9 | 1418 | 47.9 | 127 | 0 | No Failure | 127 | 4801.9459 | -1.0402 | -0.53951 | 1 | -1.5284 | -0.99061 | 0.30201 | 0.54756 | -0.055008 | -0.15668
1135 | L48314 | M | 296.9 | 307.8 | 1426 | 50.7 | 130 | 0 | No Failure | 4630 | 295.936 | 0.38179 | 0.34784 | 0 | 0.75224 | 1.0045 | 0.30147 | 0.40982 | -0.21538 | 0.13291
1136 | L48315 | L | 296.9 | 307.9 | 1535 | 39.2 | 133 | 0 | No Failure | 4915 | 35.7536 | 1.5474 | -0.10756 | 1 | -0.8734 | 0.82339 | 0.40742 | 0.21635 | -0.52787 | -0.24443
1137 | L48316 | L | 296.9 | 307.8 | 1557 | 38.1 | 135 | 0 | No Failure | 1115 | 3848.2532 | 0.25728 | -1.2168 | 1 | 1.6292 | -0.91138 | 0.28812 | -0.23657 | -0.73575 | -0.42317
1138 | L48317 | L | 296.9 | 307.8 | 1653 | 29.7 | 137 | 0 | No Failure | 3066 | 1930.2947 | 1.5916 | 1.241 | 0 | -0.53564 | 0.94257 | -0.095631 | -0.13415 | -0.82726 | -0.33219
1139 | L48318 | L | 296.9 | 307.9 | 1435 | 41.6 | 139 | 0 | No Failure | 521 | 4433.4565 | -1.7289 | -1.3414 | 0 | -0.97448 | -2.3457 | -0.44611 | -0.76839 | -1.1658 | 0.098273
1140 | L48319 | M | 297 | 307.9 | 1569 | 33.3 | 141 | 0 | No Failure | 2199 | 2759.1744 | -0.58556 | -1.2146 | 1 | 1.1288 | 0.80769 | -0.20151 | -0.47146 | -1.1958 | 0.0035902
1141 | L48320 | M | 296.9 | 307.9 | 1385 | 44.8 | 144 | 0 | No Failure | 4751 | 252.6676 | -0.71724 | -1.1469 | 0 | -1.6699 | -0.09304 | -0.6777 | -0.675 | -1.1254 | 0.2978
1142 | L48321 | L | 297 | 307.9 | 1635 | 31.6 | 147 | 0 | No Failure | 1335 | 3657.1867 | 0.76943 | -1.6744 | 0 | 0.69411 | 1.0502 | -0.47815 | -0.55815 | -0.68399 | 0.41326
1143 | L48322 | L | 296.9 | 307.9 | 1423 | 43.9 | 149 | 0 | No Failure | 1571 | 3376.6467 | -1.5797 | -0.45188 | 1 | -0.41799 | -1.6595 | -0.55806 | -0.725 | -0.12986 | 0.18926
1144 | L48323 | L | 297 | 307.9 | 1479 | 39.2 | 151 | 0 | No Failure | 4572 | 391.3314 | -0.24426 | -1.491 | 0 | 1.1298 | 0.94336 | -0.36109 | -0.52206 | -0.25453 | 0.14769
1145 | L48324 | L | 297 | 307.9 | 1296 | 69.1 | 153 | 1 | Power Failure | 1219 | 3755.5574 | -1.6033 | -0.86308 | 0 | -1.42 | -0.96006 | -0.5917 | -0.6093 | -0.21432 | 0.23498
1146 | L48325 | L | 297 | 307.8 | 1553 | 33.3 | 155 | 0 | No Failure | 2874 | 2075.9122 | -0.13302 | 1.0604 | 0 | 0.71958 | 1.0386 | -0.17447 | -0.41861 | -0.1868 | 0.44375
1147 | L48326 | L | 297 | 307.9 | 1529 | 42.2 | 157 | 0 | No Failure | 715 | 4251.9744 | -0.064832 | 1.0963 | 0 | -0.29408 | 0.048151 | -0.43177 | -0.11387 | -0.63861 | 0.58877
1148 | L48327 | M | 297.1 | 308 | 1690 | 25.6 | 159 | 0 | No Failure | 4775 | 216.7669 | -0.56493 | -1.0752 | 1 | 0.56108 | -0.3533 | -0.18491 | 0.0033941 | -1.034 | 0.46869
1149 | L48328 | L | 297.1 | 308 | 1348 | 58 | 162 | 0 | No Failure | 2769 | 2204.6736 | -0.68048 | -1.2899 | 0 | -0.38219 | -0.081642 | -0.37542 | 0.12774 | -0.69015 | 0.22113
1150 | L48329 | L | 297.2 | 308.1 | 1446 | 38.5 | 164 | 0 | No Failure | 4783 | 131.4159 | -0.6498 | -0.72546 | 0 | 0.87087 | 0.021654 | -0.43151 | 0.063799 | -0.31571 | 0.37816
1151 | L48330 | L | 297.1 | 307.9 | 1456 | 50 | 166 | 0 | No Failure | 4162 | 795.7977 | 1.3907 | -1.1987 | 1 | -1.6656 | 1.4414 | -0.36668 | 0.41779 | -0.10899 | 0.14908
1152 | L48331 | L | 297 | 307.9 | 1350 | 47.7 | 168 | 0 | No Failure | 2951 | 2032.3367 | 0.52151 | -0.88051 | 0 | 1.4887 | -0.61403 | 0.27647 | 0.35688 | 0.43091 | 0.068713
1153 | L48332 | L | 297.1 | 307.9 | 1507 | 38.3 | 170 | 0 | No Failure | 4850 | 151.6692 | 0.05679 | 0.6438 | 1 | -0.98549 | -0.32831 | 0.057177 | -0.068063 | 0.32755 | 0.071023
1154 | L48333 | H | 297 | 307.9 | 1448 | 45.6 | 172 | 0 | No Failure | 4724 | 276.229 | -1.0002 | 0.58228 | 0 | 0.093143 | -0.74669 | 0.46907 | -0.30193 | 0.36108 | -0.079546
1155 | L48334 | L | 296.9 | 307.9 | 1626 | 29.9 | 177 | 0 | No Failure | 707 | 4287.8064 | 1.1202 | 0.30815 | 1 | 1.2984 | 1.4979 | 0.35528 | 0.12849 | 0.35081 | -0.34096
1156 | L48335 | H | 297 | 307.9 | 1846 | 27.3 | 179 | 0 | No Failure | 340 | 4652.3123 | 1.0861 | 1.5008 | 0 | 0.37938 | -0.024048 | 0.24041 | -0.22875 | 0.5575 | -0.09063
1157 | L48336 | H | 297 | 307.8 | 1404 | 40.7 | 184 | 0 | No Failure | 781 | 4145.5172 | -1.6032 | -1.3973 | 0 | -1.561 | -1.8999 | 0.099114 | -0.20957 | 0.11351 | -0.079084
1158 | L48337 | L | 297 | 307.8 | 1583 | 37.2 | 189 | 0 | No Failure | 1098 | 3822.8633 | -1.1125 | 0.81145 | 0 | 1.2464 | 0.34663 | -0.011813 | 0.32062 | 0.25398 | 0.16894
1159 | L48338 | L | 297 | 307.9 | 1436 | 47.7 | 191 | 0 | No Failure | 4386 | 523.634 | 1.1519 | 0.53096 | 1 | -1.7657 | 1.5996 | -0.28869 | 0.6055 | 0.28102 | 0.16155
1160 | L48339 | L | 297 | 307.8 | 1609 | 35.6 | 193 | 0 | No Failure | 4691 | 310.7923 | -0.66604 | 1.3416 | 0 | 1.2946 | -1.2843 | 0.25616 | 0.040101 | 0.12566 | 0.22944
1161 | L48340 | H | 297 | 307.7 | 1834 | 23.8 | 195 | 0 | No Failure | 2822 | 2181.6398 | 1.182 | -0.7191 | 0 | 0.28591 | 1.3055 | -0.11025 | -0.077354 | -0.0967 | 0.13245
1162 | L48341 | L | 297 | 307.8 | 1316 | 61.2 | 200 | 1 | Overstrain Failure | 4937 | 9.0434 | 1.0477 | -0.69502 | 0 | -1.4536 | -0.09488 | -0.61657 | -0.21827 | -0.15128 | 0.20173
1163 | L48342 | L | 296.9 | 307.8 | 1400 | 57.1 | 202 | 1 | Overstrain Failure | 2543 | 2437.1802 | 0.31188 | 0.94668 | 0 | 0.6596 | -0.51985 | -0.31634 | -0.51356 | 0.28111 | -0.023198
1164 | L48343 | L | 296.9 | 307.9 | 1367 | 47.1 | 204 | 0 | No Failure | 2660 | 2306.8427 | -1.6751 | -0.24584 | 0 | 1.14 | -1.4037 | -0.30975 | -0.91715 | 0.1953 | 0.56199
1165 | L48344 | L | 297.1 | 308.1 | 1754 | 30.3 | 206 | 0 | No Failure | 3636 | 1292.7529 | -1.2533 | 0.22978 | 1 | -1.9277 | 0.29795 | -0.3747 | -0.364 | 0.16427 | 0.76151
1166 | L48345 | L | 297.1 | 308.1 | 1487 | 34.6 | 208 | 0 | No Failure | 4016 | 917.4294 | 0.47744 | -0.992 | 1 | -0.20884 | 1.2226 | 0.19168 | -0.010611 | -0.050843 | 0.72687
1167 | L48346 | M | 297.1 | 308.1 | 1506 | 37.7 | 210 | 0 | No Failure | 3954 | 1052.4574 | -0.42871 | 1.4669 | 1 | 1.3985 | -0.64016 | 0.38584 | 0.058417 | 0.051161 | 0.64327
1168 | L48347 | L | 297 | 308.1 | 1362 | 52.5 | 213 | 1 | Overstrain Failure | 1024 | 3924.0669 | -1.7061 | 0.51762 | 0 | -0.37879 | -0.90239 | 0.24617 | 0.14717 | 0.09041 | 0.8719
1169 | L48348 | L | 297.1 | 308.1 | 1584 | 36.8 | 215 | 0 | No Failure | 1348 | 3577.4153 | 1.0906 | -0.40098 | 0 | 0.8871 | 1.9757 | 0.28122 | 0.36766 | 0.25864 | 0.91531
1170 | L48349 | L | 297 | 308.1 | 1355 | 43.7 | 217 | 0 | No Failure | 4156 | 775.7439 | 0.51365 | -0.84579 | 0 | 0.30476 | -0.40762 | 0.13578 | -0.14383 | 0.41936 | 0.67283
1171 | L48350 | M | 297.1 | 308.1 | 1823 | 24.3 | 219 | 0 | No Failure | 4412 | 496.1129 | 0.82259 | -0.48198 | 0 | -1.5251 | 0.21823 | 0.1775 | -0.5261 | 0.30622 | 0.43266
1172 | L48351 | H | 297 | 308.1 | 1517 | 41.4 | 222 | 0 | No Failure | 372 | 4587.0936 | 0.015041 | 1.6632 | 1 | 0.218 | -0.57049 | 0.45257 | -0.63495 | 0.72137 | 0.017446
1173 | L48352 | L | 297.1 | 308.1 | 1446 | 36.6 | 227 | 0 | No Failure | 4404 | 501.6922 | -0.60365 | 1.3587 | 1 | 0.23905 | -0.43708 | 0.45336 | -0.78131 | 0.19382 | 0.16663
1174 | L48353 | H | 297.1 | 308 | 1559 | 38.8 | 229 | 0 | No Failure | 3361 | 1563.0307 | -1.4668 | 0.40266 | 1 | 0.24885 | -0.60976 | 0.29965 | -0.86059 | 0.14671 | 0.011904
1175 | L48354 | M | 297.1 | 308.1 | 1352 | 44.4 | 0 | 0 | No Failure | 1981 | 2987.4447 | -1.3977 | -1.4115 | 1 | 0.9666 | 0.048788 | 0.54591 | -0.6027 | 0.0046865 | 0.20912
1176 | L48355 | M | 297.2 | 308.3 | 1578 | 37.8 | 3 | 0 | No Failure | 298 | 4611.3462 | 0.27835 | 1.5938 | 1 | -0.69994 | 1.184 | -0.040114 | -0.19602 | 0.054679 | 0.35692
1177 | L48356 | M | 297.2 | 308.3 | 1429 | 42 | 6 | 0 | No Failure | 2856 | 2104.0789 | -0.71677 | -0.97456 | 1 | -0.75187 | -0.703 | -0.024269 | -0.58892 | -0.39435 | 0.85527
1178 | L48357 | M | 297.2 | 308.3 | 1604 | 39.4 | 9 | 0 | No Failure | 373 | 4572.998 | -1.0001 | 1.1232 | 0 | -0.30728 | -0.20014 | 0.3459 | -0.77196 | -0.39972 | 0.53982
1179 | L48358 | L | 297.3 | 308.5 | 1398 | 60.4 | 12 | 0 | No Failure | 2138 | 2779.3479 | -0.17732 | -0.30747 | 1 | 1.6632 | 0.5812 | 0.62285 | -0.61781 | -0.79233 | 0.64235
1180 | L48359 | L | 297.3 | 308.4 | 1441 | 43.4 | 14 | 0 | No Failure | 714 | 4285.0838 | 0.6357 | -1.1615 | 0 | -1.9764 | 0.57432 | 0.26254 | -0.24545 | -0.89929 | 0.31904
1181 | L48360 | H | 297.3 | 308.4 | 1531 | 35.6 | 16 | 0 | No Failure | 2159 | 2827.3271 | -1.6861 | -0.65137 | 0 | 1.4283 | -1.6402 | 0.30637 | -0.23096 | -0.57044 | 0.020679
1182 | L48361 | L | 297.2 | 308.3 | 1379 | 52.1 | 21 | 0 | No Failure | 4937 | 9.0434 | -1.632 | -1.0014 | 1 | 0.50107 | 0.038225 | 0.062653 | 0.41525 | -0.31876 | -0.3913
1183 | L48362 | L | 297.3 | 308.3 | 1410 | 48.1 | 23 | 0 | No Failure | 1189 | 3729.3773 | -0.22931 | -0.83984 | 0 | -0.63693 | 0.99088 | -0.088307 | 0.45102 | 0.012244 | 0.031764
1184 | L48363 | L | 297.3 | 308.4 | 1513 | 40.5 | 25 | 0 | No Failure | 579 | 4400.6501 | 1.6845 | -0.84227 | 1 | -0.59023 | 1.352 | -0.09876 | 0.69099 | 0.4683 | -0.035207
1185 | L48364 | L | 297.3 | 308.5 | 1497 | 47.5 | 27 | 0 | No Failure | 1478 | 3446.8605 | 0.70812 | 0.48268 | 1 | -0.54736 | -0.68976 | 0.25005 | 0.59398 | 0.82279 | -0.24489
1186 | L48365 | L | 297.3 | 308.4 | 1491 | 46.5 | 29 | 0 | No Failure | 1412 | 3519.8571 | 1.5449 | 0.60705 | 0 | 0.41155 | 0.59115 | 0.71143 | 0.64755 | 0.84056 | 0.10243
1187 | L48366 | L | 297.3 | 308.4 | 1417 | 47.8 | 31 | 0 | No Failure | 3088 | 1887.3608 | -1.4532 | 0.6536 | 1 | 0.82906 | -2.118 | 1.0214 | 0.53479 | 1.0159 | 0.58369
1188 | L48367 | M | 297.4 | 308.6 | 1522 | 38 | 33 | 0 | No Failure | 4686 | 305.5558 | 0.97056 | 1.4404 | 1 | -0.14009 | 1.7122 | 1.1627 | 0.61454 | 1.1841 | 0.3075
1189 | L48368 | L | 297.3 | 308.4 | 1339 | 52.1 | 36 | 0 | No Failure | 2258 | 2738.404 | 1.1994 | 0.9302 | 0 | 0.68016 | 0.16166 | 0.90489 | 0.57513 | 0.61596 | -0.057838
1190 | L48369 | M | 297.2 | 308.3 | 1794 | 27.5 | 38 | 0 | No Failure | 2085 | 2843.955 | 0.97597 | 0.57153 | 1 | -0.14931 | -0.15787 | 0.51911 | 0.097516 | 0.15406 | 0.05809
1191 | L48370 | L | 297.2 | 308.4 | 1460 | 42.1 | 41 | 0 | No Failure | 4817 | 139.5505 | 0.98116 | 1.4835 | 1 | -0.1239 | 0.00365 | 0.1827 | -0.13836 | 0.070387 | -0.33727
1192 | L48371 | M | 297.2 | 308.3 | 1776 | 28 | 43 | 0 | No Failure | 2988 | 1941.9481 | -1.0544 | 1.4947 | 1 | 0.23278 | -1.438 | 0.0060576 | -0.58709 | -0.48463 | -0.78158
1193 | L48372 | M | 297.2 | 308.3 | 1431 | 43.7 | 46 | 0 | No Failure | 3844 | 1115.6326 | 0.77349 | -1.4001 | 0 | -1.5515 | 1.2913 | -0.16197 | -0.47909 | -0.75033 | -0.71138
1194 | L48373 | L | 297.1 | 308.2 | 1347 | 50.8 | 49 | 0 | No Failure | 3689 | 1259.1032 | -1.1886 | -1.3793 | 0 | 0.22762 | -1.3861 | -0.1548 | -0.85395 | -0.69934 | -0.49892
1195 | L48374 | M | 297 | 308.1 | 1507 | 43.1 | 51 | 0 | No Failure | 1311 | 3651.9261 | -0.20343 | 0.15316 | 0 | 0.025312 | 0.69597 | -0.39663 | -0.48366 | -0.27521 | -0.34558
1196 | L48375 | M | 297 | 308 | 1408 | 47.9 | 54 | 0 | No Failure | 2396 | 2529.6677 | -1.2625 | -1.2916 | 1 | 0.44104 | -0.74816 | -0.38328 | -0.71191 | -0.55631 | 0.14723
1197 | L48376 | M | 297 | 307.9 | 1493 | 34.7 | 57 | 0 | No Failure | 2805 | 2118.4785 | -0.51441 | 0.16617 | 0 | 0.26324 | 0.52843 | -0.55731 | -0.45696 | -0.30995 | 0.18464
1198 | L48377 | M | 296.9 | 307.9 | 1441 | 47.6 | 60 | 0 | No Failure | 1504 | 3475.8113 | -1.1008 | -1.1452 | 0 | -0.93196 | -0.41427 | -0.36805 | -0.70028 | -0.34738 | 0.2082
1199 | L48378 | H | 296.9 | 307.9 | 1557 | 36.5 | 63 | 0 | No Failure | 3893 | 1065.8093 | 0.66283 | 0.74138 | 0 | -0.65287 | 1.2459 | 0.047511 | -0.23809 | -0.20423 | 0.043772
1200 | L48379 | M | 296.9 | 307.9 | 1979 | 20.4 | 68 | 0 | No Failure | 857 | 4147.0614 | -1.3447 | -1.2523 | 0 | 0.92766 | -1.4182 | 0.62838 | -0.27332 | -0.29908 | 0.24145
1201 | L48380 | M | 296.9 | 308 | 1430 | 55.9 | 71 | 0 | No Failure | 144 | 4775.6526 | 0.012257 | -0.059753 | 0 | -0.22157 | 0.95856 | 0.8037 | -0.31647 | 0.21353 | -0.23288
1202 | L48381 | L | 296.9 | 308 | 1658 | 41 | 74 | 0 | No Failure | 3036 | 1893.4665 | -1.731 | -0.020979 | 1 | 1.5479 | -1.2315 | 0.8284 | -0.085849 | 0.44607 | -0.48091
1203 | L48382 | M | 297 | 308.1 | 1355 | 51.4 | 76 | 0 | No Failure | 1023 | 3930.2392 | 1.2101 | -0.42947 | 1 | -0.13174 | 2.0777 | 0.55668 | 0.17295 | 0.28598 | -0.33958
1204 | L48383 | H | 297 | 308.1 | 1410 | 47.6 | 79 | 0 | No Failure | 2543 | 2437.1802 | 0.48669 | 0.26713 | 1 | -0.068308 | -0.51108 | 0.50622 | -0.077403 | 0.24637 | -0.24212
1205 | L48384 | L | 296.9 | 308 | 1521 | 34.5 | 84 | 0 | No Failure | 2951 | 2032.3367 | -1.5604 | 1.3107 | 1 | -0.50644 | -1.4462 | -0.019974 | -0.087658 | 0.28107 | -0.46105
1206 | L48385 | L | 296.8 | 308 | 1371 | 54.5 | 86 | 0 | No Failure | 4663 | 262.4933 | 1.1654 | 1.1029 | 1 | -0.75414 | 1.9256 | 0.082319 | 0.053832 | 0.19104 | -0.31694
1207 | L48386 | H | 296.9 | 308 | 1318 | 53.5 | 88 | 0 | No Failure | 3343 | 1599.5427 | -0.43698 | -0.82139 | 0 | 0.49968 | -1.132 | -0.12707 | -0.004886 | 0.30429 | 0.30057
1208 | L48387 | M | 297 | 308.1 | 1573 | 34.9 | 93 | 0 | No Failure | 3031 | 1957.4108 | -0.041654 | -0.62755 | 0 | 0.65068 | 0.27926 | 0.057769 | 0.06336 | 0.33776 | 0.33706
1209 | L48388 | L | 297 | 308.1 | 1489 | 44.1 | 96 | 0 | No Failure | 1177 | 3781.7864 | 0.43541 | 0.44062 | 1 | -1.7506 | 0.337 | 0.052476 | 0.063748 | 0.35698 | 0.16478
1210 | L48389 | H | 297 | 308.1 | 2540 | 13.3 | 98 | 0 | No Failure | 2921 | 2076.185 | -0.85299 | 0.86062 | 0 | 1.716 | -0.91019 | 0.019591 | -0.24243 | 0.27601 | -0.10957
1211 | L48390 | L | 297 | 308.1 | 1537 | 39 | 103 | 0 | No Failure | 480 | 4468.0805 | 0.87179 | 1.6691 | 1 | -1.8563 | 1.2184 | -0.10055 | -0.13888 | 0.39798 | -0.19455
1212 | L48391 | H | 296.9 | 308 | 1416 | 46.9 | 105 | 0 | No Failure | 2910 | 2085.6318 | -0.095753 | -0.65403 | 0 | 1.8937 | -0.68352 | 0.2181 | -0.24096 | 0.25178 | -0.21764
1213 | L48392 | L | 296.9 | 307.9 | 1359 | 56.5 | 110 | 0 | No Failure | 4630 | 295.936 | -0.039716 | -0.53144 | 0 | -0.021657 | 0.03957 | -0.22858 | -0.36667 | 0.64389 | -0.51093
1214 | L48393 | M | 296.8 | 307.8 | 1551 | 38.9 | 112 | 0 | No Failure | 2269 | 2676.4359 | -1.0955 | 0.035755 | 1 | -1.8481 | -0.74583 | -0.68396 | -0.55196 | 1.0543 | -0.14605
1215 | L48394 | M | 296.8 | 307.8 | 1694 | 33 | 115 | 0 | No Failure | 4390 | 587.6455 | -0.33526 | 1.4705 | 0 | 1.4074 | 0.53702 | -0.18501 | -0.58887 | 1.2353 | -0.019041
1216 | L48395 | L | 296.8 | 307.9 | 1709 | 28.4 | 118 | 0 | No Failure | 2056 | 2951.023 | 0.36142 | 0.93814 | 1 | -0.30466 | 0.49214 | -0.22609 | -0.29691 | 0.65917 | 0.11952
1217 | L48396 | L | 296.9 | 308 | 1514 | 41 | 120 | 0 | No Failure | 3062 | 1870.4044 | -0.72431 | 1.3065 | 1 | -0.81258 | -0.76701 | 0.10588 | -0.54979 | 0.489 | -0.34419
1218 | L48397 | L | 297 | 308.1 | 1455 | 43.5 | 122 | 0 | No Failure | 1012 | 3951.2677 | -0.96617 | 1.5208 | 0 | -0.052396 | -0.17088 | 0.66712 | -0.42525 | 0.38601 | 0.027607
1219 | L48398 | M | 297 | 308.2 | 1702 | 30.7 | 124 | 0 | No Failure | 989 | 3958.8549 | -1.28 | 0.94074 | 1 | 1.5264 | -0.22172 | 1.2504 | -0.42599 | 0.32881 | 0.066866
1220 | L48399 | M | 296.9 | 308.1 | 1357 | 41.8 | 127 | 0 | No Failure | 606 | 4353.0273 | 1.1245 | -1.4104 | 0 | -0.50218 | 1.6986 | 0.79813 | 0.12886 | -0.025163 | 0.35507
1221 | L48400 | L | 297 | 308.2 | 1577 | 29.4 | 130 | 0 | No Failure | 2660 | 2306.8427 | -0.90296 | 0.0873 | 0 | 1.0145 | -1.4323 | 1.0541 | -0.10253 | 0.2524 | 0.074256
1222 | L48401 | M | 297 | 308.3 | 1399 | 46.4 | 132 | 0 | Random Failures | 3377 | 1538.2022 | -0.10163 | 0.7916 | 0 | -0.001856 | 0.56607 | 0.544 | 0.33809 | 0.23839 | -0.024122
1223 | L48402 | L | 297 | 308.3 | 1399 | 59 | 135 | 0 | No Failure | 1806 | 3144.7278 | -0.96987 | 1.2348 | 1 | 0.025432 | -0.61337 | 0.18198 | 0.67879 | 0.043261 | 0.00081897
1224 | L48403 | L | 297 | 308.3 | 1492 | 48.1 | 137 | 0 | No Failure | 3062 | 1870.4044 | 1.4943 | -0.82911 | 0 | -2.1352 | 1.7407 | 0.019462 | 0.82344 | -0.12728 | -0.48691
1225 | L48404 | L | 297.1 | 308.3 | 1763 | 25.7 | 139 | 0 | No Failure | 4724 | 276.229 | -0.032449 | -0.022567 | 0 | 2.0022 | -1.0785 | 0.078185 | 0.41062 | 0.070913 | -0.36036
1226 | L48405 | H | 297.1 | 308.3 | 1492 | 41.5 | 141 | 0 | No Failure | 118 | 4841.7298 | 1.3002 | 0.017256 | 1 | -1.6946 | 0.94139 | -0.17876 | 0.42988 | 0.11764 | -0.33819
1227 | L48406 | L | 297.1 | 308.4 | 1488 | 42.5 | 146 | 0 | No Failure | 2765 | 2191.8175 | 1.6019 | -0.18405 | 1 | 0.52187 | 0.21312 | -0.21935 | 0.36872 | 0.094839 | -0.1927
1228 | L48407 | L | 297.1 | 308.4 | 1422 | 42.1 | 148 | 0 | No Failure | 4973 | -7.7104 | -0.24665 | 0.38206 | 1 | 0.73085 | -1.3059 | -0.46354 | -0.246 | 0.33717 | -0.21025
1229 | L48408 | M | 297.1 | 308.4 | 1583 | 38.2 | 150 | 0 | No Failure | 4887 | 47.0903 | -0.56983 | 0.16186 | 0 | -1.3528 | -0.22832 | -0.90624 | -0.19232 | 0.23065 | -0.071232
1230 | L48409 | L | 297.1 | 308.4 | 1304 | 53.5 | 153 | 0 | No Failure | 898 | 4009.7816 | 0.063832 | 0.21109 | 1 | 0.88596 | 0.44763 | -0.79985 | 0.1435 | -0.014709 | -0.020427
1231 | L48410 | M | 297.1 | 308.4 | 1880 | 23.5 | 155 | 0 | No Failure | 111 | 4852.9117 | 0.99441 | -0.096769 | 1 | -0.9295 | 0.65737 | -1.1878 | 0.015897 | 0.21322 | 0.40818
1232 | L48411 | M | 297.2 | 308.5 | 1604 | 40.7 | 158 | 0 | No Failure | 4965 | -15.8279 | -1.4718 | 1.0276 | 1 | -0.19808 | -1.7422 | -1.0227 | -0.11266 | 0.5072 | 0.44282
1233 | L48412 | L | 297.2 | 308.6 | 1500 | 37.1 | 161 | 0 | No Failure | 1566 | 3383.7678 | 0.021788 | -0.15052 | 1 | 0.02886 | 1.0551 | -0.63623 | 0.2196 | 0.28313 | -0.094325
1234 | L48413 | M | 297.2 | 308.5 | 1364 | 55.6 | 163 | 0 | No Failure | 2450 | 2520.9005 | 1.1093 | -1.0649 | 0 | 0.58889 | 0.76821 | -0.43926 | -0.081211 | 0.2889 | 0.2396
1235 | L48414 | H | 297.2 | 308.5 | 2440 | 14 | 166 | 0 | No Failure | 2258 | 2702.6096 | -0.57419 | 1.3507 | 0 | -0.86229 | -1.1893 | -0.62705 | -0.21994 | 0.65165 | 0.063171
1236 | L48415 | H | 297.1 | 308.4 | 1654 | 31.4 | 171 | 0 | No Failure | 2951 | 2032.3367 | 0.35162 | 1.3732 | 1 | 1.0264 | 0.65401 | -0.58696 | 0.16478 | 0.36161 | 0.052086
1237 | L48416 | H | 297.1 | 308.4 | 1359 | 46.6 | 176 | 0 | No Failure | 2195 | 2796.524 | 0.18955 | -0.092764 | 1 | 0.58465 | -0.11451 | -0.68833 | 0.2326 | -0.074637 | 0.29641
1238 | L48417 | M | 297.1 | 308.4 | 1502 | 37.3 | 181 | 0 | No Failure | 4571 | 414.6268 | -1.4823 | -0.12167 | 1 | -0.64128 | -1.181 | -1.0302 | -0.0065339 | -0.10015 | 0.48993
1239 | L48418 | M | 297.1 | 308.4 | 1615 | 32.6 | 184 | 0 | No Failure | 4527 | 449.3528 | 0.41559 | 0.74881 | 1 | -0.77169 | 1.3407 | -0.641 | 0.40662 | -0.21658 | -0.053681
1240 | L48419 | H | 297.2 | 308.5 | 1482 | 39.3 | 187 | 0 | No Failure | 3064 | 1910.7415 | 1.3494 | -0.099458 | 0 | -0.056463 | 0.65968 | -0.59579 | 0.13905 | -0.40791 | 0.052548
1241 | L48420 | L | 297.2 | 308.6 | 1636 | 31.3 | 192 | 0 | No Failure | 2077 | 2909.7863 | 0.69069 | -0.8081 | 1 | 0.52623 | -0.46538 | -0.082671 | -0.42296 | -0.29016 | -0.3599
1242 | L48421 | M | 297.1 | 308.5 | 1621 | 32.4 | 194 | 0 | No Failure | 898 | 4009.7816 | -1.0061 | -0.22032 | 0 | -0.26581 | -1.1987 | 0.1301 | -0.54695 | -0.21578 | -0.69521
1243 | L48422 | L | 297.1 | 308.4 | 1468 | 44.4 | 197 | 0 | No Failure | 1882 | 3066.7249 | 0.58348 | -0.70382 | 1 | 1.9439 | 1.1229 | 0.4064 | -0.19812 | 0.0091229 | -0.36128
1244 | L48423 | M | 297.1 | 308.4 | 1432 | 53.4 | 199 | 0 | No Failure | 3594 | 1355.5038 | -0.92225 | -0.20785 | 1 | -1.9881 | -1.0637 | 0.093454 | -0.3059 | -0.12049 | 0.0095944
1245 | L48424 | L | 297.1 | 308.4 | 1726 | 28.4 | 202 | 0 | No Failure | 3033 | 1874.5169 | -1.4606 | 0.48927 | 1 | 1.5981 | -0.38031 | 0.66029 | -0.3425 | 0.26203 | -0.50123
1246 | L48425 | M | 297.1 | 308.4 | 1588 | 33.4 | 204 | 0 | No Failure | 1442 | 3482.6717 | 0.070723 | -0.43618 | 0 | -0.53586 | 1.0818 | 0.35522 | -0.24712 | 0.49134 | -0.49661
1247 | L48426 | H | 297.2 | 308.5 | 1653 | 33.3 | 207 | 0 | No Failure | 4039 | 944.9037 | 0.73804 | 0.90419 | 1 | -0.041111 | 0.4714 | 0.49463 | -0.59296 | 0.45376 | -0.089707
1248 | L48427 | L | 297.2 | 308.5 | 1513 | 42.9 | 212 | 0 | No Failure | 1981 | 2996.6513 | 0.044548 | -1.3519 | 1 | -0.13976 | -0.48992 | 0.48496 | -0.79223 | -0.0049962 | -0.53494
1249 | L48428 | L | 297.2 | 308.6 | 1489 | 40.2 | 214 | 0 | No Failure | 3999 | 936.1535 | -1.1052 | 1.7047 | 1 | 1.1229 | -0.81225 | 0.40452 | -1.0599 | 0.51844 | -0.84486
1250 | L48429 | L | 297.3 | 308.7 | 1467 | 36.8 | 216 | 0 | No Failure | 4096 | 866.3695 | -0.98371 | 1.6358 | 0 | -1.485 | 0.085828 | 0.39326 | -0.49756 | -0.16395 | -0.20887
1251 | L48430 | L | 297.3 | 308.7 | 1549 | 36.1 | 218 | 0 | No Failure | 3729 | 1246.4086 | -1.6584 | -0.62408 | 0 | 1.0359 | -0.47667 | 0.55524 | -0.54344 | -0.27155 | 0.17309
1252 | L48431 | M | 297.4 | 308.8 | 1359 | 48.7 | 220 | 0 | No Failure | 1309 | 3644.4844 | -0.25832 | -1.3896 | 1 | -0.56827 | 0.98907 | 0.09308 | -0.071998 | -0.33694 | -0.19917
1253 | L48432 | L | 297.5 | 308.8 | 1533 | 41.5 | 223 | 0 | No Failure | 1007 | 3960.3015 | -1.2936 | 1.2653 | 0 | -0.39004 | -0.73136 | -0.0020833 | 0.1795 | 0.063777 | 0.26177
1254 | L48433 | L | 297.5 | 308.8 | 1309 | 57.3 | 0 | 0 | No Failure | 579 | 4373.5187 | 1.7063 | -1.7072 | 1 | 1.3675 | 2.1192 | 0.26454 | 0.10335 | -0.50115 | 0.45529
1255 | L48434 | H | 297.5 | 308.8 | 1430 | 49.4 | 2 | 0 | No Failure | 4571 | 414.6268 | -1.2131 | 1.0978 | 0 | -0.87247 | -2.0624 | 0.083736 | -0.11997 | -0.24454 | -0.01119
1256 | L48435 | H | 297.5 | 308.9 | 1419 | 50.7 | 7 | 0 | No Failure | 1867 | 3066.1628 | 0.69876 | -0.95101 | 1 | -1.1711 | 1.3506 | 0.30343 | -0.065746 | -0.8036 | 0.082107
1257 | L48436 | M | 297.5 | 308.9 | 1535 | 37.7 | 12 | 0 | No Failure | 1984 | 2998.8915 | 0.99917 | 0.61399 | 0 | 0.72946 | 0.21221 | 0.40047 | -0.43779 | -0.30952 | 0.32412
1258 | L48437 | L | 297.5 | 308.9 | 1466 | 43 | 15 | 0 | No Failure | 1024 | 3924.0669 | -1.6743 | -1.5593 | 0 | 0.88927 | -1.8887 | 0.6358 | -0.39308 | -0.14742 | -0.062918
1259 | L48438 | L | 297.5 | 308.9 | 1427 | 50.4 | 17 | 0 | No Failure | 4081 | 864.3872 | 0.58968 | -0.42418 | 1 | -0.21458 | 1.5994 | 0.41356 | 0.13856 | 0.11306 | 0.34445
1260 | L48439 | M | 297.5 | 308.9 | 1280 | 48.5 | 19 | 0 | No Failure | 424 | 4481.5411 | -0.94201 | -1.6975 | 0 | 0.54373 | -1.082 | 0.33056 | -0.32009 | 0.20504 | 0.5218
1261 | L48440 | L | 297.6 | 309 | 1528 | 33.8 | 22 | 0 | No Failure | 1475 | 3453.9949 | -1.1615 | 1.5194 | 0 | -1.6049 | -0.15504 | 0.3573 | -0.0086427 | 0.56279 | 0.39941
1262 | L48441 | H | 297.6 | 309 | 1885 | 25.2 | 24 | 0 | No Failure | 2760 | 2219.7986 | 1.2227 | 1.4245 | 0 | 1.2185 | 1.6843 | 0.85463 | 0.014514 | 0.57402 | 0.50749
1263 | L48442 | H | 297.8 | 309.2 | 1648 | 33 | 29 | 0 | No Failure | 1053 | 3893.8048 | 0.98383 | -0.25693 | 1 | -0.72876 | -0.16879 | 0.92606 | -0.13905 | 0.48504 | 0.43497
1264 | L48443 | L | 297.8 | 309.2 | 1400 | 56.9 | 34 | 0 | No Failure | 4450 | 519.6239 | -1.7036 | 0.035716 | 1 | 0.27781 | -1.8985 | 0.85644 | -0.10051 | 0.60922 | 0.32043
1265 | L48444 | M | 297.8 | 309.3 | 2243 | 15.7 | 36 | 0 | No Failure | 2199 | 2759.1744 | 0.61523 | 0.091293 | 1 | 0.93176 | 1.638 | 1.0734 | 0.24295 | 0.7713 | 0.14815
1266 | L48445 | L | 297.9 | 309.4 | 1558 | 35.7 | 39 | 0 | No Failure | 4825 | 160.7122 | -1.0457 | 1.5755 | 1 | 0.059192 | -1.1733 | 0.85482 | 0.44219 | 0.52126 | 0.14815
1267 | L48446 | L | 298 | 309.6 | 1633 | 34.8 | 41 | 0 | No Failure | 2770 | 2177.6629 | 0.45491 | 0.9796 | 1 | -0.28753 | 1.06 | 0.47536 | 0.69438 | 0.21684 | 0.083493
1268 | L48447 | M | 298.1 | 309.6 | 1549 | 38.7 | 43 | 0 | No Failure | 2945 | 2061.5121 | 1.1765 | 0.36401 | 1 | -1.2275 | 0.50975 | -0.095154 | 0.76125 | -0.0066133 | 0.45807
1269 | L48448 | L | 298 | 309.5 | 1496 | 45.8 | 46 | 0 | No Failure | 3829 | 1099.3655 | 0.013754 | 0.8461 | 0 | 1.2913 | -0.82143 | 0.18879 | 0.3532 | -0.22846 | 0.037306
1270 | L48449 | L | 298.1 | 309.5 | 1467 | 41.8 | 48 | 0 | No Failure | 4622 | 327.3238 | 1.6114 | -1.1589 | 1 | -0.6085 | 1.1286 | -0.077582 | 0.37395 | -0.62028 | 0.45068
1271 | L48450 | M | 298 | 309.4 | 1276 | 65.9 | 50 | 0 | No Failure | 4803 | 154.5093 | 0.21529 | 0.053405 | 0 | -0.50962 | -0.9863 | 0.024368 | 0.075873 | -0.091153 | 0.05809
1272 | L48451 | H | 298 | 309.4 | 1490 | 40.5 | 53 | 0 | No Failure | 3893 | 1065.8093 | 0.78924 | -0.13769 | 1 | -0.96311 | 0.40544 | 0.24407 | -0.1097 | 0.049506 | -0.080007
1273 | L48452 | H | 298 | 309.4 | 1562 | 38.1 | 58 | 0 | No Failure | 791 | 4199.1236 | -0.86371 | -0.74522 | 1 | 1.7939 | -1.1677 | 0.76759 | -0.096456 | 0.12191 | -0.46659
1274 | L48453 | L | 298.1 | 309.4 | 1397 | 48.2 | 63 | 0 | No Failure | 362 | 4585.2688 | 0.11749 | -1.113 | 1 | -0.65475 | 0.69314 | 0.44326 | -0.2589 | 0.13451 | -0.55711
1275 | L48454 | H | 298.1 | 309.5 | 1530 | 40.2 | 65 | 0 | No Failure | 1119 | 3817.6903 | 0.12106 | 1.4867 | 1 | 0.69394 | 0.0025092 | 0.6496 | -0.060645 | 0.43335 | -1.0333
1276 | L48455 | M | 298.1 | 309.4 | 1362 | 47.6 | 70 | 0 | No Failure | 4231 | 745.6616 | -0.71259 | 0.7567 | 0 | -0.093252 | -0.58894 | 0.48564 | -0.30274 | 0.39843 | -0.42872
1277 | L48456 | M | 298.2 | 309.4 | 1693 | 34.4 | 73 | 0 | No Failure | 1808 | 3167.2485 | 0.85547 | 0.22431 | 0 | 0.11124 | 1.1077 | 0.29588 | -0.16031 | 0.0368 | -0.25367
1278 | L48457 | M | 298.2 | 309.4 | 1408 | 46.5 | 76 | 0 | No Failure | 2945 | 2061.5121 | -1.676 | -0.68219 | 1 | -1.2041 | -1.7883 | 0.21406 | -0.48986 | 0.26401 | -0.063842
1279 | L48458 | L | 298.2 | 309.4 | 1398 | 52.9 | 79 | 0 | No Failure | 1981 | 2987.4447 | 1.1088 | 0.38121 | 0 | 1.2217 | 1.9672 | 0.021117 | 0.15724 | 0.56934 | 0.099196
1280 | L48459 | M | 298.3 | 309.6 | 1531 | 40.1 | 81 | 0 | No Failure | 1647 | 3304.0312 | -1.0894 | 1.3121 | 1 | -0.61549 | -1.5529 | -0.46141 | -0.11559 | 0.62249 | 0.50933
1281 | L48460 | H | 298.3 | 309.5 | 1521 | 37.1 | 84 | 0 | No Failure | 3840 | 1073.5116 | -0.00039964 | -1.0515 | 1 | -0.1845 | 0.76931 | -0.63872 | 0.36678 | 0.22737 | 0.41188
1282 | L48461 | H | 298.3 | 309.5 | 1427 | 54.3 | 89 | 0 | No Failure | 4995 | 9.3372 | -0.79231 | 1.3604 | 1 | 0.49294 | -0.55945 | -0.28663 | 0.5616 | 0.17612 | 0.35784
1283 | L48462 | L | 298.3 | 309.4 | 1546 | 36.1 | 94 | 0 | No Failure | 2269 | 2676.4359 | 1.5596 | 0.84447 | 1 | -1.597 | 1.6614 | -0.65648 | 0.847 | -0.082899 | 0.094578
1284 | L48463 | L | 298.3 | 309.4 | 1356 | 45.4 | 96 | 0 | No Failure | 2945 | 2061.5121 | -0.25539 | 0.64691 | 0 | 0.19774 | -1.2822 | -0.44286 | 0.79624 | -0.42288 | 0.36846
1285 | L48464 | L | 298.4 | 309.5 | 2153 | 15.3 | 98 | 1 | Power Failure | 4061 | 937.1373 | 1.3224 | -0.66345 | 1 | 0.46377 | 1.1146 | -0.47827 | 1.1425 | -0.6039 | 0.21282
1286 | L48465 | M | 298.5 | 309.6 | 1492 | 41.7 | 100 | 0 | No Failure | 271 | 4673.8112 | 0.97374 | -1.3077 | 0 | 1.6875 | -0.24633 | -0.45127 | 0.63872 | -0.74259 | 0.02576
1287 | L48466 | L | 298.5 | 309.6 | 1582 | 40.3 | 103 | 0 | No Failure | 1889 | 3094.5681 | 0.63469 | 0.065263 | 0 | -2.0599 | -0.23953 | -0.90905 | 0.55685 | -0.31064 | -0.39361
1288 | L48467 | L | 298.5 | 309.6 | 1419 | 41.5 | 105 | 0 | No Failure | 4525 | 433.8641 | 1.3057 | -0.85543 | 1 | 0.46619 | 0.47403 | -0.35151 | 0.5257 | -0.54819 | -0.086012
1289 | L48468 | M | 298.5 | 309.6 | 1441 | 48.2 | 107 | 0 | No Failure | 1727 | 3200.0335 | 1.4758 | -0.25817 | 0 | -0.68289 | 0.12009 | 0.0039529 | 0.25625 | -0.26737 | -0.42502
1290 | L48469 | M | 298.6 | 309.7 | 1635 | 32.2 | 110 | 0 | No Failure | 1677 | 3224.7871 | -1.1963 | -1.3569 | 1 | 0.68449 | -1.8877 | 0.2331 | -0.0455 | -0.41769 | -0.71553
1291 | L48470 | L | 298.6 | 309.7 | 1429 | 45.8 | 113 | 0 | No Failure | 4329 | 598.325 | 0.56437 | 0.85207 | 1 | -0.026751 | 1.2438 | 0.021369 | -0.085269 | -0.074385 | -0.65272
1292 | L48471 | M | 298.6 | 309.7 | 1675 | 28.4 | 115 | 0 | No Failure | 4571 | 414.6268 | 0.47894 | -1.1225 | 1 | 1.5304 | -0.060371 | 0.37417 | -0.092454 | 0.057046 | -0.024584
1293 | L48472 | M | 298.7 | 309.7 | 1868 | 23.8 | 118 | 0 | No Failure | 4527 | 449.3528 | -0.04148 | 0.54864 | 0 | -0.24834 | -0.36766 | 0.17641 | -0.2465 | 0.095486 | 0.12414
1294 | L48473 | H | 298.7 | 309.8 | 1582 | 33.4 | 121 | 0 | No Failure | 3914 | 1066.3114 | -0.033019 | -1.0098 | 1 | -1.1296 | 0.0059613 | -0.30218 | -0.18856 | 0.18292 | 0.48901
1295 | L48474 | L | 298.8 | 309.9 | 1486 | 40.3 | 126 | 0 | No Failure | 3288 | 1658.9475 | -1.3952 | 0.35963 | 0 | -0.87453 | -0.96227 | 0.1215 | -0.22478 | 0.33644 | 0.68161
1296 | L48475 | L | 298.7 | 309.8 | 1402 | 54.3 | 128 | 0 | No Failure | 2153 | 2842.7512 | 0.52845 | 1.5092 | 1 | 1.9695 | 1.3589 | 0.17364 | 0.079652 | 0.58014 | 0.51765
1297 | L48476 | L | 298.7 | 309.9 | 1621 | 34.1 | 130 | 0 | No Failure | 1085 | 3918.549 | -0.29132 | -0.93028 | 1 | -0.41651 | -0.57913 | 0.19856 | -0.14717 | 0.09287 | 0.43913
1298 | L48477 | L | 298.8 | 309.9 | 1428 | 42.4 | 132 | 0 | No Failure | 1024 | 3924.0669 | 0.24822 | 0.9858 | 0 | -1.2414 | 0.38113 | -0.054462 | -0.34788 | 0.22335 | 0.52273
1299 | L48478 | M | 298.7 | 309.8 | 1343 | 53.6 | 134 | 0 | No Failure | 1789 | 3140.0932 | -0.21411 | -0.24217 | 0 | 2.061 | -0.32662 | 0.14103 | -0.68952 | 0.20851 | 0.010056
1300 | L48479 | M | 298.7 | 309.9 | 1458 | 40.2 | 137 | 0 | No Failure | 1053 | 3893.8048 | 0.12702 | 1.5781 | 0 | -2.1884 | 0.24097 | 0.0024433 | -0.79787 | 0.48386 | -0.24258
1301 | L48480 | L | 298.7 | 309.8 | 1322 | 57 | 140 | 0 | No Failure | 3999 | 936.1535 | -0.60568 | -0.92711 | 1 | 1.8733 | -0.51762 | 0.40124 | -0.66338 | 0.20275 | -0.10125
1302 | L48481 | L | 298.7 | 309.9 | 1483 | 32.8 | 142 | 0 | No Failure | 2256 | 2716.9574 | -1.2949 | -0.2779 | 0 | -1.3994 | -0.48688 | 0.45011 | -0.49552 | 0.29398 | -0.14559
1303 | L48482 | L | 298.6 | 309.8 | 1505 | 45.7 | 144 | 0 | Random Failures | 4656 | 326.3848 | -1.46 | 0.91163 | 0 | 0.34463 | -0.11665 | 0.67592 | 0.097457 | 0.24535 | -0.58159
1304 | L48483 | L | 298.7 | 309.9 | 1593 | 42.5 | 146 | 0 | No Failure | 3087 | 1845.153 | -0.75586 | 1.1346 | 1 | 0.87964 | 0.4974 | 0.44274 | 0.17337 | -0.26482 | -0.24258
1305 | L48484 | L | 298.8 | 310 | 2098 | 19.6 | 148 | 0 | No Failure | 2878 | 2083.9008 | 0.79948 | 0.17256 | 0 | -0.28815 | 1.0987 | 0.50416 | 0.46648 | -0.42711 | -0.016732
1306 | L48485 | L | 298.8 | 310 | 1672 | 30.4 | 150 | 0 | No Failure | 4678 | 312.4468 | 0.23364 | -0.47097 | 1 | 0.63598 | -0.39975 | 0.56747 | 0.50876 | -0.44383 | 0.015137
1307 | L48486 | L | 298.8 | 310 | 1487 | 41.4 | 152 | 0 | No Failure | 4570 | 416.1693 | 1.67 | -0.52104 | 1 | -0.77372 | 1.0147 | 0.41135 | 0.44897 | -0.11408 | -0.017194
1308 | L48487 | L | 298.8 | 310 | 1423 | 42.1 | 154 | 0 | No Failure | 2497 | 2498.9969 | -1.0804 | -1.6392 | 0 | -1.2784 | -1.943 | 0.019372 | -0.20599 | -0.16145 | -0.038901
1309 | L48488 | L | 298.9 | 310.1 | 1750 | 25 | 156 | 0 | No Failure | 2808 | 2173.0698 | 0.70967 | 0.32309 | 1 | 1.9214 | 1.2645 | 0.22552 | 0.3045 | 0.091949 | -0.33219
1310 | L48489 | L | 298.9 | 310.2 | 1654 | 31.1 | 158 | 0 | No Failure | 1189 | 3729.3773 | 1.0109 | 0.088993 | 1 | -0.28144 | 0.21277 | -0.26974 | -0.013594 | 0.31413 | -0.16869
1311 | L48490 | L | 298.9 | 310.2 | 1498 | 50.2 | 160 | 0 | No Failure | 4579 | 408.8522 | -0.065304 | 1.1778 | 1 | -0.13996 | -0.76027 | -0.2333 | -0.31355 | -0.0033716 | -0.401
1312 | L48491 | L | 298.9 | 310.1 | 1587 | 30.2 | 162 | 0 | No Failure | 1978 | 3010.6279 | -1.6048 | -0.75792 | 0 | -1.6077 | -1.0876 | -0.24114 | -0.37738 | -0.43581 | -0.59961
1313 | L48492 | L | 298.9 | 310.1 | 1473 | 42.6 | 164 | 0 | No Failure | 3259 | 1670.8421 | 1.4721 | -0.3722 | 0 | 0.83661 | 2.1736 | 0.33179 | 0.16729 | -0.18921 | -0.15806
1314 | L48493 | L | 298.9 | 310.2 | 1359 | 56.9 | 166 | 0 | No Failure | 3297 | 1634.2846 | -0.88082 | 1.434 | 1 | -0.5589 | -1.6622 | 0.7258 | -0.12173 | -0.27801 | -0.033359
1315 | L48494 | M | 299 | 310.3 | 1635 | 34.5 | 168 | 0 | No Failure | 356 | 4611.6639 | -0.48892 | -1.4985 | 0 | 1.5987 | 0.27683 | 1.1453 | -0.27182 | -0.3866 | -0.23612
1316 | L48495 | L | 299 | 310.3 | 1520 | 45 | 171 | 0 | No Failure | 1077 | 3917.9494 | -0.38444 | -0.9844 | 1 | -0.29652 | 0.073794 | 1.2644 | -0.18654 | 0.1669 | -0.19501
1317 | L48496 | L | 299 | 310.3 | 1507 | 36.7 | 173 | 0 | No Failure | 4579 | 329.1502 | 1.1186 | 0.47508 | 1 | 0.44591 | 1.0618 | 1.2051 | -0.093535 | 0.53638 | 0.019294
1318 | L48497 | L | 299 | 310.3 | 1428 | 46.3 | 175 | 0 | No Failure | 373 | 4547.7098 | 0.026961 | -0.81623 | 0 | 0.20395 | -0.77117 | 0.62075 | -0.048581 | 0.43088 | 0.086264
1319 | L48498 | M | 299 | 310.3 | 1582 | 33.3 | 177 | 0 | No Failure | 4462 | 485.6581 | -1.6313 | 0.89106 | 1 | -0.46862 | -1.1714 | -0.037135 | -0.18334 | 0.35036 | 0.54628
1320 | L48499 | L | 299 | 310.3 | 1929 | 24.4 | 180 | 0 | No Failure | 913 | 4014.0751 | -0.062501 | 1.269 | 1 | 0.53614 | 1.1082 | -0.33601 | -0.14136 | 0.11985 | 0.66406
1321 | L48500 | M | 299 | 310.3 | 1540 | 38.1 | 182 | 0 | No Failure | 3277 | 1715.3856 | 0.080565 | 0.86299 | 1 | -0.92698 | 0.10105 | -0.45398 | -0.46538 | -0.19473 | 0.79569
1322 | L48501 | L | 298.9 | 310.2 | 1362 | 53 | 185 | 0 | No Failure | 1578 | 3392.1825 | 1.3433 | -0.052414 | 0 | -1.4111 | 0.89205 | -0.28033 | -0.27668 | -0.60545 | 0.5606
1323 | L48502 | H | 298.9 | 310.1 | 1452 | 49.9 | 187 | 0 | No Failure | 340 | 4652.3123 | -0.64683 | -1.2188 | 1 | -0.055907 | -1.4059 | 0.35777 | -0.64255 | -0.59291 | 0.44883
1324 | L48503 | L | 298.9 | 310.1 | 1361 | 51.7 | 192 | 0 | No Failure | 2075 | 2923.8046 | -1.4214 | -0.26148 | 1 | 0.80086 | -0.54721 | 0.39291 | -0.30072 | -0.51617 | 0.16155
1325 | L48504 | M | 298.8 | 310.1 | 1243 | 74.5 | 194 | 1 | Power Failure | 1457 | 3531.3393 | -1.6826 | -0.30392 | 1 | 1.1759 | -0.1845 | 0.18737 | 0.057292 | -0.62822 | 0.082107
1326 | L48505 | H | 298.8 | 310.1 | 1567 | 36.8 | 197 | 0 | No Failure | 1231 | 3735.7111 | 1.024 | -1.1906 | 1 | 0.1042 | 1.912 | 0.24941 | 0.12615 | -0.33701 | -0.12758
1327 | L48506 | L | 298.9 | 310.2 | 1411 | 46.5 | 202 | 0 | No Failure | 4471 | 491.3796 | -0.48599 | 0.010244 | 0 | 0.23126 | -1.0667 | -0.1382 | -0.13997 | 0.23556 | -0.18208
1328 | L48507 | L | 298.8 | 310.2 | 1814 | 26.8 | 204 | 0 | No Failure | 4616 | 356.2923 | 1.0623 | -0.83511 | 1 | -2.188 | 1.0937 | -0.41648 | 0.12073 | 0.51435 | -0.30494
1329 | L48508 | M | 298.8 | 310.1 | 1719 | 28.8 | 206 | 0 | No Failure | 4370 | 544.6349 | 0.36866 | -0.82172 | 1 | -0.050221 | -0.49003 | 0.21723 | -0.31862 | 0.79934 | -0.31048
1330 | L48509 | H | 298.8 | 310.2 | 1663 | 30.4 | 209 | 0 | No Failure | 3356 | 1583.7381 | -1.3383 | 1.1521 | 0 | 2.1221 | -1.2058 | 0.46307 | -0.54254 | 0.97914 | -0.51416
1331 | L48510 | L | 298.9 | 310.2 | 1696 | 30.2 | 214 | 0 | No Failure | 949 | 3971.91 | -0.30654 | 1.6723 | 1 | -1.4858 | 0.72883 | 0.29215 | -0.048449 | 0.67396 | -0.4749
1332 | L48511 | H | 298.9 | 310.2 | 1771 | 26.8 | 216 | 0 | No Failure | 2344 | 2570.5179 | 0.81748 | 1.4042 | 0 | 0.61787 | 0.79403 | 0.35836 | 0.3409 | 0.36987 | -0.006109
1333 | L48512 | L | 299 | 310.3 | 1868 | 24 | 221 | 0 | No Failure | 1240 | 3668.6273 | -1.1344 | 0.58982 | 1 | 1.0368 | -1.3789 | 0.50357 | 0.22667 | 0.36544 | -0.077236
1334 | L48513 | M | 299 | 310.3 | 1558 | 35.4 | 223 | 0 | No Failure | 3914 | 1066.3114 | -0.75093 | 0.077311 | 1 | -1.4217 | 0.27091 | 0.18944 | 0.3379 | 0.2829 | 0.021141
1335 | L48514 | L | 299 | 310.4 | 1365 | 49.1 | 226 | 1 | Overstrain Failure | 1497 | 3468.0837 | 1.1322 | -0.37376 | 0 | 0.64836 | 1.3303 | 0.076885 | 0.42736 | 0.20551 | -0.012575
1336 | L48515 | L | 299 | 310.4 | 1371 | 53.8 | 228 | 1 | Overstrain Failure | 3184 | 1720.4974 | 1.6402 | 0.15179 | 1 | -0.64734 | 0.35885 | -0.19569 | 0.029228 | 0.18583 | -0.19086
1337 | L48516 | L | 298.9 | 310.3 | 1583 | 32.6 | 230 | 0 | No Failure | 4462 | 485.6581 | 0.24635 | 1.3821 | 1 | 0.89726 | -0.98467 | -0.29435 | -0.46725 | -0.024501 | -0.73863
1338 | L48517 | H | 298.7 | 310.2 | 1613 | 36 | 0 | 0 | No Failure | 2996 | 1998.1688 | -0.5783 | 0.17711 | 0 | -0.58747 | -0.58258 | -0.4573 | -0.33842 | -0.22541 | -0.49384
1339 | L48518 | L | 298.6 | 310.1 | 1721 | 27.2 | 5 | 0 | No Failure | 908 | 4089.7578 | -0.30363 | -0.30967 | 0 | -0.7089 | 0.19402 | -0.33608 | -0.46853 | -0.45547 | -0.60792
1340 | L48519 | M | 298.6 | 310.2 | 1668 | 31.5 | 7 | 0 | No Failure | 2396 | 2529.6677 | -0.85847 | -0.47216 | 0 | 0.082505 | -0.39197 | 0.15562 | -0.32256 | -0.38721 | -0.29431
1341 | L48520 | L | 298.6 | 310.2 | 1569 | 36.3 | 10 | 0 | No Failure | 1116 | 3818.6538 | -0.84221 | -0.89984 | 0 | -0.03238 | 0.011475 | 0.44768 | -0.24235 | -0.44621 | 0.24422
1342 | L48521 | M | 298.6 | 310.2 | 1328 | 50.5 | 12 | 0 | No Failure | 4280 | 655.0121 | 0.89052 | 0.3775 | 1 | 0.66995 | 1.224 | 0.80907 | -0.06915 | -0.3593 | 0.73657
1343 | L48522 | M | 298.6 | 310.1 | 1596 | 33 | 15 | 0 | No Failure | 4975 | -16.9778 | -1.2289 | -0.97316 | 0 | 0.41738 | -1.4972 | 0.55803 | -0.041285 | -0.32287 | 0.67884
1344 | L48523 | L | 298.5 | 310.2 | 1676 | 32.7 | 18 | 0 | No Failure | 166 | 4746.512 | 0.42624 | 0.03163 | 1 | 0.60113 | 1.1692 | 0.33067 | -0.0077773 | -0.32469 | 0.68946
1345 | L48524 | L | 298.5 | 310.1 | 1809 | 28.9 | 20 | 0 | No Failure | 1287 | 3622.3512 | -0.45745 | -0.76719 | 1 | -0.62341 | -0.62428 | -0.039265 | -0.02777 | -0.5498 | 0.68438
1346 | L48525 | L | 298.5 | 310 | 1804 | 26.1 | 22 | 0 | No Failure | 4965 | -15.8279 | 0.023803 | -0.46531 | 1 | 0.21276 | 0.33996 | -0.044589 | -0.20916 | -0.19301 | 0.29272
1347 | L48526 | L | 298.6 | 310.1 | 1533 | 33.9 | 24 | 0 | No Failure | 2647 | 2309.2891 | 1.0298 | 0.55966 | 1 | -1.4957 | 0.71069 | -0.37984 | -0.24393 | 0.21442 | 0.17494
1348 | L48527 | L | 298.7 | 310.2 | 1717 | 27.3 | 26 | 0 | No Failure | 2177 | 2787.2678 | -1.0613 | -0.98223 | 0 | 0.50109 | -1.4773 | -0.28702 | -0.78059 | 0.42943 | -0.069846
1349 | L48528 | L | 298.7 | 310.2 | 1363 | 45.5 | 28 | 0 | No Failure | 1348 | 3577.4153 | 0.32628 | -1.0939 | 1 | 0.097002 | 0.98024 | -0.29958 | -0.33854 | 0.59305 | -0.069846
1350 | L48529 | L | 298.7 | 310.2 | 1402 | 45.9 | 30 | 0 | No Failure | 4056 | 891.6744 | -1.3644 | 1.0168 | 1 | 0.66589 | -1.1944 | -0.025651 | -0.51623 | 1.1313 | -0.012113
1351 | L48530 | L | 298.7 | 310.2 | 1436 | 47.5 | 32 | 0 | No Failure | 4230 | 691.271 | -0.15003 | 1.5718 | 1 | -0.95391 | 0.85786 | -0.10081 | -0.46442 | 0.97514 | 0.3329
1352 | L48531 | L | 298.7 | 310.2 | 1525 | 43.7 | 34 | 0 | No Failure | 1615 | 3291.626 | -1.6535 | 1.6347 | 1 | 0.018056 | -1.0621 | -0.25321 | -0.15255 | 0.74852 | 0.50749
1353 | L48532 | M | 298.7 | 310.2 | 1598 | 33.3 | 36 | 0 | No Failure | 3377 | 1538.2022 | 1.1489 | -0.16413 | 1 | 0.12846 | 1.9797 | -0.40868 | 0.22461 | 0.62549 | 0.57769
1354 | L48533 | M | 298.6 | 310.1 | 1444 | 48.1 | 39 | 0 | No Failure | 2258 | 2702.6096 | -0.56213 | 1.5973 | 1 | 1.11 | -1.2088 | -0.39804 | 0.201 | 0.3879 | 0.87374
1355 | L48534 | L | 298.6 | 310 | 1334 | 48 | 42 | 0 | No Failure | 671 | 4238.7742 | -1.1054 | 0.23598 | 1 | -0.56849 | -0.38378 | -0.42824 | 0.44088 | 0.21415 | 0.8391
1356 | L48535 | M | 298.6 | 310 | 1681 | 35.5 | 44 | 0 | No Failure | 825 | 4173.8546 | 1.4093 | 0.43873 | 0 | -1.2271 | 1.7764 | -0.35149 | 0.84784 | -0.1285 | 0.81278
1357 | L48536 | L | 298.6 | 309.9 | 1593 | 37.4 | 47 | 0 | No Failure | 709 | 4264.4082 | 0.23229 | 1.0196 | 1 | 0.0072317 | -0.8315 | 0.085594 | 0.3241 | -0.46759 | 0.47377
1358 | L48537 | L | 298.6 | 309.9 | 1461 | 45.7 | 49 | 0 | No Failure | 2452 | 2453.7482 | 1.0309 | -1.3521 | 1 | 0.71582 | 0.56413 | 0.56154 | 0.55385 | -0.34467 | 0.1209
1359 | L48538 | M | 298.7 | 310.1 | 1693 | 31.9 | 51 | 0 | No Failure | 2562 | 2422.8574 | 0.63727 | 0.72861 | 1 | 0.96563 | -0.27807 | 0.50342 | 0.28416 | 0.14533 | -0.33542
1360 | L48539 | L | 298.7 | 310.2 | 1404 | 50.3 | 54 | 0 | No Failure | 2530 | 2436.6498 | 0.92944 | -1.4773 | 0 | -0.19033 | 0.20638 | 0.35259 | 0.15728 | 0.077877 | -0.28461
1361 | L48540 | H | 298.8 | 310.2 | 1707 | 27.6 | 56 | 0 | No Failure | 2181 | 2802.9637 | -1.2094 | -1.2567 | 0 | 0.047123 | -1.5109 | 0.25219 | -0.16114 | 0.54063 | -0.22642
1362 | L48541 | M | 298.6 | 310.1 | 1458 | 41.9 | 61 | 0 | No Failure | 949 | 3971.91 | 1.381 | 1.6341 | 1 | 0.14466 | 1.8299 | 0.27406 | 0.34506 | 0.77508 | 0.031302
1363 | L48542 | L | 298.6 | 310 | 1517 | 41.2 | 64 | 0 | No Failure | 3277 | 1715.3856 | -0.31756 | 1.0979 | 0 | -1.1727 | -1.2 | 0.40508 | 0.0072369 | 0.25964 | 0.046082
1364 | L48543 | L | 298.7 | 310.1 | 1433 | 54.6 | 66 | 0 | No Failure | 1497 | 3468.0837 | 0.0028881 | 0.39135 | 0 | 0.63781 | 0.22636 | 0.39875 | 0.016733 | 0.086333 | 0.2941
1365 | L48544 | L | 298.7 | 310.2 | 1566 | 33.1 | 68 | 0 | No Failure | 2180 | 2774.9074 | -0.66267 | 0.83647 | 0 | -0.011999 | -0.47019 | 0.56802 | 0.31656 | 0.15324 | -0.02874
1366 | L48545 | L | 298.7 | 310.1 | 1676 | 33.5 | 70 | 0 | No Failure | 4937 | 28.5377 | 1.3216 | -0.084465 | 0 | 0.47945 | 1.4018 | 0.64858 | 0.46157 | -0.17623 | -0.4786
1367 | L48546 | M | 298.7 | 310.1 | 1368 | 56.8 | 72 | 0 | No Failure | 2576 | 2352.8273 | -0.30808 | -0.94305 | 0 | 0.53065 | -1.1513 | 0.53847 | 0.18987 | -0.060878 | -0.70399
1368 | L48547 | M | 298.8 | 310.2 | 1581 | 37.5 | 75 | 0 | No Failure | 4061 | 937.1373 | -0.27008 | 0.23137 | 1 | -1.6584 | 0.026828 | 0.41274 | 0.07177 | 0.10852 | -0.098482
1369 | L48548 | H | 298.8 | 310.3 | 1708 | 27.1 | 78 | 0 | No Failure | 1971 | 2952.7775 | 1.502 | 0.72588 | 0 | 1.2587 | 1.2519 | 0.87286 | -0.15211 | -0.019442 | -0.51139
1370 | L48549 | M | 298.7 | 310.3 | 1481 | 41.5 | 83 | 0 | No Failure | 229 | 4755.3966 | 0.06237 | -0.8109 | 1 | -0.32567 | -1.017 | 0.35019 | -0.77927 | 0.072373 | 0.034997
1371 | L48550 | L | 298.7 | 310.3 | 1451 | 40 | 86 | 0 | No Failure | 4069 | 912.2809 | -0.036862 | 0.49231 | 1 | -0.19479 | -0.070117 | -0.0039002 | -0.47048 | 0.22529 | 0.51488
1372 | L48551 | M | 298.7 | 310.3 | 1495 | 38.7 | 88 | 0 | No Failure | 4917 | 27.8039 | -0.8986 | -0.096057 | 0 | 0.47545 | -0.60878 | 0.11772 | -0.65233 | 0.35303 | 0.30011
1373 | L48552 | M | 298.8 | 310.3 | 1573 | 41.8 | 91 | 0 | No Failure | 2205 | 2759.4104 | -1.3895 | -0.40845 | 0 | 0.41319 | -0.3468 | -0.3597 | -0.48408 | 0.23011 | 0.2045
1374 | L48553 | M | 298.8 | 310.3 | 1366 | 59 | 94 | 0 | No Failure | 4358 | 639.8095 | -1.6337 | 1.185 | 1 | -2.2165 | -0.17256 | -0.65531 | -0.43691 | -0.018908 | 0.3911
1375 | L48554 | L | 298.8 | 310.3 | 1553 | 36.8 | 97 | 0 | No Failure | 2910 | 2085.6318 | 1.6063 | -0.046301 | 1 | 0.27042 | 2.2889 | -0.52877 | -0.1577 | -0.44319 | -0.23797
1376 | L48555 | M | 298.8 | 310.3 | 1528 | 37.1 | 99 | 0 | No Failure | 1687 | 3307.4107 | -0.94611 | 1.131 | 0 | 1.4874 | -1.8031 | -0.44111 | -0.70198 | -0.24293 | -0.4749
1377 | L48556 | M | 298.8 | 310.2 | 1527 | 31.2 | 102 | 0 | No Failure | 4825 | 160.7122 | -0.057345 | -0.71067 | 1 | -1.6428 | 0.62784 | -0.47872 | -0.63002 | -0.27662 | -0.38345
1378 | L48557 | L | 298.8 | 310.2 | 1461 | 46.7 | 105 | 0 | No Failure | 3954 | 1052.4574 | -1.1536 | -1.6535 | 0 | 1.0561 | -0.77447 | -0.51575 | -0.68224 | 0.15012 | -0.67073
1379 | L48558 | H | 298.8 | 310.2 | 1455 | 44.9 | 107 | 0 | No Failure | 3196 | 1745.2868 | -0.23769 | -0.93645 | 0 | -0.72373 | 0.64704 | -0.26899 | -0.22243 | 0.61144 | -0.63702
1380 | L48559 | L | 298.7 | 310.1 | 1620 | 34.8 | 112 | 0 | No Failure | 2361 | 2571.5642 | -1.1151 | 0.95501 | 0 | 0.13295 | -0.61985 | -0.11382 | -0.096286 | 0.71249 | -0.049524
1381 | L48560 | L | 298.7 | 310.1 | 1786 | 27.7 | 114 | 0 | No Failure | 530 | 4461.3493 | -0.58636 | 0.96251 | 1 | 1.0444 | 0.37351 | 0.043755 | -0.011864 | 0.65645 | -0.19316
1382 | L48561 | M | 298.8 | 310.2 | 1583 | 35.7 | 116 | 0 | No Failure | 387 | 4609.5421 | -0.31841 | 1.423 | 0 | -1.6407 | 0.18927 | -0.068014 | 0.024606 | 0.38891 | -0.43611
1383 | L48562 | L | 298.8 | 310.1 | 1653 | 30.3 | 119 | 0 | No Failure | 2114 | 2865.8172 | 1.1454 | 0.6531 | 1 | 2.0596 | 1.0341 | 0.35708 | 0.36957 | 0.020386 | -0.062457
1384 | L48563 | M | 298.9 | 310.2 | 1331 | 49 | 121 | 0 | No Failure | 2601 | 2398 | 0.39303 | -0.43121 | 1 | -1.0476 | -0.53153 | -0.0079902 | 0.4249 | -0.38404 | -0.039363
1385 | L48564 | L | 298.9 | 310.3 | 1484 | 43.8 | 124 | 0 | No Failure | 3703 | 1299.9804 | -0.69299 | 0.67482 | 0 | 0.14145 | -0.76722 | -0.2452 | 0.50165 | -0.1261 | -0.65226
1386 | L48565 | M | 298.9 | 310.2 | 1603 | 36.1 | 126 | 0 | No Failure | 4366 | 637.3906 | -0.40401 | -0.3752 | 0 | 0.091963 | 0.20413 | -0.37232 | 0.84497 | -0.56553 | -0.83978
1387 | L48566 | L | 298.9 | 310.2 | 1445 | 40 | 129 | 0 | No Failure | 4624 | 323.2788 | 1.4064 | -0.41958 | 1 | 0.25769 | 1.2789 | -0.62924 | 1.1597 | -0.68486 | -0.51278
1388 | L48567 | L | 298.9 | 310.1 | 1823 | 26.1 | 131 | 0 | No Failure | 3432 | 1480.21 | 1.4221 | -1.369 | 0 | -0.73454 | 0.011047 | -0.691 | 0.81565 | -0.44736 | -1.0555
1389 | L48568 | H | 298.9 | 310.1 | 1491 | 45.3 | 133 | 0 | No Failure | 3594 | 1355.5038 | 0.77681 | 0.85849 | 1 | -0.59545 | -0.45584 | -0.70954 | 0.80682 | -0.17908 | -1.1834
1390 | L48569 | L | 298.9 | 310.2 | 1533 | 42.8 | 138 | 0 | No Failure | 3936 | 1021.534 | 1.0236 | -1.5223 | 0 | 0.53073 | 0.17434 | -0.11753 | 0.64923 | -0.22484 | -0.95062
1391 | L48570 | L | 298.9 | 310.2 | 1409 | 54.8 | 140 | 0 | No Failure | 1647 | 3304.0312 | 1.1695 | -0.97184 | 1 | -0.36702 | 0.10301 | 0.32967 | 0.22376 | -0.018135 | -0.86472
1392 | L48571 | L | 298.9 | 310.2 | 2737 | 8.8 | 142 | 1 | Power Failure | 1705 | 3195.6819 | -0.31371 | 0.7679 | 1 | 0.94777 | -1.0478 | 0.64191 | -0.33294 | 0.50036 | -0.85132
1393 | L48572 | M | 299 | 310.3 | 1494 | 46.6 | 144 | 0 | No Failure | 2353 | 2614.7255 | 1.3779 | -0.02762 | 0 | -0.58166 | 1.195 | 0.6843 | -0.48361 | 0.24872 | -0.34835
1394 | L48573 | L | 299.1 | 310.4 | 1594 | 33.3 | 147 | 0 | No Failure | 964 | 3996.0817 | -0.011122 | 0.62965 | 0 | 1.5635 | -0.98128 | 1.1453 | -0.65989 | 0.21352 | 0.029455
1395 | L48574 | L | 299.1 | 310.4 | 1527 | 44 | 149 | 0 | No Failure | 1061 | 3947.728 | -1.1037 | -0.48876 | 1 | 0.018709 | -0.77188 | 1.0964 | -0.6441 | 0.36169 | 0.13245
1396 | L48575 | L | 299.1 | 310.4 | 1452 | 39.7 | 151 | 0 | No Failure | 3348 | 1582.0654 | -1.6141 | 1.6206 | 1 | -0.84428 | -0.36051 | 0.9578 | -0.31864 | 0.13566 | 0.63265
1397 | L48576 | L | 299 | 310.3 | 1483 | 39.2 | 153 | 0 | No Failure | 4069 | 912.2809 | -1.0671 | -0.49031 | 1 | -0.0064417 | 0.3864 | 0.74604 | 0.13787 | 0.072351 | 0.40772
1398 | L48577 | L | 299.1 | 310.2 | 1569 | 38.2 | 155 | 0 | No Failure | 3128 | 1853.8187 | 0.49654 | -0.2036 | 1 | 0.89864 | 1.1046 | 0.57198 | 0.68846 | 0.12256 | 0.38463
1399 | L48578 | L | 299.1 | 310.3 | 1472 | 46.6 | 157 | 0 | No Failure | 4166 | 841.4833 | 0.067829 | 1.3705 | 1 | -0.23965 | -0.30287 | 0.030301 | 0.68449 | 0.31641 | 0.52134
1400 | L48579 | L | 299 | 310.2 | 1533 | 43.5 | 159 | 0 | No Failure | 362 | 4585.2688 | 0.52353 | -1.6189 | 0 | -0.29856 | 0.3219 | -0.24612 | 0.91183 | 0.37301 | 0.62849
1401 | L48580 | H | 298.9 | 310.1 | 1366 | 62.7 | 161 | 0 | No Failure | 2258 | 2702.6096 | 0.66849 | 1.3041 | 1 | -1.1029 | 0.10239 | -0.090479 | 1.1186 | 0.80429 | 0.15231
1402 | L48581 | H | 298.9 | 310.2 | 1532 | 37.7 | 166 | 0 | No Failure | 3954 | 1052.4574 | 1.6859 | -0.23927 | 0 | 0.12688 | 0.71874 | 0.32302 | 1.2514 | 0.34609 | 0.54905
1403 | L48582 | M | 298.9 | 310.1 | 1313 | 56.8 | 171 | 0 | No Failure | 3462 | 1538.2981 | 0.47669 | 0.76568 | 0 | -0.40131 | -0.85426 | 0.15225 | 0.82944 | 0.12756 | 0.42527
1404 | L48583 | L | 299 | 310.2 | 1372 | 48 | 174 | 0 | No Failure | 396 | 4531.4141 | 1.2045 | 1.6535 | 1 | 0.69833 | 0.51414 | 0.030617 | 0.66574 | 0.079204 | 0.17956
1405 | L48584 | M | 298.9 | 310.1 | 1555 | 40.6 | 176 | 0 | No Failure | 1291 | 3621.9645 | 1.5576 | 0.53751 | 0 | 1.2293 | 0.24943 | 0.31488 | 0.29538 | -0.17632 | 0.059476
1406 | L48585 | L | 298.9 | 310.1 | 1394 | 42.7 | 179 | 0 | No Failure | 3077 | 1844.2675 | 1.3321 | -0.98693 | 0 | -0.19109 | -0.15933 | 0.0018038 | -0.31163 | -0.52463 | 0.0077469
1407 | L48586 | L | 298.9 | 310.1 | 1442 | 48 | 181 | 0 | No Failure | 2849 | 2079.8684 | -0.42367 | -1.3319 | 0 | -1.9391 | -1.2403 | -0.49003 | -0.51142 | -0.055974 | 0.004052
1408 | L48587 | L | 298.9 | 310 | 1564 | 33.8 | 183 | 0 | No Failure | 2177 | 2787.2678 | -0.34183 | 0.52389 | 1 | -0.22759 | 0.057799 | -0.10642 | -0.75094 | 0.41705 | 0.15139
1409 | L48588 | L | 298.9 | 310 | 1452 | 48.9 | 185 | 0 | No Failure | 3187 | 1751.0884 | -0.6473 | 0.37582 | 0 | 2.1336 | -0.21581 | 0.32122 | -0.72564 | 0.62059 | 0.13384
1410 | L48589 | L | 298.9 | 310.1 | 1466 | 42.5 | 187 | 0 | No Failure | 2212 | 2721.6082 | -1.4774 | -1.204 | 0 | -0.88302 | -0.58644 | -0.21523 | -0.83589 | 0.32242 | 0.27563
1411 | L48590 | M | 298.9 | 310.1 | 1469 | 53.2 | 189 | 0 | No Failure | 3441 | 1555.6255 | 0.33315 | 1.3564 | 1 | -0.8232 | 1.279 | -0.40699 | -0.52878 | 0.50208 | 0.73888
1412 | L48591 | L | 298.9 | 310.1 | 1944 | 23.4 | 192 | 0 | No Failure | 2413 | 2522.3192 | -1.6213 | 1.0332 | 0 | 1.1566 | -1.3807 | -0.50378 | -0.54764 | 0.37429 | 0.33059
1413 | L48592 | M | 298.8 | 309.9 | 1415 | 53.2 | 194 | 0 | No Failure | 834 | 4077.1396 | -0.21533 | 1.5416 | 1 | -0.071913 | 0.99319 | -0.82417 | -0.046813 | 0.35009 | -0.10495
1414 | L48593 | M | 298.7 | 309.8 | 1528 | 36.7 | 197 | 0 | No Failure | 3978 | 968.3996 | -1.1986 | -1.115 | 1 | -1.2755 | -0.6946 | -1.1778 | -0.2886 | 0.31959 | 0.17633
1415 | L48594 | M | 298.7 | 309.8 | 1570 | 42.1 | 200 | 0 | No Failure | 1855 | 3048.816 | 0.058119 | -0.30574 | 0 | 0.3359 | 0.88774 | -1.1287 | -0.38622 | 0.545 | 0.23268
1416 | L48595 | L | 298.7 | 309.9 | 1617 | 33 | 203 | 0 | No Failure | 2223 | 2777.2173 | 0.23882 | 0.71744 | 0 | -0.48742 | 0.12764 | -0.83447 | -0.17466 | 0.73375 | -0.28461
1417 | L48596 | M | 298.7 | 309.9 | 2083 | 18.2 | 205 | 0 | No Failure | 4622 | 341.1081 | 0.88288 | 0.91221 | 1 | 0.36587 | 0.45497 | -0.84177 | -0.12649 | 0.80111 | -0.21118
1418 | L48597 | L | 298.7 | 309.9 | 1541 | 38.5 | 208 | 0 | No Failure | 226 | 4703.9701 | -1.4242 | 1.3891 | 1 | -0.18947 | -1.6298 | -0.91639 | -0.50928 | 0.89482 | -0.3368
1419 | L48598 | L | 298.8 | 309.9 | 1320 | 47.4 | 210 | 0 | No Failure | 579 | 4400.6501 | -1.6867 | 0.012002 | 1 | 0.14882 | -0.1854 | -0.9151 | -0.040689 | 0.29719 | -0.54233
1420 | L48599 | L | 298.7 | 309.8 | 1354 | 53.3 | 212 | 1 | Overstrain Failure | 1973 | 3014.9685 | 1.1159 | 0.63802 | 0 | 1.2024 | 1.9798 | -0.82991 | 0.29421 | 0.46596 | -0.5876
1421 | L48600 | M | 298.8 | 309.9 | 1495 | 35.2 | 214 | 0 | No Failure | 2361 | 2571.5642 | 0.47967 | 1.0542 | 0 | -1.5536 | -0.44947 | -1.0971 | 0.16161 | 0.000418 | -0.095249
1422 | L48601 | L | 298.7 | 309.8 | 1589 | 31.8 | 217 | 0 | No Failure | 1511 | 3401.5903 | -1.031 | 1.3808 | 0 | 0.12787 | -1.0672 | -0.95506 | 0.33765 | -0.23344 | 0.32782
1423 | L48602 | L | 298.7 | 309.8 | 1530 | 35.5 | 0 | 0 | No Failure | 1343 | 3603.0961 | 0.91871 | -1.599 | 1 | 0.078929 | 1.3774 | -0.50694 | 0.37492 | -0.2943 | 0.69546
1424 | L48603 | L | 298.7 | 309.8 | 1539 | 33.4 | 2 | 0 | No Failure | 3077 | 1844.2675 | -0.01218 | 0.85584 | 0 | 0.44547 | -0.65763 | 0.089825 | -0.096295 | -0.29733 | 0.58
1425 | L48604 | L | 298.7 | 309.7 | 1462 | 46.8 | 4 | 0 | No Failure | 1219 | 3755.5574 | 0.4529 | -1.6897 | 0 | -0.04348 | 0.32853 | 0.24003 | -0.31505 | -0.35597 | 0.16155
1426 | L48605 | L | 298.6 | 309.7 | 1356 | 54 | 6 | 0 | No Failure | 707 | 4287.8064 | 1.3599 | -0.11507 | 1 | -0.10674 | 0.6407 | 0.68592 | -0.35565 | 0.18852 | 0.1149
1427 | L48606 | M | 298.7 | 309.7 | 1622 | 34.6 | 8 | 0 | No Failure | 3050 | 1945.3609 | -0.84469 | 1.0765 | 1 | 1.2103 | -1.5574 | 0.78371 | -0.86348 | -0.09349 | -0.17377
1428 | L48607 | L | 298.7 | 309.8 | 1394 | 40.3 | 11 | 0 | No Failure | 2808 | 2173.0698 | -1.4374 | -1.6142 | 0 | 0.60454 | -0.41872 | 0.33892 | -0.79009 | -0.62314 | -0.4204
1429 | L48608 | L | 298.8 | 309.9 | 1568 | 33.7 | 13 | 0 | No Failure | 4965 | -15.8279 | -1.1059 | 0.56264 | 1 | -1.1336 | 0.23413 | -0.068143 | -0.482 | -0.20189 | -0.36313
1430 | L48609 | M | 298.9 | 310 | 1456 | 43.8 | 15 | 0 | No Failure | 4691 | 310.7923 | 0.24987 | 1.0327 | 0 | 1.0021 | 0.95777 | -0.23245 | -0.3933 | 0.026768 | -0.12527
1431 | L48610 | L | 298.9 | 310 | 1378 | 49.3 | 18 | 0 | No Failure | 2495 | 2454.8611 | -1.1792 | -1.5251 | 1 | -1.3377 | -1.0096 | -0.54387 | -0.23893 | -0.2114 | 0.07795
1432 | L48611 | M | 298.9 | 309.9 | 1404 | 41.4 | 20 | 0 | No Failure | 3094 | 1867.5348 | -0.47773 | -1.5718 | 0 | -0.70826 | 0.49556 | -0.36396 | 0.10218 | 0.28443 | -0.09063
1433 | L48612 | L | 298.8 | 309.8 | 1437 | 42.8 | 23 | 0 | No Failure | 2344 | 2570.5179 | 0.10304 | 0.49207 | 1 | 0.73793 | 0.41026 | -0.11916 | 0.1844 | 0.39697 | 0.068713
1434 | L48613 | L | 298.8 | 309.8 | 1363 | 44 | 25 | 0 | No Failure | 4703 | 229.1939 | -0.66245 | 1.7059 | 0 | -0.27519 | -0.54079 | 0.24448 | 0.22822 | 0.15692 | 0.22898
1435 | L48614 | M | 298.8 | 309.8 | 1377 | 49.6 | 27 | 0 | No Failure | 3612 | 1347.6211 | 1.0218 | -0.15812 | 1 | 0.48189 | 1.1898 | 0.65112 | 0.53288 | -0.40225 | 0.49178
1436 | L48615 | H | 298.8 | 309.9 | 1526 | 42.1 | 30 | 0 | No Failure | 2272 | 2703.0568 | 0.52627 | 0.95407 | 0 | 0.39971 | -0.35005 | 0.79521 | 0.47988 | -0.64652 | 0.51118
1437 | L48616 | H | 298.8 | 309.8 | 1510 | 44.2 | 35 | 0 | No Failure | 1332 | 3670.3585 | -0.066592 | -1.0091 | 1 | -0.47879 | -0.41883 | 0.67959 | 0.054303 | -0.5976 | 0.63681
1438 | L48617 | H | 298.8 | 309.9 | 1439 | 45.2 | 40 | 1 | No Failure | 2879 | 2047.1034 | 0.32212 | -0.70818 | 0 | 1.1581 | 0.27458 | 0.45206 | 0.32871 | -0.30291 | 0.41234
1439 | L48618 | L | 298.8 | 309.9 | 1482 | 39.1 | 45 | 0 | No Failure | 4628 | 317.257 | 0.86084 | -1.0899 | 0 | -0.12313 | 0.38055 | 0.080301 | 0.14423 | 0.067657 | 0.3038
1440 | L48619 | M | 298.8 | 309.8 | 1534 | 37 | 47 | 0 | No Failure | 1362 | 3639.7425 | 0.75676 | -1.3795 | 0 | -0.44653 | -0.073538 | -0.044297 | 0.26497 | 0.31602 | -0.21857
1441 | L48620 | M | 298.8 | 309.9 | 1741 | 27.7 | 50 | 0 | No Failure | 4915 | 66.3642 | -1.6016 | 1.1987 | 1 | -0.51861 | -1.6661 | -0.33243 | 0.047692 | 0.30695 | -0.80144
1442 | L48621 | L | 298.8 | 309.9 | 1550 | 38.8 | 53 | 0 | No Failure | 4983 | -5.6348 | 1.3054 | 0.46437 | 1 | -0.87454 | 2.0536 | -0.59888 | 0.61005 | 0.22956 | -0.87303
1443 | L48622 | M | 298.8 | 310 | 1486 | 38.5 | 55 | 0 | No Failure | 1972 | 2987.6227 | -0.60026 | 1.1447 | 1 | 0.64812 | -1.3463 | -0.062657 | 0.41344 | -0.084353 | -0.70029
1444 | L48623 | L | 298.9 | 310.1 | 1602 | 38.2 | 58 | 0 | No Failure | 4703 | 257.2516 | 1.4645 | 0.15189 | 1 | 0.75087 | 1.4586 | 0.1529 | 0.29272 | -0.019051 | -1.0906
1445 | L48624 | L | 299 | 310.2 | 1477 | 37.9 | 60 | 0 | No Failure | 1884 | 3034.5843 | -0.32961 | -1.4248 | 0 | -1.0248 | -1.2674 | 0.091334 | 0.185 | -0.26592 | -0.9049
1446 | L48625 | L | 299 | 310.1 | 1618 | 29.2 | 62 | 0 | No Failure | 2077 | 2909.7863 | 1.2102 | 0.81172 | 1 | -0.44192 | 1.0877 | 0.442 | 0.35052 | 0.3587 | -0.40701
1447 | L48626 | M | 299 | 310.2 | 1628 | 35.8 | 64 | 0 | No Failure | 3858 | 1143.9637 | 0.3224 | -1.1052 | 0 | 1.9638 | -0.62716 | 0.94745 | 0.1404 | 0.48456 | -0.44673
1448 | L48627 | M | 299 | 310.3 | 1662 | 33.6 | 67 | 0 | No Failure | 1927 | 3056.3464 | -1.2038 | 1.4712 | 1 | -0.48577 | -1.0782 | 0.65423 | 0.3059 | 0.88736 | -0.62085
1449 | L48628 | M | 299 | 310.3 | 1657 | 31 | 70 | 0 | No Failure | 1973 | 3014.9685 | 0.9259 | -1.0825 | 0 | -0.22909 | 1.5045 | 0.77315 | 0.82641 | 0.89779 | -0.45042
1450 | L48629 | H | 299 | 310.4 | 1677 | 30.8 | 73 | 0 | No Failure | 4887 | 47.0903 | 0.49797 | 1.6983 | 0 | 0.4329 | -0.30232 | 0.98119 | 0.87619 | 0.78938 | -0.07816
1451 | L48630 | M | 299 | 310.3 | 1447 | 39.9 | 78 | 0 | No Failure | 1578 | 3392.1825 | 0.15956 | 1.441 | 1 | 0.10538 | -0.23908 | 0.62131 | 0.50756 | 0.22027 | -0.034745
1452 | L48631 | L | 298.9 | 310.4 | 1831 | 25.4 | 81 | 0 | No Failure | 1959 | 3029.0486 | 1.1499 | 0.90879 | 0 | -0.86035 | 0.69959 | 0.46373 | 0.777 | 0.010979 | 0.36292
1453 | L48632 | L | 299 | 310.3 | 1584 | 34.4 | 83 | 0 | No Failure | 2148 | 2782.276 | 1.3987 | 1.5233 | 1 | 0.97156 | 0.17577 | 0.49352 | 0.81412 | -0.20171 | 0.65159
1454 | L48633 | L | 299.1 | 310.4 | 1450 | 40.9 | 85 | 0 | No Failure | 2895 | 2010.4555 | 1.1748 | -1.6245 | 1 | 0.086041 | -0.15823 | 0.2564 | 0.45367 | -0.35125 | 0.75735
1455 | L48634 | L | 299.1 | 310.4 | 1428 | 46.9 | 87 | 0 | No Failure | 3923 | 1030.6992 | -1.3451 | -1.1472 | 1 | -1.5753 | -1.7802 | 0.27108 | -0.066321 | 0.068405 | 0.49825
1456 | L48635 | L | 299 | 310.4 | 1382 | 53 | 89 | 0 | No Failure | 2205 | 2759.4104 | 1.5067 | 0.39455 | 0 | 0.82075 | 2.0146 | 0.29432 | -0.12024 | 0.5039 | 0.016522
1457 | L48636 | L | 299 | 310.3 | 1501 | 43 | 91 | 0 | No Failure | 590 | 4337.7361 | 1.3355 | -0.15464 | 1 | -0.19779 | -0.12098 | 0.55399 | -0.53848 | 0.46053 | 0.038692
1458 | L48637 | L | 299 | 310.3 | 1475 | 42.4 | 93 | 0 | No Failure | 2361 | 2571.5642 | -0.40352 | 0.7756 | 0 | 0.027734 | -1.2285 | 0.81342 | -0.70162 | 0.80305 | -0.0042616
1459 | L48638 | L | 298.9 | 310.3 | 1364 | 54 | 95 | 0 | No Failure | 3196 | 1745.2868 | -1.4252 | 0.47376 | 1 | 0.97641 | -0.72174 | 0.75869 | -0.35123 | 0.56658 | 0.13153
1460 | L48639 | L | 299 | 310.3 | 1472 | 36.1 | 97 | 0 | No Failure | 3734 | 1216.6141 | -1.6147 | 1.0302 | 0 | -1.545 | -0.13393 | 0.67565 | -0.027811 | 0.39329 | 0.2821
1461 | L48640 | L | 299 | 310.3 | 1437 | 47.8 | 99 | 0 | No Failure | 372 | 4587.0936 | -0.58443 | 0.17774 | 0 | 1.6568 | 0.72783 | 0.99609 | 0.36389 | 0.19915 | 0.56245
1462 | L48641 | L | 298.9 | 310.2 | 1491 | 45.1 | 101 | 0 | No Failure | 2246 | 2747.4787 | 0.51975 | 1.5579 | 1 | -0.19863 | 0.78001 | 0.78502 | 0.78714 | 0.24217 | 0.50749
1463 | L48642 | L | 298.9 | 310.2 | 1706 | 27.6 | 103 | 0 | No Failure | 1183 | 3819.1475 | 1.3484 | -0.40675 | 1 | -1.0832 | 0.58539 | 0.38276 | 0.50918 | -0.098698 | 0.55783
1464 | L48643 | L | 298.8 | 310.1 | 1607 | 39.5 | 105 | 0 | No Failure | 3488 | 1459.3547 | 0.19195 | -0.39269 | 1 | 0.87629 | -0.81699 | 0.20158 | 0.19088 | -0.21333 | 0.47931
1465 | L48644 | L | 298.8 | 310 | 1412 | 46.3 | 107 | 0 | No Failure | 4004 | 994.891 | 0.34376 | 0.059553 | 1 | -0.11827 | 0.10723 | 0.10077 | 0.23169 | -0.099568 | 0.49871
1466 | L48645 | L | 298.7 | 309.8 | 1546 | 40.9 | 109 | 0 | No Failure | 4225 | 764.0214 | 1.5318 | 0.3928 | 0 | -0.22269 | 0.83928 | 0.15184 | 0.18382 | -0.34831 | 0.62803
1467 | L48646 | L | 298.7 | 309.8 | 1365 | 50.5 | 111 | 0 | No Failure | 1889 | 3094.5681 | -0.87008 | -0.1464 | 1 | -0.8747 | -1.6968 | -0.30524 | -0.29226 | -0.33407 | 0.22113
1468 | L48647 | L | 298.6 | 309.8 | 1544 | 30.2 | 113 | 0 | No Failure | 878 | 4119.5933 | -0.24306 | -0.97992 | 0 | -0.30142 | 0.44293 | -0.082124 | -0.054455 | -0.051052 | 0.54305
1469 | L48648 | M | 298.6 | 309.8 | 1419 | 44.9 | 115 | 0 | No Failure | 4139 | 819.0996 | 0.39598 | 0.17613 | 1 | 1.1605 | 0.45142 | 0.088109 | -0.28118 | 0.022372 | 0.68807
1470 | L48649 | L | 298.6 | 309.8 | 1497 | 41.6 | 118 | 0 | No Failure | 1368 | 3635.3031 | 0.10442 | -1.1842 | 0 | 0.41879 | -0.20599 | 0.24462 | -0.64335 | -0.07657 | 0.40495
1471 | L48650 | L | 298.5 | 309.7 | 1437 | 42.6 | 120 | 0 | No Failure | 626 | 4353.6461 | -0.84858 | 0.46402 | 0 | -2.0195 | -0.67324 | -0.11564 | -0.77118 | -0.0035061 | 0.15647
1472 | L48651 | L | 298.5 | 309.6 | 1421 | 53.6 | 122 | 0 | No Failure | 4241 | 710.0799 | 0.31896 | 1.2687 | 1 | 1.5305 | 0.82477 | 0.20071 | -0.65721 | -0.32104 | 0.14862
1473 | L48652 | M | 298.5 | 309.6 | 1438 | 44.5 | 124 | 0 | No Failure | 3954 | 1052.4574 | -1.3767 | -0.6128 | 0 | -0.48841 | -1.1979 | 0.11226 | -0.50906 | -0.68125 | -0.10911
1474 | L48653 | M | 298.5 | 309.5 | 1315 | 48.9 | 127 | 0 | No Failure | 2988 | 1941.9481 | -1.4149 | -0.31858 | 0 | 1.112 | -0.02699 | -0.09667 | -0.18927 | -0.78609 | -0.15206
1475 | L48654 | M | 298.5 | 309.5 | 1366 | 61.9 | 130 | 0 | No Failure | 1442 | 3482.6717 | -0.5347 | -0.81884 | 1 | -1.4086 | 0.62177 | -0.22461 | -0.17522 | -0.73653 | -0.074465
1476 | L48655 | M | 298.4 | 309.5 | 1519 | 35.4 | 133 | 0 | No Failure | 4358 | 639.8095 | -0.27875 | -1.1236 | 0 | 0.37303 | 0.1808 | 0.12702 | -0.17438 | -0.53234 | -0.014423
1477 | L48656 | L | 298.4 | 309.5 | 1692 | 28.3 | 136 | 0 | No Failure | 1978 | 3010.6279 | 1.0597 | -0.53238 | 1 | 0.099114 | 0.94553 | -0.16055 | -0.1693 | -0.5036 | 0.059014
1478 | L48657 | L | 298.3 | 309.4 | 1570 | 35.6 | 138 | 0 | No Failure | 4616 | 356.2923 | 0.22225 | -1.137 | 0 | -0.91443 | -0.59164 | -0.31486 | -0.44475 | -0.1223 | -0.28
1479 | L48658 | L | 298.3 | 309.4 | 1568 | 35.8 | 140 | 0 | No Failure | 4622 | 327.3238 | -1.3447 | -0.070774 | 0 | 1.3984 | -1.1069 | -0.3856 | -0.72793 | 0.020399 | -0.72292
1480 | L48659 | L | 298.2 | 309.3 | 1355 | 43.8 | 142 | 0 | No Failure | 2007 | 2977.6898 | -0.53047 | 0.20213 | 0 | 0.28721 | 0.57516 | -0.21728 | -0.60128 | -0.094435 | -0.41394
1481 | L48660 | M | 298.2 | 309.3 | 2056 | 18.7 | 144 | 0 | No Failure | 1116 | 3870.2986 | -0.25336 | -0.97997 | 0 | -1.8873 | 0.19575 | -0.33009 | -0.24592 | -0.057935 | -0.21256
1482 | L48661 | M | 298.2 | 309.2 | 1332 | 60.2 | 147 | 0 | No Failure | 792 | 4175.7983 | -0.31748 | 1.3741 | 0 | 0.57033 | -0.045318 | 0.29599 | 0.050676 | 0.083316 | 0.23037
1483 | L48662 | M | 298.1 | 309.1 | 1448 | 52.5 | 150 | 0 | No Failure | 3954 | 1052.4574 | -1.1937 | -0.42352 | 1 | -0.61889 | -0.61898 | 0.46186 | -0.15737 | -0.22621 | 0.67145
1484 | L48663 | L | 298 | 308.9 | 1578 | 35.6 | 153 | 0 | No Failure | 439 | 4505.1123 | -0.71142 | -0.64495 | 0 | 2.2437 | 0.34066 | 0.98966 | 0.35375 | -0.3599 | 1.1259
1485 | L48664 | M | 298 | 309 | 1562 | 39.2 | 155 | 0 | No Failure | 4427 | 475.8945 | 1.2463 | 0.38463 | 1 | -0.70691 | 1.383 | 0.58751 | 0.82745 | -0.55586 | 0.62064
1486 | L48665 | M | 298.1 | 309 | 1976 | 19.3 | 158 | 0 | No Failure | 757 | 4246.7032 | 1.2296 | -0.27372 | 1 | 0.72557 | -0.011834 | 0.37104 | 0.37234 | -0.4867 | 0.25946
1487 | L48666 | M | 298.2 | 309.2 | 1524 | 34.6 | 161 | 0 | No Failure | 1901 | 3092.4633 | -1.3577 | -0.17351 | 0 | -1.057 | -1.8278 | -0.033728 | -0.16925 | -0.54512 | 0.18557
1488 | L48667 | L | 298.2 | 309.1 | 1429 | 48.5 | 164 | 0 | No Failure | 1287 | 3695.6753 | 1.3619 | -1.092 | 0 | 0.66094 | 1.9212 | 0.053569 | 0.17041 | -0.31351 | 0.084878
1489 | L48668 | L | 298.2 | 309.1 | 1568 | 36.3 | 166 | 0 | No Failure | 4339 | 569.4684 | 1.6571 | -1.6247 | 0 | -1.0447 | 0.20852 | -0.2522 | 0.22774 | -0.11179 | 0.031764
1490 | L48669 | M | 298.2 | 309 | 1723 | 26.6 | 168 | 0 | No Failure | 4812 | 104.7566 | -1.0292 | 0.73041 | 1 | -0.05033 | -1.8977 | 0.11114 | -0.44496 | 0.52042 | 0.47977
1491 | L48670 | L | 298.2 | 309 | 1341 | 43.8 | 171 | 0 | No Failure | 2363 | 2546.0114 | -1.4784 | -0.56579 | 0 | 0.059703 | -0.31731 | 0.54598 | -0.078689 | 0.63284 | 0.90146
1492 | L48671 | M | 298.1 | 308.9 | 1353 | 46.2 | 173 | 0 | No Failure | 2223 | 2777.2173 | 0.34055 | 0.98453 | 0 | 0.68297 | 1.2849 | 0.30568 | 0.3459 | 0.84742 | 0.97305
1493 | L48672 | M | 298 | 308.7 | 1479 | 58.5 | 176 | 1 | Power Failure | 4419 | 565.1552 | 1.6486 | -0.083388 | 1 | -0.72898 | 0.92402 | -0.01502 | 0.45746 | 0.8064 | 0.71348
1494 | L48673 | L | 298 | 308.8 | 1496 | 44.9 | 179 | 0 | No Failure | 420 | 4547.4964 | -1.7064 | 1.5363 | 0 | 1.3213 | -2.3701 | -0.18579 | 0.18312 | 1.0022 | 0.48947
1495 | L48674 | M | 298 | 308.7 | 1377 | 48.5 | 181 | 0 | No Failure | 3264 | 1733.0456 | 0.80216 | 1.2925 | 0 | 0.20251 | 1.7721 | -0.77852 | 0.48208 | 0.50834 | 0.33244
1496 | L48675 | H | 297.9 | 308.5 | 1383 | 44.6 | 184 | 0 | No Failure | 4956 | 45.0645 | 0.64457 | 0.5071 | 0 | -2.3276 | -0.11134 | -1.3005 | 0.60871 | 0.49483 | 0.078874
1497 | L48676 | L | 298 | 308.7 | 1268 | 69.4 | 189 | 1 | Power Failure | 2079 | 2850.4257 | 0.89836 | 0.77941 | 1 | 0.39864 | 0.17927 | -1.0128 | 0.3111 | 0.64186 | -0.031512
1498 | L48677 | L | 298 | 308.7 | 1629 | 34.3 | 191 | 0 | No Failure | 3962 | 963.6504 | 0.27689 | 0.89557 | 1 | -0.1988 | -0.43904 | -0.56837 | 0.30741 | 0.38807 | -0.20055
1499 | L48678 | L | 298 | 308.8 | 1790 | 27.2 | 193 | 0 | No Failure | 4525 | 433.8641 | -0.21159 | -0.93295 | 0 | -0.17074 | -0.34509 | -0.49267 | 0.31213 | 0.079702 | 0.1209
1500 | L48679 | M | 298.1 | 308.8 | 2206 | 16.3 | 195 | 0 | No Failure | 4576 | 389.3621 | 1.4353 | 1.225 | 1 | 0.45282 | 1.1634 | -0.18071 | 0.35168 | 0.18953 | -0.26937
1501 | L48680 | M | 298 | 308.7 | 2101 | 17.4 | 198 | 0 | No Failure | 420 | 4547.4964 | -0.8435 | 1.2422 | 0 | 0.53508 | -1.6099 | 0.30416 | -0.24236 | -0.32189 | -0.13728
1502 | L48681 | M | 298 | 308.7 | 1436 | 48.2 | 201 | 0 | No Failure | 1348 | 3577.4153 | 0.8799 | -0.4895 | 1 | 0.95316 | 1.2174 | 0.45643 | 0.26118 | -0.81994 | -0.12019
1503 | L48682 | L | 298 | 308.7 | 1462 | 48.2 | 204 | 0 | No Failure | 2002 | 2945.9162 | 0.3005 | -0.64629 | 0 | -1.5028 | -0.40932 | 0.42955 | 0.043726 | -0.6103 | -0.045829
1504 | L48683 | L | 298 | 308.7 | 1771 | 26.2 | 206 | 0 | No Failure | 3903 | 1026.1242 | -0.013816 | -0.38379 | 1 | 0.66472 | -0.22206 | 0.65694 | 0.28092 | -0.40464 | -0.54464
1505 | L48684 | L | 298 | 308.7 | 1506 | 47 | 208 | 0 | No Failure | 961 | 3990.3234 | -1.5349 | -1.3321 | 0 | 1.0642 | -1.0745 | 0.99304 | -0.050261 | -0.44126 | -0.013961
1506 | L48685 | L | 298 | 308.7 | 1626 | 36.7 | 210 | 0 | No Failure | 2282 | 2708.347 | 1.6742 | -1.248 | 1 | -0.64102 | 2.2669 | 0.7575 | 0.096071 | -0.4075 | -0.087859
1507 | L48686 | L | 298 | 308.8 | 1610 | 33.7 | 212 | 0 | No Failure | 298 | 4611.3462 | -0.20736 | 0.55869 | 0 | 0.31966 | -1.3292 | 0.32802 | -0.33829 | -0.38913 | -0.23797
1508 | L48687 | M | 298 | 308.6 | 1376 | 55.7 | 214 | 0 | No Failure | 3929 | 1001.6726 | 1.4865 | 0.38203 | 1 | -0.6036 | 1.1966 | -0.08654 | -0.59967 | -0.60969 | 0.024374
1509 | L48688 | M | 298 | 308.6 | 1507 | 37.3 | 217 | 0 | No Failure | 4339 | 604.2876 | -1.6697 | -0.56689 | 1 | 1.0491 | -2.2297 | -0.18755 | -0.93102 | -0.79757 | 0.47238
1510 | L48689 | L | 298 | 308.5 | 1429 | 37.7 | 220 | 1 | Tool Wear Failure | 4688 | 216.6861 | -0.8032 | -1.1633 | 1 | -0.95712 | 0.61214 | -0.4495 | -0.59478 | -0.3492 | 0.21512
1511 | L48690 | M | 298.1 | 308.7 | 1547 | 38.9 | 0 | 0 | No Failure | 370 | 4577.2074 | -0.49765 | -1.1562 | 0 | -1.3268 | 0.21583 | -0.3229 | -0.11616 | -0.14168 | -0.12804
1512 | L48691 | L | 298.1 | 308.7 | 1642 | 30.3 | 3 | 0 | No Failure | 4151 | 849.4834 | -1.5143 | -0.54413 | 1 | 0.37244 | -0.71818 | -0.068969 | -0.24796 | -0.2444 | 0.092268
1513 | L48692 | H | 298 | 308.7 | 1503 | 36.3 | 5 | 0 | No Failure | 4162 | 795.7977 | -0.17023 | -0.55735 | 0 | 0.50513 | 0.94946 | 0.28478 | 0.35291 | 0.20339 | -0.080007
1514 | L48693 | L | 298.1 | 308.7 | 1568 | 32.9 | 10 | 0 | No Failure | 4231 | 745.6616 | 0.011451 | 1.675 | 0 | 0.48 | 0.12833 | 0.55081 | 0.66802 | 0.080456 | -0.32988
1515 | L48694 | M | 298.1 | 308.8 | 1628 | 37.6 | 12 | 0 | No Failure | 3186 | 1724.2187 | 1.5899 | -0.12571 | 1 | 0.41685 | 1.115 | 0.35461 | 0.726 | 0.074407 | -0.2509
1516 | L48695 | M | 298.2 | 308.9 | 1614 | 35.5 | 15 | 0 | No Failure | 4900 | 25.1297 | -1.1567 | -1.6698 | 1 | -0.87661 | -1.9403 | 0.49784 | 0.15551 | 0.27483 | -0.014884
1517 | L48696 | L | 298.2 | 308.9 | 1278 | 54 | 18 | 0 | No Failure | 1061 | 3947.728 | 1.4901 | 1.6948 | 0 | 0.72543 | 1.8698 | 0.66127 | 0.24951 | 0.77966 | -0.47536
1518 | L48697 | M | 298.2 | 308.9 | 1408 | 38.8 | 20 | 0 | No Failure | 166 | 4746.512 | 1.4053 | -1.172 | 1 | 0.19494 | -0.059924 | 0.77936 | -0.23515 | 0.44224 | -0.14883
1519 | L48698 | H | 298.2 | 309 | 1371 | 55.7 | 23 | 0 | No Failure | 3088 | 1887.3608 | 0.30132 | 1.6447 | 1 | -1.1545 | -0.77991 | 0.61775 | -0.31385 | 0.36187 | -0.35759
1520 | L48699 | M | 298.2 | 308.9 | 1512 | 38.5 | 28 | 0 | No Failure | 784 | 4154.2392 | -1.2625 | 0.87641 | 1 | 1.6171 | -1.1048 | 0.9109 | -0.095838 | 0.36403 | -0.56543
1521 | L48700 | L | 298.3 | 309.1 | 1472 | 40.1 | 31 | 0 | No Failure | 4113 | 868.0452 | -0.68665 | 0.85437 | 1 | -0.8052 | 0.40682 | 0.76671 | 0.436 | -0.0067727 | -0.85594
1522 | L48701 | M | 298.2 | 308.9 | 1585 | 34.3 | 33 | 0 | No Failure | 4690 | 297.5602 | -0.93321 | 0.0076909 | 0 | 0.5651 | -0.1742 | 0.94535 | 0.68158 | -0.024937 | -0.99312
1523 | L48702 | H | 298.2 | 309 | 1562 | 37.7 | 36 | 0 | No Failure | 171 | 4831.8718 | 1.0118 | -1.5739 | 0 | -0.79408 | 1.374 | 0.4406 | 1.108 | -0.175 | -1.0749
1524 | L48703 | L | 298.3 | 309 | 1519 | 36.9 | 41 | 0 | No Failure | 4139 | 819.0996 | 1.3914 | 1.6555 | 1 | 0.45352 | 0.2681 | 0.44222 | 1.0345 | 0.12371 | -0.50077
1525 | L48704 | L | 298.2 | 309 | 1601 | 35.8 | 43 | 0 | No Failure | 989 | 3958.8549 | 1.3966 | -0.97761 | 1 | 0.070677 | 0.0036972 | 0.22584 | 0.74774 | -0.42256 | -0.056914
1526 | L48705 | L | 298.2 | 309 | 2449 | 13.8 | 45 | 0 | No Failure | 2753 | 2173.5029 | 0.54125 | 0.76355 | 0 | 0.33636 | -0.60429 | 0.33127 | 0.47945 | -0.42364 | -0.032897
1527 | L48706 | L | 298.1 | 309 | 1787 | 27.6 | 47 | 0 | No Failure | 412 | 4542.0814 | 1.199 | -0.74263 | 0 | -1.8514 | 0.46463 | -0.22356 | 0.47679 | -0.63385 | 0.38047
1528 | L48707 | H | 298.1 | 309.1 | 1425 | 44.5 | 49 | 0 | No Failure | 1198 | 3728.4457 | 0.64413 | -0.080299 | 0 | 0.99648 | -0.39198 | 0.35135 | -0.0099852 | -0.74249 | 0.48901
1529 | L48708 | L | 298.1 | 309 | 1559 | 34 | 54 | 0 | No Failure | 2941 | 1992.4277 | -0.042269 | -1.0758 | 0 | -0.31735 | -0.48491 | 0.57046 | -0.22351 | -0.8103 | -0.020427
1530 | L48709 | L | 298.1 | 309 | 1557 | 36 | 56 | 0 | No Failure | 887 | 4026.8345 | 0.055158 | -0.98299 | 0 | 1.2086 | 0.06881 | 0.32553 | -0.47556 | -0.76639 | -0.49061
1531 | L48710 | L | 298.1 | 309 | 1497 | 40.5 | 58 | 0 | No Failure | 1011 | 3966.9915 | 0.52793 | -0.28752 | 1 | -1.9984 | 0.33396 | 0.026959 | -0.26274 | -0.47872 | -0.53125
1532 | L48711 | H | 298.1 | 309 | 1438 | 41.4 | 60 | 0 | No Failure | 480 | 4468.0805 | -1.2349 | -1.2858 | 0 | 2.1435 | -1.2453 | 0.45006 | -0.43122 | -0.62174 | -0.7026
1533 | L48712 | M | 298.1 | 308.9 | 1417 | 39.2 | 65 | 0 | No Failure | 1281 | 3647.1688 | -0.42349 | -0.41936 | 0 | -0.2617 | 0.57317 | 0.28121 | -0.22928 | -0.50866 | -0.53402
1534 | L48713 | M | 298 | 308.9 | 1339 | 51.4 | 68 | 0 | No Failure | 1566 | 3383.7678 | -1.3025 | -0.85628 | 1 | -1.9582 | -0.621 | 0.30265 | -0.31004 | -0.66524 | -0.11557
1535 | L48714 | L | 298 | 308.8 | 1757 | 29.1 | 71 | 0 | No Failure | 2698 | 2221.1518 | 1.1193 | 0.45535 | 1 | 1.019 | 1.7108 | 0.80422 | -0.33997 | -0.80418 | -0.17608
1536 | L48715 | L | 298 | 308.8 | 1581 | 36.1 | 73 | 0 | No Failure | 4259 | 675.3303 | -0.31446 | -1.0026 | 1 | 0.5535 | -1.0129 | 0.67984 | -0.38365 | -0.61021 | -0.050448
1537 | L48716 | M | 298.2 | 308.9 | 1326 | 54.4 | 75 | 0 | No Failure | 2921 | 2076.185 | -0.22519 | -0.7204 | 1 | 0.050282 | 0.06305 | 0.52847 | -0.43729 | -0.13442 | -0.16499
1538 | L48717 | M | 298.4 | 309.1 | 1467 | 39.6 | 78 | 0 | No Failure | 2270 | 2680.133 | -0.82729 | -1.2023 | 1 | 0.41121 | -0.42536 | 0.50335 | -0.65279 | -0.12232 | -0.82038
1539 | L48718 | L | 298.4 | 309.1 | 1798 | 29.6 | 81 | 0 | No Failure | 1549 | 3454.8848 | -1.4522 | -1.551 | 0 | -0.26049 | -0.44145 | -0.027242 | -0.20599 | 0.42539 | -0.80837
1540 | L48719 | M | 298.5 | 309.2 | 1449 | 46.4 | 83 | 0 | No Failure | 4142 | 826.9693 | 0.90084 | 1.4252 | 1 | -1.1944 | 1.6622 | -0.44579 | 0.17131 | 0.8416 | -0.18393
1541 | L48720 | M | 298.4 | 309.1 | 1525 | 39.3 | 86 | 0 | No Failure | 1884 | 3034.5843 | -0.58264 | 1.3763 | 0 | 0.45802 | -1.048 | -0.32827 | -0.079106 | 0.78126 | 0.18787
1542 | L48721 | L | 298.4 | 309 | 2304 | 15.1 | 89 | 0 | No Failure | 3488 | 1459.3547 | -1.3027 | -0.6599 | 0 | 0.49673 | -0.50868 | -0.46657 | -0.094982 | 0.82863 | 0.28948
1543 | L48722 | L | 298.3 | 308.9 | 1379 | 54.7 | 91 | 0 | No Failure | 1523 | 3454.7067 | 1.4067 | 1.5363 | 0 | -1.3762 | 1.914 | -0.3555 | 0.0082051 | 0.73383 | 0.49455
1544 | L48723 | L | 298.4 | 308.9 | 1628 | 34.9 | 93 | 0 | No Failure | 1573 | 3371.7967 | 0.43436 | 0.53004 | 1 | 0.13569 | -0.6869 | -0.046127 | -0.29543 | 0.094048 | 0.16247
1545 | L48724 | L | 298.4 | 309 | 1474 | 52.7 | 95 | 0 | No Failure | 4789 | 118.6452 | -0.35126 | 1.1236 | 0 | 0.70119 | -0.555 | 0.060725 | -0.72718 | 0.20178 | 0.05301
1546 | L48725 | M | 298.4 | 309 | 1544 | 38.8 | 97 | 0 | No Failure | 4703 | 229.1939 | -0.66202 | 1.6132 | 1 | -0.44656 | -0.21955 | 0.3148 | -0.55912 | -0.087686 | 0.1537
1547 | L48726 | L | 298.4 | 308.9 | 1391 | 48.4 | 100 | 0 | No Failure | 1599 | 3358.6265 | -0.78674 | -1.1339 | 1 | 1.3785 | -0.088124 | 0.66479 | -0.49243 | -0.59133 | 0.043772
1548 | L48727 | L | 298.3 | 308.9 | 1348 | 55.5 | 102 | 0 | No Failure | 4642 | 350.9397 | -0.11149 | -1.6626 | 1 | -0.67492 | 0.477 | 0.7586 | -0.16209 | -0.64595 | 0.27378
1549 | L48728 | M | 298.3 | 308.8 | 1349 | 52.1 | 104 | 0 | No Failure | 4624 | 379.0542 | -1.7244 | 1.0687 | 1 | -0.58046 | -1.1394 | 0.93893 | -0.085782 | -0.012124 | 0.28671
1550 | L48729 | L | 298.4 | 308.9 | 1706 | 29.5 | 107 | 0 | No Failure | 2510 | 2461.3155 | 0.48906 | -0.32378 | 0 | 1.2218 | 1.5636 | 0.98438 | 0.48638 | -0.23994 | 0.21697
1551 | L48730 | L | 298.4 | 308.9 | 1638 | 32.4 | 109 | 0 | No Failure | 4508 | 423.5583 | -0.32857 | -0.90505 | 0 | -0.10739 | -0.57761 | 0.48607 | 0.70759 | 0.10679 | 0.079798
1552 | L48731 | L | 298.4 | 308.8 | 1458 | 40.1 | 111 | 0 | No Failure | 3297 | 1635.9934 | 0.86495 | -1.407 | 1 | 0.47261 | 0.84312 | 0.51077 | 0.75836 | 0.074738 | 0.21189
1553 | L48732 | L | 298.5 | 308.9 | 1781 | 27.8 | 113 | 0 | No Failure | 405 | 4526.25 | 0.27004 | 1.5065 | 0 | -0.369 | -0.42028 | -0.13763 | 0.92107 | 0.089249 | 0.3329
1554 | L48733 | L | 298.5 | 308.8 | 1332 | 59.1 | 115 | 0 | No Failure | 887 | 4018.0202 | 1.1364 | -0.070356 | 0 | -1.0574 | 0.61201 | -0.48099 | 1.1395 | -0.027391 | 0.2433
1555 | L48734 | M | 298.4 | 308.7 | 1584 | 31.7 | 117 | 0 | No Failure | 3929 | 1001.6726 | 1.5951 | 1.4098 | 1 | -0.701 | 0.32404 | -0.13193 | 1.2024 | -0.27151 | 0.38879
1556 | L48735 | L | 298.4 | 308.6 | 1491 | 42 | 120 | 0 | No Failure | 506 | 4495.8516 | -0.074732 | -1.0653 | 0 | 1.742 | -1.1797 | 0.4437 | 0.94402 | -0.55831 | 0.55737
1557 | L48736 | H | 298.4 | 308.5 | 1398 | 47.1 | 122 | 0 | No Failure | 1535 | 3409.3398 | 1.6785 | -1.3345 | 1 | -1.9076 | 1.2385 | 0.30549 | 0.87418 | -0.12399 | 0.30704
1558 | L48737 | L | 298.3 | 308.4 | 1585 | 30.6 | 127 | 0 | No Failure | 4186 | 761.4959 | 1.3623 | 0.92333 | 0 | 0.70965 | -0.22341 | 0.73994 | 0.7782 | 0.041177 | -0.16915
1559 | L48738 | M | 298.2 | 308.3 | 1476 | 43.5 | 129 | 0 | No Failure | 1311 | 3651.9261 | 1.4507 | -1.291 | 1 | 1.3911 | 0.062454 | 0.52729 | 0.41122 | -0.26558 | 0.17125
1560 | L48739 | L | 298.2 | 308.3 | 1458 | 41.8 | 132 | 0 | No Failure | 2195 | 2796.524 | 0.30331 | -0.02417 | 0 | 0.1002 | -0.81059 | 0.24733 | 0.3295 | -0.31139 | 0.022065
1561 | L48740 | M | 298.2 | 308.4 | 1510 | 39.9 | 134 | 0 | No Failure | 1757 | 3239.5619 | -0.42396 | 1.1064 | 0 | -0.78221 | -0.51379 | -0.038597 | 0.16521 | -0.085047 | -0.083702
1562 | L48741 | L | 298.2 | 308.4 | 1388 | 53.8 | 137 | 0 | No Failure | 2563 | 2434.9378 | 1.1986 | -0.50867 | 1 | 0.11744 | 1.1462 | -0.24616 | 0.38275 | -0.63524 | 0.40403
1563 | L48742 | L | 298.2 | 308.3 | 2216 | 16.8 | 139 | 0 | No Failure | 2151 | 2816.6371 | -0.47264 | -0.61046 | 1 | -1.5785 | -1.1807 | -0.67451 | 0.29183 | -0.72811 | 0.87282
1564 | L48743 | L | 298.2 | 308.3 | 1402 | 51 | 141 | 0 | No Failure | 4576 | 389.3621 | 1.0422 | -1.52 | 1 | 1.153 | 1.0701 | -0.5457 | 0.057264 | -0.70979 | 0.4419
1565 | L48744 | M | 298 | 308.2 | 2090 | 19 | 143 | 0 | No Failure | 397 | 4567.5848 | -0.51816 | 1.1076 | 1 | 0.079097 | -1.1023 | -0.65381 | -0.18504 | -0.48492 | -0.022736
1566 | L48745 | L | 298 | 308.2 | 1459 | 42.1 | 146 | 0 | No Failure | 2463 | 2518.8853 | 0.66376 | -1.6446 | 1 | -0.50511 | 0.83493 | -0.73099 | -0.30034 | -1.0215 | -0.48414
1567 | L48746 | M | 298 | 308.1 | 1403 | 44.8 | 148 | 0 | No Failure | 2770 | 2177.6629 | 0.74403 | -0.973 | 0 | -0.66325 | 0.056695 | -0.55772 | -0.16788 | -0.96938 | -0.73909
1568 | L48747 | L | 298.1 | 308.2 | 1521 | 39.3 | 151 | 0 | No Failure | 989 | 3958.8549 | -1.6455 | -0.51888 | 1 | 0.39159 | -1.688 | -0.10607 | -0.0057396 | -0.55436 | -0.77327
1569 | L48748 | L | 298.2 | 308.2 | 1407 | 47.1 | 153 | 0 | No Failure | 4875 | 54.1059 | -0.16936 | -0.39564 | 0 | 0.31529 | 1.0428 | -0.044773 | 0.31137 | -0.28734 | -0.45273
1570 | L48749 | M | 298.1 | 308.2 | 1654 | 35.3 | 155 | 0 | No Failure | 1851 | 3074.6133 | -1.0947 | -1.5755 | 1 | 0.18846 | -0.65367 | -0.064827 | 0.15818 | -0.47406 | -0.1673
1571 | L48750 | L | 298.2 | 308.4 | 1452 | 43.5 | 158 | 0 | No Failure | 3703 | 1299.9804 | 1.3261 | -1.3839 | 0 | 0.38053 | 1.7101 | -0.35183 | 0.086695 | -0.45153 | 0.23545
1572 | L48751 | L | 298.3 | 308.4 | 1528 | 37.3 | 160 | 0 | No Failure | 4761 | 200.3842 | 1.5547 | 1.1021 | 0 | 0.32112 | 0.16154 | -0.73181 | -0.027726 | -0.33177 | 0.37632
1573 | L48752 | L | 298.2 | 308.3 | 1230 | 59.6 | 162 | 0 | No Failure | 1981 | 2987.4447 | -0.059919 | 0.81623 | 0 | -0.98877 | -1.1407 | -1.0527 | -0.21661 | -0.56682 | -0.047677
1574 | L48753 | L | 298.2 | 308.2 | 1466 | 42.4 | 164 | 0 | No Failure | 4427 | 475.8945 | -0.93534 | -1.3292 | 0 | 0.027637 | -0.61844 | -0.7608 | 0.013238 | -0.44682 | 0.14215
1575 | L48754 | L | 298.2 | 308.2 | 1478 | 50.1 | 166 | 0 | No Failure | 3598 | 1388.9798 | -1.4521 | -1.4628 | 0 | -0.75549 | -0.36506 | -0.55399 | -0.07487 | -0.11999 | 0.25808
1576 | L48755 | L | 298.2 | 308.3 | 2057 | 18 | 168 | 0 | No Failure | 1085 | 3918.549 | 0.75395 | -0.78509 | 0 | 0.051726 | 1.5584 | -0.035814 | 0.19543 | -0.16927 | 0.24561
1577 | L48756 | L | 298.3 | 308.4 | 1490 | 41.7 | 170 | 0 | No Failure | 4937 | 28.5377 | 0.6103 | -0.073177 | 1 | 0.52994 | -0.1015 | 0.46713 | -0.25073 | 0.20391 | 0.44144
1578 | L48757 | L | 298.3 | 308.4 | 1484 | 43.4 | 172 | 0 | No Failure | 118 | 4841.7298 | 1.0893 | 1.4162 | 1 | 1.1784 | 0.33839 | 0.88076 | -0.09761 | 0.22082 | 0.64697
1579 | L48758 | L | 298.3 | 308.4 | 1593 | 37 | 174 | 0 | No Failure | 714 | 4285.0838 | -1.3759 | 0.30489 | 1 | -0.27345 | -1.7415 | 0.86699 | -0.36269 | 0.15088 | 0.61695
1580 | L48759 | L | 298.3 | 308.3 | 1444 | 43.8 | 176 | 0 | No Failure | 1680 | 3328.9116 | -0.10055 | -1.7093 | 0 | 0.34558 | 0.90092 | 1.1093 | 0.21082 | 0.03596 | 0.1985
1581 | L48760 | M | 298.3 | 308.4 | 1444 | 47.5 | 178 | 0 | No Failure | 3892 | 1103.1971 | -1.4769 | 1.0808 | 0 | -0.0021448 | -0.97229 | 1.1984 | 0.038254 | 0.053983 | 0.10797
1582 | L48761 | M | 298.2 | 308.3 | 1560 | 33 | 181 | 0 | No Failure | 594 | 4320.7974 | 1.3759 | 0.011373 | 1 | 0.21409 | 2.0153 | 1.0725 | 0.55507 | -0.50767 | 0.11074
1583 | L48762 | H | 298.1 | 308.3 | 1530 | 42 | 184 | 0 | No Failure | 1158 | 3770.2152 | -0.23606 | 1.0666 | 0 | -0.33285 | -1.1388 | 0.88711 | 0.52268 | -0.42745 | -0.1516
1584 | L48763 | L | 298.2 | 308.4 | 1310 | 61 | 189 | 1 | Overstrain Failure | 210 | 4693.9083 | 1.4917 | -0.26969 | 0 | 0.63191 | 1.2205 | 0.41317 | 0.39407 | -0.38405 | -0.47398
1585 | L48764 | M | 298.2 | 308.3 | 1639 | 33.3 | 191 | 0 | No Failure | 3297 | 1634.2846 | -0.96339 | -1.6191 | 1 | -0.1959 | -1.7344 | 0.42665 | 0.1606 | -0.48181 | -0.34004
1586 | L48765 | L | 298.2 | 308.3 | 1400 | 48.7 | 194 | 0 | No Failure | 1369 | 3604.1225 | 1.1072 | -1.7275 | 0 | -0.76244 | 1.4627 | -0.10338 | 0.57915 | 0.022353 | -0.36821
1587 | L48766 | M | 298.3 | 308.4 | 1486 | 44.2 | 196 | 0 | No Failure | 1115 | 3888.1112 | 1.214 | 0.41249 | 0 | 0.0034983 | 0.075406 | 0.0027544 | 0.32039 | 0.23731 | -0.64903
1588 | L48767 | M | 298.2 | 308.3 | 1448 | 43.3 | 199 | 0 | No Failure | 1198 | 3728.4457 | -0.8791 | 1.2835 | 1 | -1.3531 | -1.4786 | 0.16362 | 0.34351 | 0.077418 | -0.37976
1589 | L48768 | L | 298.2 | 308.3 | 1688 | 32 | 202 | 0 | No Failure | 4858 | 73.5831 | 0.32432 | -0.7585 | 0 | 2.3555 | 0.85012 | 0.39766 | 0.25765 | -0.19492 | -0.075389
1590 | L48769 | M | 298.1 | 308.3 | 1453 | 41.5 | 204 | 0 | No Failure | 1287 | 3622.3512 | 1.1293 | 0.90168 | 0 | -2.1178 | 0.56868 | -0.15615 | 0.4381 | 0.16614 | 0.24099
1591 | L48770 | L | 298.2 | 308.4 | 1497 | 37.7 | 207 | 0 | No Failure | 4280 | 655.0121 | -0.18658 | -0.65267 | 1 | 1.4871 | -0.92963 | -0.17882 | 0.09229 | 0.12158 | -0.021351
1592 | L48771 | L | 298.2 | 308.4 | 1355 | 49.4 | 209 | 0 | No Failure | 4578 | 363.9244 | 1.3296 | -0.38698 | 0 | 0.19704 | 1.0711 | -0.17312 | 0.11715 | 0.44271 | -0.20748
1593 | L48772 | L | 298.1 | 308.4 | 1592 | 38.2 | 211 | 0 | No Failure | 4119 | 872.8033 | -1.3084 | -0.078126 | 1 | -1.0943 | -1.8636 | -0.42759 | -0.40905 | 0.29868 | -0.53956
1594 | L48773 | L | 298 | 308.3 | 1544 | 34.7 | 213 | 0 | No Failure | 1509 | 3472.2424 | 1.2266 | 1.0468 | 1 | -0.43045 | 1.7908 | -0.19225 | 0.14775 | 0.35211 | -0.40008
1595 | L48774 | M | 298 | 308.2 | 1373 | 51.2 | 215 | 0 | No Failure | 846 | 4102.4444 | -0.59973 | 0.67887 | 1 | -0.23964 | -1.2902 | 0.30414 | -0.082089 | -0.14954 | -0.69891
1596 | L48775 | L | 298 | 308.2 | 1365 | 52.9 | 218 | 1 | Overstrain Failure | 3675 | 1332.9637 | -0.062286 | 0.95301 | 1 | 1.5874 | 0.37965 | 0.33718 | 0.061354 | -0.46492 | -0.29616
1597 | L48776 | L | 298 | 308.1 | 1877 | 24.3 | 0 | 0 | No Failure | 4628 | 317.257 | -1.3014 | -1.1072 | 0 | -0.72298 | -0.87537 | 0.455 | -0.041996 | -0.72581 | -0.21672
1598 | L48777 | L | 297.9 | 308.1 | 1531 | 40.8 | 2 | 0 | No Failure | 3196 | 1745.2868 | 1.4756 | 0.18907 | 1 | 0.63771 | 1.9617 | 0.42666 | 0.08874 | -0.59833 | 0.41188
1599 | L48778 | L | 297.9 | 308 | 1501 | 36.7 | 4 | 0 | No Failure | 2281 | 2661.8339 | 0.0774 | -1.4615 | 1 | 0.49267 | -0.98772 | 0.1445 | 0.12472 | -0.83984 | 0.26501
1600 | L48779 | L | 297.9 | 308 | 1490 | 46.2 | 6 | 0 | No Failure | 4366 | 637.3906 | 0.11749 | -0.89807 | 0 | -1.8781 | 0.028306 | 0.1636 | -0.14759 | -0.62167 | 0.40449
1601 | L48780 | M | 297.8 | 307.8 | 1543 | 43.7 | 8 | 0 | No Failure | 3634 | 1296.7057 | -0.57904 | -0.35144 | 0 | 1.8873 | -0.49207 | 0.7467 | -0.089902 | -0.78016 | 0.13799
1602 | L48781 | L | 297.8 | 307.8 | 1597 | 38.2 | 11 | 0 | No Failure | 3034 | 1892.1037 | -0.64772 | -0.46973 | 0 | -1.2399 | -0.048533 | 0.24912 | 0.35459 | -0.88246 | 0.25854
1603 | L48782 | H | 297.8 | 307.9 | 1600 | 33.5 | 13 | 0 | No Failure | 3815 | 1151.5878 | 1.6554 | -1.0185 | 1 | -0.25984 | 1.627 | 0.41851 | 0.73777 | -1.0636 | -0.23104
1604 | L48783 | M | 297.8 | 307.8 | 1622 | 32.1 | 18 | 0 | No Failure | 4949 | 55.0083 | -1.2841 | -0.37066 | 1 | 1.558 | -2.0766 | 0.2812 | 0.59169 | -1.0687 | -0.19686
1605 | L48784 | L | 297.8 | 307.8 | 1452 | 39.8 | 21 | 0 | No Failure | 1274 | 3641.903 | 0.40594 | -1.6905 | 1 | 0.11623 | 1.1939 | 0.079378 | 0.96096 | -1.0566 | 0.15739
1606 | L48785 | L | 297.8 | 307.8 | 1396 | 42.5 | 23 | 0 | No Failure | 1497 | 3468.0837 | 1.6434 | -0.8629 | 0 | -1.9341 | 0.87419 | -0.033459 | 0.66695 | -0.76529 | -0.030588
1607 | L48786 | L | 297.8 | 307.7 | 1505 | 39.7 | 25 | 0 | No Failure | 1969 | 2952.9822 | 1.2682 | -1.3753 | 0 | 1.1187 | -0.26512 | 0.30201 | 0.14455 | -0.8531 | -0.15945
1608 | L48787 | L | 297.8 | 307.8 | 1412 | 48.3 | 27 | 0 | No Failure | 2072 | 2888.6091 | 0.92504 | -1.0439 | 1 | -1.3444 | -0.24241 | 0.13655 | 0.048132 | -0.68263 | 0.29872
1609 | L48788 | L | 297.8 | 307.7 | 1393 | 38 | 29 | 0 | No Failure | 2880 | 2121.5631 | 0.56223 | -0.31047 | 1 | 1.3299 | -0.25632 | 0.32761 | -0.36415 | -0.26147 | 0.36338
1610 | L48789 | L | 297.7 | 307.7 | 1581 | 34.9 | 31 | 0 | No Failure | 3829 | 1099.3655 | -1.0641 | -0.23388 | 1 | 0.43089 | -1.1489 | 0.14952 | -0.25707 | -0.51535 | -0.21072
1611 | L48790 | L | 297.8 | 307.8 | 1573 | 37.9 | 33 | 0 | No Failure | 4634 | 294.8895 | -0.96857 | -1.302 | 0 | -0.34889 | 0.067489 | -0.014614 | 0.15134 | -0.24383 | -0.21672
1612 | L48791 | M | 297.8 | 307.9 | 1726 | 27.3 | 35 | 0 | No Failure | 3175 | 1821.8394 | 0.78608 | -0.5229 | 1 | -0.65265 | 1.2395 | 0.12152 | 0.03662 | 0.33327 | -0.12897
1613 | L48792 | M | 297.9 | 307.9 | 1540 | 39.8 | 38 | 0 | No Failure | 3088 | 1887.3608 | -1.1364 | 1.0618 | 1 | -0.083728 | -1.3581 | 0.47504 | -0.32852 | 0.34624 | -0.67581
1614 | L48793 | L | 297.9 | 308 | 1296 | 62.9 | 41 | 0 | No Failure | 2747 | 2175.2204 | 1.0976 | -1.5799 | 0 | 0.024544 | 1.5781 | 0.24739 | -0.41872 | -0.20615 | -1.1612
1615 | L48794 | M | 297.8 | 307.9 | 1802 | 25.8 | 43 | 0 | No Failure | 4056 | 891.6744 | 0.97793 | 1.1237 | 1 | 0.48021 | -0.084574 | 0.10128 | -0.52562 | 0.031822 | -0.96679
1616 | L48795 | L | 297.8 | 307.9 | 1447 | 48.6 | 46 | 0 | No Failure | 4949 | 55.0083 | -1.5422 | 1.5836 | 0 | 0.71293 | -1.7803 | -0.22858 | -0.74775 | 0.14243 | -0.8116
1617 | L48796 | H | 297.8 | 307.8 | 1662 | 30.7 | 48 | 0 | No Failure | 1664 | 3283.8105 | -1.0396 | -0.45805 | 0 | 0.11601 | 0.35501 | -0.70402 | -0.70935 | -0.10703 | -0.52986
1618 | L48797 | L | 297.8 | 307.8 | 1563 | 34.3 | 53 | 0 | No Failure | 3495 | 1452.7616 | -1.5874 | -1.7001 | 0 | -2.1388 | -0.38697 | -1.1064 | -0.24849 | -0.22592 | 0.016522
1619 | L48798 | L | 297.9 | 307.8 | 1286 | 59.5 | 55 | 0 | No Failure | 2628 | 2299.9744 | 0.56314 | -0.38999 | 0 | 0.31289 | 1.5192 | -0.79345 | 0.049847 | -0.11704 | 0.30242
1620 | L48799 | L | 297.9 | 307.7 | 1590 | 34.6 | 57 | 0 | No Failure | 1291 | 3636.8537 | -0.13274 | 1.6768 | 0 | -0.16955 | -0.49161 | -0.48408 | -0.011441 | 0.11944 | 0.25438
1621 | L48800 | L | 297.9 | 307.7 | 1492 | 43.7 | 59 | 0 | No Failure | 857 | 4147.0614 | -1.3502 | 0.33624 | 1 | 0.19812 | -0.86005 | -0.055825 | -0.13518 | -0.039115 | 0.38463
1622 | L48801 | L | 297.7 | 307.6 | 1844 | 21.9 | 61 | 0 | No Failure | 3288 | 1658.9475 | 1.2647 | -1.0525 | 1 | 0.3744 | 1.8472 | 0.42552 | -0.053556 | -0.26946 | 0.18695
1623 | L48802 | H | 297.7 | 307.6 | 1538 | 38.3 | 63 | 0 | No Failure | 522 | 4481.7837 | -0.095696 | -1.1557 | 0 | 0.39064 | -0.96105 | 0.86936 | -0.44649 | 0.18446 | 0.061323
1624 | L48803 | L | 297.7 | 307.6 | 1921 | 22.9 | 68 | 0 | No Failure | 4617 | 340.8126 | 0.2567 | 0.79241 | 1 | 0.30027 | 0.24893 | 0.97735 | -0.69364 | 0.33982 | -0.024122
1625 | L48804 | M | 297.8 | 307.8 | 1310 | 57.9 | 70 | 0 | No Failure | 3722 | 1244.6153 | -0.75143 | 0.884 | 0 | 0.25081 | -0.71219 | 1.1265 | -0.71558 | -0.088725 | 0.056243
1626 | L48805 | L | 297.9 | 307.8 | 1365 | 46.9 | 73 | 0 | No Failure | 2899 | 2059.2091 | -0.94207 | -0.81547 | 1 | 0.38587 | -0.13469 | 1.1582 | -0.76328 | -0.16788 | 0.25669
1627 | L48806 | M | 297.9 | 307.8 | 1303 | 59.3 | 75 | 0 | No Failure | 3834 | 1146.0918 | -0.69997 | 1.2171 | 0 | 0.24176 | 0.17101 | 0.75575 | -0.82721 | 0.036445 | 0.0068232
1628 | L48807 | L | 297.9 | 307.8 | 1499 | 37.5 | 78 | 0 | No Failure | 4686 | 247.3766 | -1.3314 | -0.37898 | 1 | -0.79694 | -0.44611 | 0.67741 | -0.50741 | -0.066035 | -0.037516
1629 | L48808 | L | 297.9 | 307.8 | 1451 | 38.2 | 80 | 0 | No Failure | 1971 | 2952.7775 | 0.14699 | -1.3503 | 0 | 0.44581 | 1.0444 | 0.24904 | -0.51956 | 0.017684 | 0.12691
1630 | L48809 | M | 297.9 | 307.9 | 1336 | 54.4 | 82 | 0 | No Failure | 247 | 4741.9517 | -0.98992 | 0.4882 | 0 | -0.16448 | -0.80317 | -0.3347 | -0.79263 | 0.18106 | -0.12897
1631 | L48810 | L | 297.9 | 307.9 | 1412 | 44.5 | 85 | 0 | No Failure | 215 | 4774.6294 | -1.2617 | 0.20617 | 1 | -1.1494 | -0.19202 | -0.68308 | -0.58408 | -0.052104 | -0.11788
1632 | L48811 | L | 298 | 308 | 1433 | 39.2 | 87 | 0 | No Failure | 3874 | 1029.6699 | 0.89906 | 0.70473 | 1 | 1.3879 | 1.5264 | -0.5763 | -0.33307 | -0.027899 | -0.076774
1633 | L48812 | L | 297.9 | 307.9 | 1426 | 43.6 | 89 | 0 | No Failure | 4646 | 292.6008 | -1.3922 | 0.039611 | 1 | -2.0347 | -1.6187 | -0.74026 | -0.75503 | 0.069736 | -0.4338
1634 | L48813 | L | 297.9 | 307.9 | 1476 | 45.2 | 91 | 0 | No Failure | 2675 | 2287.3779 | -1.2183 | -0.53344 | 0 | -0.10359 | 0.12281 | -0.69949 | -0.80239 | 0.19032 | -0.3696
1635 | L48814 | H | 297.9 | 307.9 | 1406 | 58.5 | 93 | 0 | No Failure | 601 | 4361.197 | 0.052842 | -0.67759 | 1 | 0.66776 | 0.89799 | -0.23482 | -0.5575 | 0.41376 | -0.28461
1636 | L48815 | L | 297.8 | 307.8 | 1383 | 56.5 | 98 | 0 | No Failure | 1973 | 2955.0389 | -0.0066776 | 0.32719 | 1 | 0.46012 | -0.042063 | 0.12999 | -0.60883 | 0.86516 | -0.46289
1637 | L48816 | L | 297.9 | 307.8 | 1505 | 37.3 | 100 | 0 | No Failure | 396 | 4531.4141 | -1.2108 | 1.1929 | 1 | 0.43056 | -0.85061 | -0.061217 | -0.27012 | 0.67626 | -0.36405
1638 | L48817 | L | 297.9 | 307.8 | 1665 | 33.9 | 102 | 0 | No Failure | 4656 | 326.3848 | -1.629 | 0.64255 | 0 | -1.3108 | -0.2955 | -0.21543 | 0.14926 | 0.13447 | -0.24859
1639 | L48818 | L | 297.9 | 307.8 | 1397 | 45 | 104 | 0 | No Failure | 3184 | 1720.4974 | 0.0061189 | 0.58373 | 0 | 1.3954 | 1.1551 | 0.073477 | 0.19424 | 0.27409 | -0.66611
1640 | L48819 | M | 297.9 | 307.8 | 1450 | 43.5 | 106 | 0 | No Failure | 1995 | 3008.258 | -0.20379 | 1.5794 | 1 | 0.31463 | -0.14831 | -0.079334 | 0.48988 | 0.28688 | -0.5936
1641 | L48820 | L | 298 | 307.8 | 1567 | 36.4 | 109 | 0 | No Failure | 1316 | 3685.1583 | 1.6868 | -0.61732 | 1 | -1.506 | 1.3356 | -0.080706 | 0.37067 | -0.22578 | -0.36867
1642 | L48821 | M | 298 | 308 | 1555 | 37 | 111 | 0 | No Failure | 4578 | 363.9244 | 0.88618 | -1.516 | 0 | 0.56137 | -0.56562 | 0.45482 | 0.27253 | 0.017439 | -0.25829
1643 | L48822 | H | 298 | 307.8 | 1588 | 35.4 | 114 | 0 | No Failure | 3580 | 1382.5405 | -1.4041 | 1.3407 | 1 | 0.25613 | -1.618 | 0.71998 | -0.20626 | 0.52768 | -0.033821
1644 | L48823 | L | 298 | 307.8 | 1453 | 37.7 | 119 | 0 | No Failure | 1677 | 3224.7871 | 1.4843 | 0.64763 | 0 | -0.16657 | 2.0405 | 0.41464 | 0.02372 | 0.29773 | 0.15277
1645 | L48824 | L | 298 | 307.8 | 1622 | 33.3 | 121 | 0 | No Failure | 2056 | 2951.023 | -0.79985 | -0.98388 | 1 | 0.85013 | -1.6136 | 0.65859 | -0.33921 | 0.50688 | 0.53982
1646 | L48825 | L | 297.9 | 307.8 | 1538 | 38.5 | 123 | 0 | No Failure | 1003 | 3941.2548 | 1.1961 | 0.59879 | 0 | 0.39252 | 1.41 | 0.15206 | -0.17175 | 1.0229 | 0.35322
1647 | L48826 | M | 297.9 | 307.7 | 1527 | 42.8 | 125 | 0 | No Failure | 3136 | 1851.1659 | -1.5078 | 1.0351 | 0 | -0.3947 | -1.9102 | -0.34848 | -0.30519 | 1.1707 | 0.64974
1648 | L48827 | L | 297.8 | 307.8 | 1761 | 28.9 | 128 | 0 | No Failure | 1315 | 3590.9875 | -0.25423 | 0.19097 | 0 | -1.7612 | 0.88555 | -0.79464 | -0.29565 | 0.99723 | 0.90608
1649 | L48828 | L | 297.9 | 307.8 | 1373 | 50.2 | 130 | 0 | No Failure | 1889 | 3094.5681 | -0.3303 | 1.6934 | 1 | 1.7758 | -0.053755 | -0.71207 | -0.035424 | 1.2068 | 0.8488
1650 | L48829 | H | 298 | 307.9 | 1482 | 37.8 | 132 | 0 | No Failure | 2566 | 2440.7962 | 0.037439 | 1.5962 | 0 | -1.8036 | 0.25977 | -0.90317 | -0.28351 | 0.89828 | 0.58092
1651 | L48830 | M | 298 | 307.9 | 1417 | 51 | 137 | 0 | No Failure | 1115 | 3888.1112 | 0.52894 | 1.3377 | 1 | 0.41373 | 0.3472 | -0.48516 | -0.5688 | 0.90237 | 0.56429
1652 | L48831 | L | 298 | 307.8 | 1414 | 51.7 | 140 | 0 | No Failure | 2384 | 2619.821 | -1.4601 | 0.16789 | 0 | -0.20246 | -1.4051 | -0.32326 | -0.45991 | 0.76101 | 0.44467
1653 | L48832 | H | 297.9 | 307.8 | 1635 | 34 | 142 | 0 | No Failure | 2879 | 2047.1034 | 1.0469 | 1.239 | 1 | 0.10849 | 1.771 | 0.23395 | 0.089265 | 0.75573 | 0.42204
1654 | L48833 | L | 298 | 307.8 | 1386 | 57.3 | 147 | 0 | No Failure | 898 | 4009.7816 | -1.5707 | 0.15057 | 0 | 0.80805 | -1.8492 | 0.2635 | -0.23918 | 0.75211 | 0.20773
1655 | L48834 | L | 298.2 | 308.1 | 1379 | 62.3 | 149 | 0 | No Failure | 2205 | 2759.4104 | -1.389 | 1.6166 | 0 | 0.35022 | 0.12838 | 0.42572 | 0.26102 | 0.70783 | 0.36107
1656 | L48835 | M | 298.2 | 308 | 1577 | 35.9 | 151 | 0 | No Failure | 1112 | 3878.1429 | 1.0734 | 0.63093 | 1 | -0.49193 | 1.7395 | 0.56284 | 0.4545 | 0.056385 | 0.11998
1657 | L48836 | L | 298.2 | 308.1 | 1532 | 42.5 | 154 | 0 | No Failure | 615 | 4300.9572 | 1.2858 | 0.14151 | 1 | 1.1954 | 0.15001 | 0.62622 | 0.22965 | -0.15179 | 0.031302
1658 | L48837 | M | 298.1 | 308 | 1374 | 48.8 | 156 | 0 | No Failure | 2159 | 2827.3271 | -0.59534 | 1.2209 | 1 | -1.7574 | -1.3289 | 0.27841 | -0.26347 | 0.063935 | -0.068461
1659 | L48838 | H | 298.1 | 308 | 1570 | 35.3 | 159 | 0 | No Failure | 2072 | 2888.6091 | 0.93027 | -0.070806 | 1 | 1.2772 | 1.0777 | 0.52427 | -0.42087 | 0.12327 | 0.16986
1660 | L48839 | L | 298.1 | 308 | 1697 | 31 | 164 | 0 | No Failure | 2438 | 2526.6287 | -0.4216 | -1.6406 | 0 | 0.26146 | -0.95502 | 0.29331 | -0.84937 | -0.099345 | -0.23011
1661 | L48840 | L | 298.2 | 308 | 1499 | 44.1 | 166 | 0 | No Failure | 543 | 4422.2525 | -0.050864 | -0.40994 | 0 | -0.75269 | 0.26188 | 0.075706 | -0.96653 | -0.004237 | -0.31972
1662 | L48841 | M | 298.2 | 308 | 1411 | 47.2 | 168 | 0 | No Failure | 2647 | 2309.2891 | -1.1798 | 1.2201 | 1 | -0.25858 | -0.79756 | -0.024554 | -0.69828 | -0.08487 | -0.67212
1663 | L48842 | H | 298.2 | 307.9 | 1462 | 45.5 | 171 | 0 | No Failure | 541 | 4428.4063 | -1.3823 | 1.5176 | 1 | 0.34188 | -0.14306 | -0.063069 | -0.79266 | -0.036953 | -0.65134
1664 | L48843 | M | 298.1 | 307.9 | 1759 | 28.6 | 176 | 0 | No Failure | 4775 | 216.7669 | -1.2123 | -1.1839 | 1 | -0.40888 | 0.12012 | 0.0054343 | -0.7344 | -0.027456 | -0.72985
1665 | L48844 | L | 298.2 | 308 | 1535 | 38 | 179 | 0 | No Failure | 4069 | 912.2809 | -1.0074 | -1.1651 | 0 | 0.30871 | 0.14471 | -0.22665 | -0.61445 | 0.33004 | -0.59776
1666 | L48845 | H | 298.2 | 307.9 | 1491 | 39.7 | 181 | 0 | No Failure | 3036 | 1893.4665 | 1.2904 | -0.8131 | 1 | -0.33776 | 1.6232 | -0.49514 | -0.47431 | 0.86792 | -0.32526
1667 | L48846 | L | 298.2 | 307.9 | 1551 | 36 | 186 | 0 | No Failure | 3772 | 1202.9654 | -1.6517 | 1.4597 | 1 | -0.04024 | -2.0784 | -0.19514 | -0.8038 | 1.0765 | -0.28184
1668 | L48847 | L | 298.2 | 307.9 | 1769 | 27.2 | 188 | 0 | No Failure | 4217 | 783.9547 | -1.091 | 1.5651 | 0 | 0.72031 | 0.39612 | 0.060881 | -0.24852 | 0.72953 | -0.55203
1669 | L48848 | L | 298.2 | 307.9 | 1551 | 34.1 | 190 | 0 | No Failure | 4343 | 579.1113 | -0.61253 | 0.60362 | 1 | -1.4718 | 0.33798 | -0.22504 | -0.14111 | 0.47484 | -0.53448
1670 | L48849 | L | 298.2 | 307.9 | 1544 | 31.4 | 192 | 0 | No Failure | 2012 | 2934.6429 | -0.30667 | 1.5243 | 1 | 0.17999 | 0.21605 | -0.028563 | -0.10247 | 0.061518 | -0.66103
1671 | L48850 | L | 298.2 | 307.8 | 1528 | 31.1 | 194 | 0 | No Failure | 3603 | 1323.1262 | -0.35708 | 0.22969 | 1 | 1.6725 | -0.035621 | 0.4961 | -0.35969 | 0.037491 | -0.53448
1672 | L48851 | L | 298.1 | 307.9 | 1614 | 35.8 | 196 | 0 | No Failure | 3259 | 1670.8421 | 1.1247 | -0.27501 | 0 | -0.19574 | 1.0467 | 0.47322 | -0.050944 | -0.1449 | -0.24443
1673 | L48852 | L | 298.1 | 307.8 | 1432 | 49.8 | 198 | 0 | No Failure | 4366 | 639.5277 | -0.55395 | 0.29163 | 0 | -1.1961 | -1.1858 | 0.36495 | -0.22524 | -0.39142 | -0.23011
1674 | L48853 | M | 298.1 | 307.8 | 1384 | 43.7 | 200 | 0 | No Failure | 1291 | 3636.8537 | -0.41929 | -1.463 | 1 | 0.23404 | 0.095117 | 0.32353 | 0.091342 | -0.53841 | 0.09273
1675 | L48854 | L | 298.1 | 307.8 | 1540 | 37.8 | 203 | 0 | No Failure | 3661 | 1325.9141 | -1.5928 | 1.4042 | 0 | 1.3405 | -0.82903 | 0.093471 | 0.013986 | -0.51278 | 0.33059
1676 | L48855 | L | 298 | 307.7 | 1407 | 43.9 | 205 | 0 | No Failure | 4448 | 534.9401 | 1.1867 | -0.68225 | 1 | -0.26372 | 1.9635 | -0.24832 | 0.11367 | -0.76935 | 0.10612
1677 | L48856 | H | 297.9 | 307.6 | 1418 | 43 | 207 | 0 | No Failure | 2140 | 2777.3628 | 0.25316 | -1.5076 | 0 | -0.4977 | -0.65947 | -0.3488 | -0.45157 | -0.36349 | 0.08534
1678 | L48857 | M | 297.9 | 307.5 | 1647 | 30.8 | 212 | 0 | No Failure | 4343 | 579.1113 | 1.029 | -0.44331 | 1 | -0.95969 | 0.54804 | -0.20088 | -0.40679 | -0.083079 | 0.29087
1679 | L48858 | L | 298 | 307.5 | 1644 | 32.8 | 215 | 0 | No Failure | 3196 | 1745.2868 | -0.80607 | -1.3349 | 1 | -0.43298 | -1.2963 | 0.23517 | -0.61113 | 0.34373 | 0.018832
1680 | L48859 | L | 298 | 307.5 | 1792 | 27.9 | 217 | 0 | No Failure | 4803 | 154.5093 | -1.0944 | 0.1213 | 0 | 0.94536 | -0.20369 | 0.22724 | -0.5739 | 0.42006 | -0.27676
1681 | L48860 | M | 297.9 | 307.4 | 1610 | 34.6 | 219 | 0 | No Failure | 4450 | 519.6239 | -1.6395 | 1.3471 | 0 | 0.5896 | -0.38513 | 0.097987 | -0.65718 | 0.2549 | -0.16869
1682 | L48861 | M | 297.8 | 307.3 | 1804 | 26 | 222 | 0 | No Failure | 2138 | 2779.3479 | 0.47708 | -0.10557 | 0 | 0.3807 | 1.4952 | -0.13242 | -0.15177 | -0.12498 | -0.11649
1683 | L48862 | H | 297.9 | 307.4 | 1604 | 36.1 | 225 | 1 | Tool Wear Failure | 4159 | 805.1902 | 0.0072549 | 1.6908 | 1 | 0.059116 | -0.33191 | -0.57437 | -0.32893 | -0.15925 | -0.12435
1684 | L48863 | M | 297.9 | 307.4 | 1403 | 52.8 | 0 | 0 | No Failure | 3734 | 1216.6141 | -0.61993 | -0.95323 | 1 | -2.0029 | -0.44308 | -0.60872 | -0.40018 | -0.73756 | -0.30078
1685 | L48864 | L | 297.8 | 307.3 | 1438 | 44.5 | 3 | 0 | No Failure | 2532 | 2464.9622 | -1.5107 | -0.7045 | 0 | 0.51634 | -0.62932 | -0.10118 | -0.51939 | -0.83182 | 0.19249
1686 | L48865 | L | 297.9 | 307.3 | 1824 | 26.3 | 5 | 0 | No Failure | 3903 | 1026.1242 | 0.8875 | -0.55235 | 0 | 0.23189 | 1.6942 | 0.087191 | 0.048255 | -0.55142 | 0.36015
1687 | L48866 | H | 297.9 | 307.3 | 1663 | 28.7 | 7 | 0 | No Failure | 3109 | 1853.7555 | -0.40872 | -0.27691 | 1 | -0.36733 | -0.91571 | 0.53196 | -0.32239 | -0.14383 | 0.12922
1688 | L48867 | L | 297.9 | 307.3 | 1502 | 36.7 | 12 | 0 | No Failure | 2753 | 2173.5029 | -0.34901 | -1.2008 | 1 | 1.5005 | 0.042168 | 0.5011 | -0.53058 | 0.050993 | -0.14698
1689 | L48868 | L | 297.9 | 307.4 | 1606 | 35.5 | 14 | 0 | No Failure | 1049 | 3932.0383 | -1.216 | -1.4245 | 1 | -0.086764 | -0.61248 | 0.56789 | -0.18557 | 0.0052451 | 0.18972
1690 | L48869 | L | 297.9 | 307.5 | 1561 | 37.7 | 16 | 0 | No Failure | 4622 | 327.3238 | 1.3275 | 0.69751 | 0 | -0.61227 | 1.7968 | 0.11816 | -0.022144 | 0.29187 | 0.33151
1691 | L48870 | M | 297.9 | 307.4 | 1435 | 42.9 | 18 | 0 | No Failure | 1615 | 3291.626 | -0.96571 | 1.4856 | 1 | 1.1386 | -1.62 | -0.12615 | -0.33736 | 0.026661 | 0.11074
1692 | L48871 | L | 297.9 | 307.5 | 1602 | 38.3 | 21 | 0 | No Failure | 3077 | 1844.2675 | -1.4497 | 0.6972 | 0 | -2.0492 | -0.34191 | -0.32421 | 0.02695 | 0.068757 | -0.1128
1693 | L48872 | M | 298.1 | 307.6 | 1764 | 27.7 | 23 | 0 | No Failure | 2910 | 2085.6318 | 1.376 | -1.4296 | 0 | 1.8457 | 1.9962 | -0.34804 | 0.12684 | 0.15972 | 0.17356
1694 | L48873 | H | 298 | 307.5 | 1683 | 27.8 | 26 | 0 | No Failure | 4025 | 934.4452 | -0.39885 | 0.0086017 | 0 | -1.9132 | -1.2539 | -0.57863 | -0.011752 | 0.20664 | -0.18439
1695 | L48874 | L | 298 | 307.5 | 1618 | 35.2 | 31 | 0 | No Failure | 3348 | 1582.0654 | -0.2486 | -0.62854 | 1 | 0.1141 | 0.10612 | -0.36878 | -0.26548 | 0.087994 | -0.5331
1696 | L48875 | L | 298 | 307.6 | 1509 | 41.6 | 33 | 0 | No Failure | 4081 | 864.3872 | 0.85586 | 1.6961 | 0 | 1.3021 | 0.78021 | 0.021729 | -0.5231 | 0.37105 | -0.76357
1697 | L48876 | L | 297.9 | 307.6 | 1550 | 39 | 35 | 0 | No Failure | 2747 | 2175.2204 | -0.95023 | 1.152 | 0 | -1.4331 | -1.2759 | 0.16297 | -0.82703 | -0.077977 | -0.31925
1698 | L48877 | M | 297.9 | 307.6 | 1519 | 44 | 37 | 0 | No Failure | 134 | 4813.3122 | 0.68307 | -1.1949 | 0 | 1.1146 | 1.1538 | 0.61912 | -0.37733 | -0.59529 | -0.46428
1699 | L48878 | L | 297.9 | 307.6 | 1481 | 38 | 40 | 0 | No Failure | 2874 | 2075.9122 | -1.6675 | -0.58463 | 1 | -0.35572 | -1.6605 | 0.8152 | -0.57488 | -0.36292 | -0.021812
1700 | L48879 | L | 298.1 | 307.7 | 1289 | 48.3 | 42 | 0 | No Failure | 2993 | 1979.3956 | -1.5367 | 0.78677 | 0 | 0.75295 | 0.09235 | 0.54766 | -0.13012 | -0.42149 | 0.087188
1701 | L48880 | M | 298 | 307.6 | 1844 | 23.8 | 44 | 0 | No Failure | 897 | 4060.3995 | -0.66379 | -0.54907 | 1 | 0.42063 | 0.61666 | 0.2587 | 0.092862 | -0.37597 | 0.53797
1702 | L48881 | L | 298 | 307.7 | 1479 | 42.5 | 47 | 0 | No Failure | 166 | 4746.512 | 1.2983 | -1.4346 | 0 | -0.31955 | 1.3861 | -0.0074276 | 0.096558 | -0.58841 | 0.66775
1703 | L48882 | L | 298 | 307.7 | 1430 | 47.3 | 49 | 0 | No Failure | 834 | 4077.1396 | -0.30473 | -0.033097 | 0 | 0.19496 | -1.1325 | -0.25192 | 0.11803 | 0.00090322 | 0.39571
1704 | L48883 | M | 298.1 | 307.8 | 1636 | 36.7 | 51 | 0 | No Failure | 3689 | 1259.1032 | 0.55636 | -0.87749 | 1 | -1.9952 | 0.60829 | -0.67915 | 0.4675 | 0.22375 | 0.44837
1705 | L48884 | M | 298.1 | 307.8 | 1503 | 44.7 | 54 | 0 | No Failure | 2337 | 2624.1868 | -0.42184 | 1.0144 | 0 | 0.67725 | -0.69105 | -0.48922 | 0.12581 | 0.28921 | 0.45853
1706 | L48885 | M | 298.1 | 307.8 | 1608 | 32.6 | 57 | 0 | No Failure | 1981 | 2987.4447 | -0.64531 | -1.6113 | 0 | 0.50134 | -0.15788 | -0.050389 | 0.25146 | 0.12332 | 0.49086
1707 | L48886 | L | 298.2 | 307.8 | 1521 | 42.9 | 60 | 0 | No Failure | 791 | 4199.1236 | 1.4057 | 1.512 | 1 | -0.24303 | 1.4488 | -0.20323 | 0.65591 | 0.5431 | 0.017908
1708 | L48887 | L | 298.2 | 307.8 | 1439 | 41.6 | 62 | 0 | No Failure | 1982 | 2950.4488 | 1.4426 | 1.0811 | 1 | -0.4512 | 0.026099 | -0.2461 | 0.1696 | -0.10149 | 0.11444
1709 | L48888 | L | 298.2 | 307.8 | 1627 | 31.5 | 64 | 0 | No Failure | 1639 | 3327.2002 | -1.1521 | -0.55017 | 1 | 0.18715 | -1.833 | -0.40329 | -0.19753 | -0.64031 | 0.064095
1710 | L48889 | L | 298.2 | 307.8 | 1749 | 26.1 | 66 | 0 | No Failure | 3966 | 1004.7977 | 0.20641 | 0.18497 | 0 | 1.5574 | 0.95965 | -0.032181 | 0.17777 | -0.2784 | -0.2703
1711 | L48890 | L | 298.2 | 307.8 | 1530 | 35.9 | 68 | 0 | No Failure | 1206 | 3783.9489 | 1.3769 | 0.48758 | 1 | -1.5909 | 0.82687 | -0.57833 | 0.15108 | -0.034927 | -0.28877
1712 | L48891 | L | 298.2 | 307.8 | 1355 | 51.3 | 70 | 0 | No Failure | 2487 | 2442.1232 | -1.0259 | -1.7109 | 1 | 0.14587 | -1.6974 | -0.64053 | 0.027012 | -0.46372 | 0.093654
1713 | L48892 | L | 298.3 | 307.9 | 1551 | 33.8 | 72 | 0 | No Failure | 368 | 4633.9271 | -0.39305 | -1.613 | 1 | -0.85548 | 0.44704 | -0.70868 | -0.057688 | -0.22318 | 0.15231
1714 | L48893 | L | 298.2 | 307.8 | 1515 | 46.7 | 74 | 0 | No Failure | 2765 | 2191.8175 | 0.72443 | 1.2594 | 0 | 2.0553 | 0.78941 | -0.10013 | 0.21065 | -0.21027 | 0.2724
1715 | L48894 | L | 298.2 | 307.8 | 1388 | 48.6 | 76 | 0 | No Failure | 3136 | 1851.1659 | 0.072955 | 1.4023 | 1 | -1.6861 | -0.46024 | -0.5413 | 0.11125 | -0.41557 | 0.76428
1716 | L48895 | L | 298.2 | 307.8 | 1585 | 34.6 | 78 | 0 | No Failure | 762 | 4217.0284 | 0.7566 | -1.6564 | 0 | 0.12042 | 0.48293 | -0.097322 | 0.23394 | -0.97905 | 0.55829
1717 | L48896 | L | 298.1 | 307.7 | 1523 | 37.7 | 80 | 0 | No Failure | 377 | 4618.2502 | -1.4494 | -0.50825 | 1 | 0.12486 | -1.5584 | 0.31987 | 0.34872 | -0.77189 | 0.76613
1718 | L48897 | L | 298.2 | 307.6 | 1369 | 54.5 | 82 | 0 | No Failure | 792 | 4175.7983 | 0.94866 | -1.5484 | 0 | 1.5374 | 1.694 | 0.78393 | 0.37245 | -0.86076 | 1.0354
1719 | L48898 | M | 298.2 | 307.7 | 1681 | 31 | 84 | 0 | No Failure | 2007 | 2977.6898 | 0.22742 | 0.2329 | 1 | -1.6567 | -0.50952 | 0.25265 | -0.037895 | -0.78468 | 0.44606
1720 | L48899 | L | 298.2 | 307.7 | 1503 | 38.3 | 87 | 0 | No Failure | 1562 | 3358.3075 | 0.68638 | -1.4151 | 1 | 1.4439 | 0.3242 | 0.26013 | 0.23269 | -1.1436 | 0.15832
1721 | L48900 | L | 298.2 | 307.7 | 1459 | 44.5 | 89 | 0 | No Failure | 1287 | 3695.6753 | 1.3305 | -0.62057 | 0 | 0.025685 | 0.45503 | 0.22239 | -0.056208 | -0.85302 | 0.46084
1722 | L48901 | L | 298.2 | 307.7 | 1688 | 32.4 | 91 | 0 | No Failure | 1571 | 3376.6467 | -1.3307 | -0.95264 | 0 | 0.2906 | -1.88 | -0.20043 | -0.5201 | -0.71362 | -0.10033
1723 | L48902 | M | 298.2 | 307.7 | 1952 | 21.6 | 93 | 0 | No Failure | 422 | 4508.0987 | -1.103 | -1.168 | 0 | -1.9823 | 0.16084 | -0.64303 | -0.24616 | -0.3267 | -0.20333
1724 | L48903 | L | 298.2 | 307.8 | 2029 | 19.9 | 96 | 0 | No Failure | 4624 | 376.2978 | 1.5804 | -1.5619 | 0 | 0.24846 | 1.8956 | -0.60767 | -0.29308 | 0.037677 | 0.092268
1725 | L48904 | M | 298.3 | 307.8 | 1457 | 52.5 | 98 | 0 | No Failure | 405 | 4526.25 | -0.75813 | 0.038053 | 1 | 1.284 | -1.652 | -0.63847 | -0.2848 | 0.67675 | -0.15529
1726 | L48905 | M | 298.3 | 307.8 | 1392 | 50.4 | 101 | 0 | No Failure | 2680 | 2249.658 | -0.98895 | 0.076438 | 1 | -1.336 | -0.16307 | -0.81901 | -0.15274 | 0.7263 | -0.70122
1727 | L48906 | L | 298.3 | 307.8 | 1906 | 22.1 | 104 | 0 | No Failure | 286 | 4718.6384 | 0.038973 | 0.98198 | 1 | 0.22064 | 0.72614 | -0.87864 | 0.2655 | 0.74018 | -0.73863
1728 | L48907 | M | 298.3 | 307.7 | 1602 | 33.4 | 106 | 0 | No Failure | 1884 | 3034.5843 | -1.3377 | 0.65383 | 1 | -0.29215 | -0.97252 | -0.85421 | 0.53993 | 0.35723 | -0.98203
1729 | L48908 | L | 298.3 | 307.7 | 1465 | 49.4 | 109 | 0 | No Failure | 1401 | 3566.2814 | 1.6218 | 1.6334 | 0 | 0.014527 | 2.0907 | -0.6747 | 0.7127 | -0.063833 | -1.1229
1730 | L48909 | M | 298.3 | 307.7 | 1439 | 43.8 | 111 | 0 | No Failure | 1781 | 3132.3681 | -0.097838 | 0.28581 | 1 | 0.75446 | -1.2148 | -0.77704 | 0.096251 | -0.055784 | -0.85964
1731 | L48910 | M | 298.3 | 307.8 | 1330 | 55.4 | 114 | 0 | No Failure | 2845 | 2057.7645 | 1.1023 | 0.14582 | 0 | -0.90843 | 0.84777 | -0.84144 | -0.14319 | -0.22221 | -0.46613
1732 | L48911 | M | 298.3 | 307.9 | 1485 | 42 | 117 | 0 | No Failure | 4499 | 466.5428 | 1.4111 | -0.93274 | 0 | 0.51789 | 0.21817 | -0.85219 | -0.30948 | -0.21017 | -0.038901
1733 | L48912 | H | 298.4 | 307.9 | 1700 | 28.2 | 120 | 0 | No Failure | 471 | 4499.0729 | -0.47384 | -1.4515 | 0 | 0.25622 | -1.3316 | -0.73345 | -0.45504 | -0.23352 | 0.46222
1734 | L48913 | L | 298.4 | 308 | 1515 | 42.8 | 125 | 0 | No Failure | 3401 | 1602.8565 | -1.4604 | 1.6737 | 1 | -0.98214 | -0.69698 | -0.45771 | -0.51284 | 0.34916 | 0.7047
1735 | L48914 | M | 298.5 | 308.1 | 1501 | 39.2 | 127 | 0 | No Failure | 1835 | 3128.1258 | -1.295 | -0.54635 | 0 | 0.88864 | 0.11682 | 0.090709 | -0.34615 | -0.042163 | 0.50979
1736 | L48915 | L | 298.4 | 308 | 1380 | 47.6 | 130 | 0 | No Failure | 2698 | 2221.1518 | 0.27079 | 0.20604 | 1 | -0.71872 | 1.1061 | -0.12198 | -0.4037 | 0.10118 | 0.28579
1737 | L48916 | L | 298.4 | 307.9 | 1544 | 35.9 | 132 | 0 | No Failure | 3892 | 1103.1971 | 0.68332 | -1.0495 | 0 | 0.97577 | 0.29141 | 0.22833 | -0.21801 | 0.3901 | 0.10012
1738 | L48917 | L | 298.4 | 307.9 | 1743 | 27.3 | 134 | 0 | No Failure | 3514 | 1416.7309 | -0.76282 | 1.4619 | 1 | 0.81138 | -1.0216 | 0.46391 | -0.25025 | 0.3847 | -0.41394
1739 | L48918 | H | 298.4 | 307.9 | 1948 | 21.4 | 136 | 0 | No Failure | 1041 | 3904.8218 | -0.62701 | -0.28292 | 0 | -0.017892 | 0.09593 | 0.05787 | 0.077034 | -0.13142 | -0.41809
1740 | L48919 | H | 298.5 | 307.9 | 1260 | 54.2 | 141 | 0 | No Failure | 961 | 3990.3234 | -1.5828 | 0.17035 | 0 | -1.8027 | -0.67519 | 0.018842 | 0.1659 | 0.065166 | -0.029202
1741 | L48920 | M | 298.5 | 307.9 | 1640 | 33.1 | 146 | 0 | No Failure | 2813 | 2143.0029 | 1.1992 | 1.6507 | 0 | 1.2721 | 1.9653 | 0.57862 | 0.80992 | 0.10706 | -0.077698
1742 | L48921 | M | 298.5 | 308 | 1363 | 49.2 | 149 | 0 | No Failure | 2191 | 2812.2701 | 0.52212 | -1.0765 | 0 | 0.57003 | -0.47835 | 0.72017 | 0.59154 | -0.23381 | -0.25413
1743 | L48922 | L | 298.5 | 308 | 1379 | 49.6 | 152 | 0 | No Failure | 780 | 4196.6398 | 0.87359 | -1.1188 | 1 | -1.4574 | 0.24827 | 0.21775 | 0.38629 | -0.0010003 | -0.15714
1744 | L48923 | M | 298.5 | 308 | 1713 | 25.8 | 154 | 0 | No Failure | 379 | 4595.585 | -0.18267 | 0.70003 | 0 | 1.2799 | -0.74619 | 0.05961 | 0.27683 | 0.5585 | -0.57328
1745 | L48924 | M | 298.5 | 308 | 1461 | 51.9 | 157 | 0 | No Failure | 2353 | 2614.7255 | 1.6373 | 0.3798 | 0 | 0.31471 | 1.2857 | -0.3343 | 0.30655 | 0.44853 | -0.8407
1746 | L48925 | L | 298.5 | 308 | 1624 | 29.8 | 160 | 0 | No Failure | 1823 | 3106.6678 | 0.10735 | -0.053663 | 1 | -0.20678 | -1.0808 | -0.7628 | -0.15326 | 0.2187 | -0.44072
1747 | L48926 | L | 298.4 | 308 | 1526 | 41.1 | 162 | 0 | No Failure | 1973 | 3014.9685 | -0.50413 | 0.087587 | 0 | -1.7071 | -0.43199 | -0.89402 | -0.30344 | 0.099408 | -0.5488
1748 | L48927 | L | 298.4 | 307.9 | 2381 | 14.2 | 164 | 0 | No Failure | 3440 | 1482.1711 | 0.32628 | 1.6788 | 0 | -0.24 | 0.58662 | -0.70268 | 0.14109 | 0.42226 | -0.7123
1749 | L48928 | H | 298.4 | 307.7 | 1626 | 31.1 | 166 | 0 | Random Failures | 3224 | 1728.9749 | -0.034055 | 0.15019 | 0 | 0.44619 | -0.25457 | -0.22301 | 0.23698 | -0.016619 | -0.61023
1750 | L48929 | L | 298.3 | 307.7 | 1576 | 33.8 | 171 | 0 | No Failure | 4359 | 615.0429 | -0.66176 | -0.76939 | 1 | 0.19236 | -0.44344 | -0.11155 | 0.5279 | 0.25696 | -0.25044
1751 | L48930 | M | 298.4 | 307.8 | 1617 | 31.6 | 173 | 0 | No Failure | 2981 | 1944.7689 | -0.64352 | -0.6501 | 0 | 0.84447 | 0.012868 | -0.19172 | 0.31878 | 0.36993 | -0.74925
1752 | L48931 | L | 298.3 | 307.6 | 1942 | 20.6 | 176 | 0 | No Failure | 951 | 4011.3032 | 1.7185 | 1.7019 | 0 | -0.56653 | 1.6686 | -0.40138 | 0.65631 | 0.396 | -0.50954
1753 | L48932 | L | 298.2 | 307.6 | 1492 | 37.2 | 178 | 0 | No Failure | 3432 | 1480.21 | 0.80576 | -0.51565 | 1 | 0.77956 | -0.64479 | -0.055933 | 0.45229 | -0.07027 | -0.3562
1754 | L48933 | L | 298.2 | 307.5 | 1470 | 51.3 | 180 | 0 | No Failure | 2246 | 2747.4787 | 1.4205 | 1.5181 | 0 | -0.85581 | 0.43429 | 0.12031 | 0.060118 | 0.23362 | -0.24951
1755 | L48934 | M | 298 | 307.4 | 1463 | 46.5 | 182 | 0 | No Failure | 3361 | 1563.0307 | -1.7074 | -0.20456 | 0 | -0.48528 | -2.2097 | 0.019755 | -0.018656 | 0.012453 | -0.53171
1756 | L48935 | L | 298 | 307.3 | 1424 | 46.5 | 185 | 0 | No Failure | 128 | 4820.1101 | 1.0441 | -0.51974 | 0 | 0.38659 | 1.9437 | 0.45776 | 0.50227 | 0.37858 | -0.59499
1757 | L48936 | M | 298.1 | 307.4 | 1363 | 60.1 | 187 | 0 | No Failure | 3954 | 1052.4574 | 0.69838 | -0.62949 | 1 | 1.3964 | -0.24427 | 0.43059 | 0.4649 | 0.33609 | -0.55665
1758 | L48937 | M | 298.1 | 307.4 | 1335 | 56.2 | 190 | 0 | No Failure | 3110 | 1849.5596 | -1.1551 | 1.0038 | 0 | 0.18126 | -1.3094 | 0.43253 | 0.35661 | 0.54204 | -0.14883
1759 | L48938 | L | 298.1 | 307.4 | 1608 | 33.9 | 193 | 0 | No Failure | 993 | 3915.1005 | 1.0267 | 0.41222 | 0 | -1.8346 | 1.5413 | -0.11528 | 0.37736 | 0.56171 | 0.05301
1760 | L48939 | H | 298 | 307.4 | 1606 | 35.2 | 195 | 0 | No Failure | 3874 | 1029.6699 | 0.89727 | 1.6261 | 0 | 1.4191 | -0.09143 | 0.20142 | 0.17894 | 0.82006 | 0.36431
1761 | L48940 | L | 298.1 | 307.5 | 1684 | 33.1 | 200 | 0 | No Failure | 857 | 4147.0614 | 0.85726 | -0.73215 | 1 | -1.2584 | -0.028285 | -0.28509 | 0.022496 | 0.69626 | 0.34814
1762 | L48941 | L | 298.1 | 307.6 | 1950 | 20.3 | 202 | 0 | No Failure | 4081 | 864.3872 | 0.15695 | 0.40026 | 1 | 1.4993 | -0.49474 | 0.19885 | -0.12983 | 0.80486 | 0.037306
1763 | L48942 | H | 298.2 | 307.6 | 1460 | 48.6 | 204 | 0 | No Failure | 4339 | 604.2876 | -1.0514 | 1.1022 | 0 | -1.7627 | -0.85361 | 0.070019 | 0.03922 | 0.53275 | -0.31694
1764 | L48943 | L | 298.2 | 307.6 | 1511 | 31 | 209 | 1 | Tool Wear Failure | 2195 | 2796.524 | 0.034609 | 1.7039 | 0 | 1.2224 | 0.76715 | 0.5372 | 0.49243 | 0.49461 | -0.63194
1765 | L48944 | H | 298.2 | 307.6 | 1318 | 55.7 | 0 | 0 | No Failure | 4329 | 598.325 | 0.11503 | 1.0071 | 1 | -1.4211 | 0.056796 | 0.46861 | 0.40795 | -0.10715 | -0.79728
1766 | L48945 | L | 298.2 | 307.6 | 1368 | 51.8 | 5 | 0 | No Failure | 4358 | 639.8095 | 0.095621 | -0.18912 | 1 | 2.1733 | -0.013727 | 0.73981 | 0.71369 | -0.13609 | -0.18116
1767 | L48946 | M | 298.3 | 307.7 | 1717 | 27.1 | 7 | 0 | No Failure | 1098 | 3822.8633 | 1.0022 | -0.9603 | 1 | -0.66754 | 0.64043 | 0.49664 | 0.37889 | -0.1102 | 0.081645
1768 | L48947 | M | 298.3 | 307.7 | 1520 | 41.4 | 10 | 0 | No Failure | 3579 | 1401.8204 | 1.2147 | 0.91144 | 1 | 0.34486 | 0.1501 | 0.37789 | 0.21297 | 0.06505 | -0.19224
1769 | L48948 | M | 298.3 | 307.8 | 1485 | 42 | 13 | 0 | No Failure | 3318 | 1629.7231 | -0.38781 | -1.3049 | 0 | -0.67215 | -1.1321 | 0.12061 | -0.036882 | -0.17464 | 0.28764
1770 | L48949 | L | 298.4 | 307.9 | 1981 | 23.2 | 16 | 0 | No Failure | 480 | 4468.0805 | 1.6437 | 0.86236 | 1 | -0.21955 | 1.4351 | 0.25379 | 0.059744 | 0.40777 | 0.069175
1771 | L48950 | H | 298.4 | 307.9 | 1605 | 31 | 18 | 0 | No Failure | 1015 | 3973.396 | -1.5784 | -0.059655 | 0 | 0.35438 | -2.2762 | 0.047509 | -0.49471 | 0.52081 | -0.022736
1772 | L48951 | L | 298.4 | 307.9 | 1446 | 45.3 | 23 | 0 | No Failure | 4770 | 216.3031 | 0.17264 | -0.084044 | 1 | -0.22755 | 1.237 | -0.26385 | -0.075766 | 0.48436 | -0.24905
1773 | L48952 | L | 298.4 | 308 | 1508 | 47.9 | 25 | 0 | No Failure | 1198 | 3728.4457 | -0.034571 | -0.28702 | 1 | -0.14502 | -0.1464 | -0.33079 | -0.1708 | 0.35116 | 0.10335
1774 | L48953 | L | 298.5 | 308 | 1384 | 59.5 | 27 | 0 | No Failure | 3835 | 1094.1897 | 0.09532 | 1.6072 | 1 | 0.70855 | 0.091744 | -0.43347 | -0.013728 | 0.71464 | 0.11536
1775 | L48954 | M | 298.5 | 308 | 1519 | 37.3 | 29 | 0 | No Failure | 4887 | 47.0903 | -1.1286 | 1.4275 | 0 | -1.4199 | -0.8646 | -0.90691 | 0.22102 | 0.40499 | 0.08765
1776 | L48955 | L | 298.5 | 308 | 1404 | 48.1 | 32 | 0 | No Failure | 1132 | 3857.5566 | 0.51634 | -0.24191 | 0 | -0.017191 | 1.162 | -0.44663 | 0.33904 | 0.00056087 | 0.16247
1777 | L48956 | L | 298.5 | 308.1 | 1564 | 31.1 | 34 | 0 | No Failure | 2576 | 2352.8273 | -0.30254 | -0.75003 | 1 | 0.63675 | -0.57849 | -0.031846 | -0.059945 | 0.17226 | 0.55829
1778 | L48957 | H | 298.6 | 308.2 | 1555 | 36.8 | 36 | 0 | No Failure | 3050 | 1954.1005 | 0.7508 | 1.5304 | 1 | -0.2714 | 0.74409 | 0.04558 | -0.047262 | 0.30837 | 0.35276
1779 | L48958 | L | 298.6 | 308.2 | 1325 | 54 | 41 | 0 | No Failure | 2675 | 2291.2794 | 1.2691 | 0.058989 | 0 | -0.60247 | 0.3661 | 0.50054 | -0.19655 | 0.054523 | 0.26547
1780 | L48959 | M | 298.6 | 308.2 | 1488 | 44 | 43 | 0 | No Failure | 4348 | 582.0809 | -0.53843 | -0.59461 | 0 | 1.8818 | -1.2769 | 0.49948 | -0.56654 | 0.37449 | 0.1791
1781 | L48960 | L | 298.5 | 308.2 | 1595 | 32.3 | 46 | 0 | No Failure | 1823 | 3106.6678 | -1.4786 | 0.61661 | 1 | -0.17802 | -0.66419 | 0.44574 | -0.32819 | 0.70133 | 0.24007
1782 | L48961 | L | 298.5 | 308.1 | 1662 | 28.6 | 48 | 0 | No Failure | 397 | 4567.5848 | -0.23912 | -0.069487 | 0 | -0.5562 | 0.8756 | 0.096713 | -0.052964 | 0.60183 | 0.3814
1783 | L48962 | L | 298.4 | 308 | 1571 | 37.4 | 50 | 0 | No Failure | 762 | 4217.0284 | 0.0043698 | 0.26112 | 1 | 1.0636 | 0.17199 | -0.024403 | -0.23046 | 0.8331 | 0.70701
1784 | L48963 | H | 298.3 | 308 | 1553 | 41 | 52 | 0 | No Failure | 2269 | 2676.4359 | -0.58091 | 1.6588 | 1 | -2.215 | -0.41348 | -0.54946 | -0.37028 | 0.71183 | 0.72364
1785 | L48964 | L | 298.3 | 308 | 2886 | 3.8 | 57 | 1 | Power Failure | 3362 | 1639.6574 | 0.65334 | 1.0396 | 1 | 1.6955 | 0.8719 | -0.054527 | -0.19638 | 0.3057 | 1.1929
1786 | L48965 | L | 298.2 | 308 | 1538 | 38.2 | 59 | 0 | No Failure | 3196 | 1794.8478 | -0.1025 | 0.11909 | 1 | -1.2222 | -0.53396 | -0.48451 | -0.58478 | 0.13214 | 0.73149
1787 | L48966 | L | 298.4 | 308.2 | 1618 | 33 | 61 | 0 | No Failure | 541 | 4428.4063 | -1.1266 | 1.0869 | 0 | 0.2497 | -0.72347 | -0.088227 | -0.55696 | 0.23969 | 0.58138
1788 | L48967 | L | 298.4 | 308.2 | 1364 | 45.9 | 63 | 0 | No Failure | 294 | 4681.0463 | -0.69474 | -0.34521 | 1 | -0.36478 | 0.30506 | 0.11417 | -0.63481 | 0.20312 | 0.14215
1789 | L48968 | L | 298.3 | 308 | 1442 | 47.3 | 65 | 0 | No Failure | 1467 | 3495.7919 | 0.28861 | -0.37185 | 0 | 1.3918 | 0.69466 | 0.0034598 | -0.36224 | 0.43415 | -0.099406
1790 | L48969 | L | 298.2 | 307.9 | 1313 | 67.3 | 67 | 1 | Power Failure | 4825 | 160.7122 | -1.2887 | 0.17177 | 1 | -1.5751 | -1.1143 | 0.018619 | -0.27938 | 0.28587 | -0.60145
1791 | L48970 | L | 298.2 | 307.9 | 1847 | 23.6 | 69 | 0 | No Failure | 2768 | 2146.1753 | 0.036571 | 0.65684 | 0 | 1.6996 | 0.93617 | 0.35264 | -0.3327 | 0.056842 | -0.50492
1792 | L48971 | L | 298.1 | 307.8 | 1524 | 40.8 | 71 | 0 | No Failure | 1995 | 3008.258 | -1.5158 | 0.90407 | 0 | -0.43591 | -1.0967 | 0.39752 | -0.3332 | 0.10489 | -0.84578
1793 | L48972 | M | 298.1 | 307.7 | 1445 | 48 | 73 | 0 | No Failure | 929 | 4057.3828 | 0.66812 | 0.80991 | 1 | -1.4719 | 1.5428 | 0.45772 | 0.17709 | -0.19484 | -0.39823
1794 | L48973 | L | 298.1 | 307.8 | 1761 | 28.2 | 76 | 0 | No Failure | 4901 | 60.3031 | 0.70292 | -1.1132 | 0 | 1.8369 | 0.024568 | 0.80458 | 0.20911 | -0.59935 | -0.61392
1795 | L48974 | M | 298.1 | 307.8 | 1514 | 43.5 | 78 | 0 | No Failure | 3062 | 1870.4044 | -1.5553 | -0.97338 | 1 | -0.44761 | -1.5953 | 0.82224 | 0.18686 | -0.42174 | -0.10264
1796 | L48975 | M | 298.1 | 307.7 | 1498 | 38.3 | 81 | 0 | No Failure | 3579 | 1355.7038 | 0.034049 | 0.89707 | 0 | 0.67719 | 1.1227 | 0.58066 | 0.42576 | 0.037778 | 0.26639
1797 | L48976 | H | 298.1 | 307.6 | 1542 | 37.1 | 84 | 0 | No Failure | 3962 | 963.6504 | 1.0356 | -0.5946 | 0 | -0.38173 | 0.70751 | 0.33332 | 0.28965 | -0.43299 | 0.8391
1798 | L48977 | M | 298 | 307.6 | 1508 | 41.8 | 89 | 0 | No Failure | 2461 | 2515.3686 | 0.82826 | -1.2126 | 1 | -0.45829 | -0.14649 | 0.018927 | 0.39503 | -0.48238 | 0.32366
1799 | L48978 | M | 298 | 307.5 | 1431 | 52.9 | 92 | 0 | No Failure | 3893 | 1065.8093 | 0.59163 | -0.22517 | 0 | 0.67279 | -0.16718 | 0.30015 | 0.12392 | -0.28703 | 0.63727
1800 | L48979 | M | 298 | 307.5 | 1427 | 45.1 | 95 | 0 | No Failure | 2259 | 2673.1185 | -0.36074 | 1.3242 | 1 | -1.3643 | -0.67281 | -0.12149 | -0.27442 | -0.55499 | 0.56429
1801 | L48980 | M | 298 | 307.5 | 1524 | 36.3 | 98 | 0 | No Failure | 1566 | 3383.7678 | -0.64651 | -1.4568 | 1 | 0.65685 | -0.20189 | -0.3027 | -0.00010229 | -0.7931 | 0.047006
1802 | L48981 | M | 298 | 307.5 | 1427 | 43.6 | 101 | 0 | No Failure | 4773 | 203.7303 | 1.5625 | -0.84157 | 1 | -0.61887 | 1.5605 | -0.45544 | 0.41259 | -0.43692 | -0.18162
1803 | L48982 | H | 298.1 | 307.6 | 1496 | 44.1 | 104 | 0 | No Failure | 3277 | 1715.3856 | -0.52726 | -0.23586 | 1 | 1.6479 | -1.4763 | -0.31113 | 0.0066103 | 0.0066983 | 0.19573
1804 | L48983 | L | 298.1 | 307.7 | 1388 | 40.3 | 109 | 0 | No Failure | 4686 | 247.3766 | -1.4001 | -1.565 | 1 | -1.8126 | -0.61662 | -0.96039 | -0.22352 | -0.22479 | 0.21328
1805 | L48984 | L | 298.1 | 307.7 | 1495 | 48.1 | 111 | 0 | No Failure | 2566 | 2440.7962 | 1.0109 | 0.13371 | 1 | -0.51413 | 1.7032 | -0.73031 | 0.22732 | 0.27809 | -0.30955
1806 | L48985 | H | 298.1 | 307.7 | 1376 | 56.2 | 113 | 0 | No Failure | 3954 | 1052.4574 | 1.4169 | 0.32413 | 0 | 0.75753 | 0.28684 | -0.13722 | 0.13394 | 0.21636 | -0.1382
1807 | L48986 | H | 298 | 307.6 | 1593 | 32.2 | 118 | 0 | No Failure | 294 | 4681.0463 | -0.46738 | 1.3765 | 1 | 0.43151 | -1.3312 | 0.12452 | -0.3737 | 0.24231 | -0.016732
1808 | L48987 | L | 298 | 307.6 | 1654 | 28.9 | 123 | 0 | No Failure | 2758 | 2245.3823 | -1.6779 | -1.3933 | 1 | -1.1583 | -0.85518 | 0.20773 | -0.39933 | -0.046868 | 0.14584
1809 | L48988 | L | 298.1 | 307.7 | 2567 | 12.8 | 125 | 1 | Power Failure | 1738 | 3176.5497 | 0.85412 | 0.94942 | 0 | 1.2968 | 1.7887 | 0.84854 | -0.075639 | -0.011041 | 0.030378
1810 | L48989 | L | 298.1 | 307.7 | 1767 | 27 | 127 | 0 | No Failure | 4723 | 205.3312 | 0.54397 | -0.17496 | 1 | 0.76955 | -0.21911 | 1.1242 | -0.32762 | -0.20962 | 0.079336
1811 | L48990 | L | 298.1 | 307.6 | 1364 | 53.8 | 129 | 0 | No Failure | 752 | 4207.2806 | -1.1213 | 0.45391 | 0 | -0.4142 | -1.1764 | 1.0896 | -0.47547 | -0.16745 | -0.12065
1812 | L48991 | M | 298.1 | 307.8 | 1569 | 31.2 | 131 | 0 | No Failure | 398 | 4554.1579 | -0.59555 | -0.069398 | 1 | -0.19975 | 0.37138 | 1.0226 | 0.036943 | -0.59491 | -0.3562
1813 | L48992 | L | 298.2 | 307.8 | 1476 | 36.8 | 134 | 0 | No Failure | 1292 | 3665.7666 | -0.059463 | -1.2142 | 1 | 0.81342 | 0.37869 | 0.92924 | 0.31701 | -0.86345 | -0.22688
1814 | L48993 | L | 298.1 | 307.7 | 1479 | 45 | 136 | 0 | No Failure | 825 | 4173.8546 | -0.40581 | -0.043497 | 0 | 0.0056409 | -0.24469 | 0.27804 | 0.26778 | -0.91838 | -0.36775
1815 | L48994 | L | 298.1 | 307.7 | 1650 | 34.1 | 138 | 0 | No Failure | 3277 | 1715.3856 | -0.19523 | 0.035922 | 0 | -0.32739 | 0.14875 | 0.034861 | 0.39477 | -0.88421 | 0.074256
1816 | L48995 | M | 298.1 | 307.6 | 1565 | 36.3 | 140 | 0 | No Failure | 490 | 4474.2469 | 1.4408 | -1.6834 | 0 | -0.52895 | 1.1557 | 0.14872 | 0.75528 | -1.1378 | 0.15277
1817 | L48996 | L | 298.1 | 307.6 | 1460 | 46.5 | 143 | 0 | No Failure | 171 | 4831.8718 | 0.80481 | -1.4121 | 0 | -0.2931 | -0.44928 | 0.29404 | 0.802 | -1.0986 | 0.22205
1818 | L48997 | L | 298.1 | 307.7 | 1664 | 27.6 | 145 | 0 | No Failure | 4298 | 709.3006 | -0.30562 | -1.4888 | 1 | -1.159 | -0.78446 | 0.19238 | 0.68432 | -1.1374 | -0.29662
1819 | L48998 | M | 298.1 | 307.7 | 1435 | 40.9 | 147 | 0 | No Failure | 3465 | 1482.9119 | 0.22913 | 0.12735 | 1 | 1.4484 | 0.37775 | 0.28822 | 0.74936 | -0.65187 | -0.34697
1820 | L48999 | M | 298.1 | 307.6 | 2066 | 19.2 | 150 | 0 | No Failure | 3680 | 1322.366 | 1.6073 | -1.232 | 1 | 0.93515 | 0.9736 | 0.41104 | 0.96632 | -0.95196 | -0.19917
1821 | L49000 | L | 298.1 | 307.5 | 1493 | 43.7 | 153 | 0 | No Failure | 1148 | 3838.4061 | 1.6743 | -1.4875 | 0 | -0.41771 | 0.047313 | 0.24169 | 0.45528 | -0.71274 | 0.016522
1822 | L49001 | L | 298.1 | 307.6 | 1354 | 43.3 | 155 | 0 | No Failure | 3680 | 1228.8189 | 0.21641 | -1.6058 | 1 | -1.1665 | -1.0299 | 0.34459 | 0.17996 | -0.40987 | -0.23196
1823 | L49002 | L | 298.1 | 307.6 | 1488 | 39.4 | 157 | 0 | No Failure | 579 | 4400.6501 | 0.019572 | 0.93859 | 1 | -0.46063 | -0.13907 | 0.71365 | 0.20395 | -0.053504 | -0.14282
1824 | L49003 | L | 298.1 | 307.7 | 1414 | 48.7 | 159 | 0 | No Failure | 4448 | 534.9401 | 1.314 | -1.3731 | 1 | 1.5439 | 0.91438 | 0.99247 | 0.48575 | -0.08082 | -0.16915
1825 | L49004 | L | 298.1 | 307.5 | 1391 | 57.4 | 161 | 0 | No Failure | 1664 | 3283.8105 | -0.94786 | -0.03589 | 1 | -0.098028 | -1.5978 | 0.5208 | 0.36095 | 0.049487 | -0.81622
1826 | L49005 | M | 298 | 307.5 | 1784 | 27.8 | 163 | 0 | No Failure | 3954 | 1040.8077 | 0.29774 | 0.02686 | 1 | 0.54499 | 0.87992 | 0.34088 | 0.46933 | -0.28375 | -0.6421
1827 | L49006 | H | 297.8 | 307.3 | 1516 | 40.1 | 166 | 0 | No Failure | 3441 | 1555.6255 | 0.33634 | 0.17604 | 0 | -0.22526 | 0.027252 | -0.11046 | 0.48354 | -0.32917 | -0.53448
1828 | L49007 | M | 297.9 | 307.3 | 1420 | 47.8 | 171 | 0 | No Failure | 2002 | 2984.6927 | 1.4286 | 0.80201 | 0 | -0.77972 | 0.77157 | -0.36084 | 0.39287 | -0.13005 | -0.613
1829 | L49008 | L | 297.8 | 307.2 | 1351 | 56.3 | 174 | 0 | No Failure | 519 | 4407.5809 | 0.68995 | -0.72158 | 0 | -1.11 | -0.5218 | -0.53628 | 0.084789 | -0.20816 | -0.27122
1830 | L49009 | L | 297.8 | 307.2 | 1880 | 23 | 176 | 0 | No Failure | 4271 | 711.7624 | -0.40596 | -1.7021 | 0 | 0.93366 | -0.77421 | -0.010886 | 0.10863 | -0.24534 | -0.052296
1831 | L49010 | L | 297.8 | 307.3 | 1859 | 24 | 178 | 0 | No Failure | 2494 | 2435.3177 | 0.36881 | -0.20023 | 1 | -0.41482 | 0.54731 | 0.23838 | 0.21244 | 0.00082227 | -0.22965
1832 | L49011 | M | 297.8 | 307.3 | 1315 | 54 | 180 | 0 | No Failure | 1549 | 3391.6502 | -0.11704 | 1.1716 | 0 | 0.4854 | -0.34324 | 0.2396 | 0.37203 | 0.37635 | -0.042135
1833 | L49012 | M | 297.8 | 307.4 | 1330 | 51.7 | 183 | 0 | No Failure | 2628 | 2299.9744 | -0.11182 | 0.41144 | 1 | -0.51474 | 0.0036691 | 0.29982 | 0.35628 | 0.018779 | 0.25115
1834 | L49013 | L | 297.8 | 307.3 | 1327 | 61 | 186 | 1 | Overstrain Failure | 1019 | 3939.9539 | 0.80915 | -0.90748 | 1 | 1.3682 | 0.65059 | 0.38858 | 0.45478 | -0.22828 | -0.06338
1835 | L49014 | L | 297.8 | 307.2 | 1498 | 38.1 | 188 | 0 | No Failure | 1687 | 3307.4107 | 0.1131 | -0.47125 | 1 | -0.04276 | -0.49173 | 0.42123 | 0.15303 | -0.025583 | -0.20748
1836 | L49015 | H | 297.8 | 307.3 | 1555 | 35.8 | 190 | 0 | No Failure | 4627 | 374.0289 | 1.1668 | 1.6774 | 0 | -1.2919 | 0.74433 | -0.032611 | 0.25066 | 0.16073 | -0.20702
1837 | L49016 | L | 297.7 | 307.2 | 1518 | 35.8 | 195 | 0 | No Failure | 278 | 4634.8912 | -0.1958 | -0.61621 | 1 | 0.69402 | -0.96258 | 0.23146 | -0.17662 | -0.089251 | -0.57882
1838 | L49017 | L | 297.7 | 307.2 | 1392 | 43 | 197 | 0 | No Failure | 1902 | 3053.0229 | 0.38068 | -0.82384 | 1 | -0.41383 | 0.40723 | 0.48761 | -0.042104 | 0.18805 | -0.50308
1839 | L49018 | M | 297.8 | 307.2 | 1456 | 39.6 | 199 | 0 | No Failure | 4386 | 529.8007 | -0.69958 | 0.10599 | 1 | 1.1699 | -0.76315 | 0.31152 | -0.38947 | 0.21924 | -0.47536
1840 | L49019 | L | 297.7 | 307.1 | 1715 | 30.2 | 0 | 0 | No Failure | 1287 | 3695.6753 | 0.60124 | 0.46031 | 0 | -1.7631 | 0.91893 | -0.17697 | 0.024594 | 0.53096 | -0.015808
1841 | L49020 | M | 297.7 | 307.2 | 1405 | 43.7 | 2 | 0 | No Failure | 4915 | 66.3642 | -0.96963 | 0.4275 | 0 | 1.2467 | -1.1097 | 0.17283 | 0.22378 | 0.65556 | -0.26291
1842 | L49021 | L | 297.7 | 307.2 | 1668 | 37.8 | 5 | 0 | No Failure | 3992 | 960.2345 | 0.47677 | 0.77027 | 1 | 0.666 | 1.0218 | 0.22908 | 0.46914 | 0.57645 | -0.31879
1843 | L49022 | H | 297.7 | 307.1 | 1855 | 22.5 | 7 | 0 | No Failure | 2117 | 2871.8838 | -1.3561 | -0.66788 | 1 | -1.9423 | -1.2949 | -0.10239 | 0.46484 | 0.56034 | -0.62501
1844 | L49023 | L | 297.6 | 307.1 | 1496 | 39.2 | 12 | 0 | No Failure | 3367 | 1577.3676 | 1.3707 | 1.6646 | 0 | 0.06518 | 1.9263 | 0.19771 | 0.9307 | 0.66571 | -0.18208
1845 | L49024 | M | 297.6 | 307.1 | 1471 | 44.9 | 14 | 0 | No Failure | 1206 | 3783.9489 | 1.5972 | 1.0833 | 0 | 1.2012 | 0.15994 | 0.20511 | 0.4393 | 0.50602 | -0.09294
1846 | L49025 | L | 297.7 | 307.2 | 1444 | 40 | 17 | 0 | No Failure | 3346 | 1643.2675 | 0.25718 | 0.031963 | 1 | 0.20867 | -0.94662 | 0.055126 | 0.23594 | 0.60965 | -0.069846
1847 | L49026 | H | 297.7 | 307.3 | 1514 | 38.6 | 19 | 0 | No Failure | 3088 | 1887.3608 | 0.4553 | 0.68971 | 1 | -0.70503 | 0.13994 | -0.40571 | 0.37404 | 0.88781 | 0.2179
1848 | L49027 | L | 297.8 | 307.3 | 1412 | 50.7 | 24 | 0 | No Failure | 671 | 4238.7742 | 0.97313 | -0.14104 | 1 | 0.29101 | 0.3658 | -0.52254 | 0.12146 | 0.85598 | 0.45437
1849 | L49028 | H | 297.7 | 307.2 | 1429 | 44.1 | 26 | 0 | No Failure | 1412 | 3519.8571 | -1.0863 | 0.86615 | 0 | -0.96983 | -1.4548 | -0.74699 | -0.22771 | 1.0192 | 0.33336
1850 | L49029 | L | 297.7 | 307.2 | 1668 | 32.7 | 31 | 0 | No Failure | 1664 | 3283.8105 | 0.58034 | 1.6015 | 1 | 0.64471 | 1.1773 | -0.58676 | -0.23128 | 0.94498 | -0.042596
1851 | L49030 | M | 297.7 | 307.2 | 1372 | 52.8 | 33 | 0 | No Failure | 4880 | 114.1308 | 0.9477 | 1.4227 | 1 | -0.89053 | 0.2595 | -0.27347 | -0.68858 | 0.55362 | 0.043311
1852 | L49031 | M | 297.7 | 307.3 | 1365 | 49.2 | 36 | 0 | No Failure | 1752 | 3196.5138 | -0.80761 | 0.53058 | 1 | 0.51138 | -1.24 | -0.22567 | -0.53323 | 0.50393 | 0.2627
1853 | L49032 | M | 297.6 | 307.1 | 1526 | 39.1 | 39 | 0 | No Failure | 2137 | 2863.0065 | -0.77271 | 0.67495 | 1 | -0.08953 | 0.024642 | -0.17042 | -0.14502 | 0.051337 | -0.14328
1854 | L49033 | L | 297.6 | 307.2 | 1486 | 40.6 | 42 | 0 | No Failure | 940 | 4054.385 | -1.1041 | 0.49513 | 0 | 0.39045 | -0.23414 | 0.05811 | -0.30656 | -0.1726 | -0.47259
1855 | L49034 | M | 297.6 | 307.2 | 1470 | 42.6 | 44 | 0 | No Failure | 964 | 3996.0817 | -1.7061 | -0.3553 | 1 | 1.186 | -0.42529 | 0.40485 | 0.15478 | -0.098527 | -0.67304
1856 | L49035 | H | 297.7 | 307.3 | 1249 | 62.8 | 47 | 0 | No Failure | 3967 | 997.236 | 1.7245 | 1.1743 | 0 | -1.8293 | 2.4235 | -0.14571 | 0.18679 | 0.30782 | -0.70029
1857 | L49036 | M | 297.8 | 307.4 | 1752 | 26.1 | 52 | 0 | No Failure | 521 | 4433.4565 | 1.1334 | -1.7324 | 1 | 0.53769 | -0.41755 | 0.36315 | 0.07437 | 0.2975 | -0.67812
1858 | L49037 | L | 297.7 | 307.4 | 1643 | 36.5 | 55 | 0 | No Failure | 2757 | 2193.0691 | -1.5804 | -0.44475 | 1 | 0.52325 | -1.9171 | 0.14186 | -0.37274 | 0.36836 | -0.69983
1859 | L49038 | M | 297.8 | 307.4 | 1488 | 36.1 | 57 | 0 | No Failure | 4983 | -5.6348 | 1.2026 | 0.86552 | 0 | 0.80845 | 1.9659 | 0.048696 | 0.005991 | 0.52545 | -0.78759
1860 | L49039 | L | 297.8 | 307.4 | 1355 | 45.8 | 60 | 0 | No Failure | 2040 | 2890.8037 | -1.5461 | 1.6764 | 0 | -1.987 | -1.9418 | -0.29116 | -0.40828 | 0.5463 | -0.28877
1861 | L49040 | L | 297.8 | 307.6 | 1607 | 30.3 | 62 | 0 | No Failure | 397 | 4567.5848 | 1.1624 | 1.1227 | 0 | 1.9169 | 1.9133 | -0.23835 | 0.031664 | 0.37168 | -0.23058
1862 | L49041 | M | 297.9 | 307.6 | 1609 | 30.3 | 64 | 0 | No Failure | 3049 | 1899.0969 | -1.1021 | -1.3781 | 1 | -2.0442 | -1.5997 | -0.6324 | -0.53755 | -0.17215 | -0.30078
1863 | L49042 | L | 297.9 | 307.7 | 1517 | 44.4 | 67 | 0 | No Failure | 2281 | 2661.8339 | 0.31326 | 0.34072 | 0 | 0.97634 | 0.99985 | -0.37465 | -0.46072 | -0.14839 | 0.14954
1864 | L49043 | M | 297.9 | 307.7 | 1517 | 39.5 | 69 | 0 | No Failure | 4462 | 485.6581 | -0.86881 | 0.96973 | 0 | -0.063904 | -0.83506 | -0.10905 | -0.38444 | -0.37216 | 0.79338
1865 | L49044 | L | 297.9 | 307.7 | 1546 | 37.6 | 72 | 0 | No Failure | 2678 | 2289.584 | 0.65363 | 0.80337 | 0 | -0.59848 | 1.0755 | 0.23669 | -0.37583 | -0.22291 | 0.66914
1866 | L49045 | L | 297.9 | 307.7 | 1567 | 34.7 | 74 | 0 | No Failure | 4770 | 216.3031 | -1.6837 | -1.5965 | 1 | 0.33674 | -1.6512 | 0.45037 | -0.3681 | -0.62388 | 0.99013
1867 | L49046 | M | 298.1 | 307.9 | 1662 | 28.9 | 76 | 0 | No Failure | 4382 | 602.1236 | -0.71795 | -1.2593 | 1 | 0.26064 | 0.68224 | 0.81142 | -0.2729 | -0.002341 | 0.9966
1868 | L49047 | L | 298.1 | 307.9 | 1502 | 41.8 | 79 | 0 | No Failure | 3317 | 1679.032 | 0.69466 | -0.77813 | 1 | 1.0041 | 0.9979 | 0.91781 | -0.3459 | 0.30438 | 0.71163
1869 | L49048 | L | 298.3 | 308 | 1361 | 56.9 | 81 | 0 | No Failure | 4489 | 442.0963 | -0.82576 | 1.716 | 0 | 0.21947 | -1.0741 | 0.56126 | -0.41422 | 0.70415 | 0.12922
1870 | L49049 | M | 298.3 | 308.1 | 1630 | 32.7 | 83 | 0 | No Failure | 2038 | 2968.1686 | 0.69228 | -1.2015 | 1 | -1.0654 | 1.0724 | 0.03564 | -0.40333 | 0.19673 | -0.17284
1871 | L49050 | L | 298.3 | 308 | 1486 | 42.3 | 86 | 0 | No Failure | 384 | 4597.3526 | -1.2077 | 1.5112 | 0 | 0.85783 | -1.3422 | -0.037442 | -0.37796 | 0.25505 | -0.31556
1872 | L49051 | L | 298.3 | 308.1 | 1840 | 21.5 | 88 | 0 | No Failure | 709 | 4264.4082 | -1.0829 | 0.2743 | 1 | -0.63986 | 0.088163 | -0.27735 | -0.41877 | -0.18192 | -0.46058
1873 | L49052 | L | 298.3 | 308.1 | 1326 | 58.4 | 90 | 0 | No Failure | 3034 | 1892.1037 | 0.35303 | 1.2207 | 1 | -0.63291 | 1.0144 | -0.66678 | -0.067085 | -0.18124 | -0.55342
1874 | L49053 | L | 298.4 | 308.1 | 1367 | 57.8 | 92 | 0 | No Failure | 1467 | 3495.7919 | -0.7713 | -0.82109 | 0 | -0.37839 | -0.79428 | -0.80719 | -0.36296 | -0.45151 | -0.077698
1875 | L49054 | L | 298.4 | 308.1 | 1598 | 32.7 | 94 | 0 | No Failure | 2007 | 2919.1989 | 0.81912 | -0.90988 | 1 | 0.53481 | 1.1235 | -0.52672 | -0.51825 | -0.40302 | -0.012575
1876 | L49055 | L | 298.3 | 308 | 1363 | 50.1 | 96 | 0 | No Failure | 3665 | 1321.1212 | -1.4118 | -0.67364 | 1 | 0.26793 | -1.576 | -0.65669 | -0.71305 | 0.02317 | -0.14652
1877 | L49056 | L | 298.3 | 308 | 1242 | 62 | 98 | 0 | No Failure | 4909 | 82.1521 | 0.67553 | 0.27767 | 0 | -1.1686 | 1.4745 | -0.43942 | -0.14331 | 0.24918 | -0.047215
1878 | L49057 | M | 298.2 | 307.8 | 1566 | 33.8 | 100 | 0 | No Failure | 4927 | 77.2861 | -1.1263 | -0.1306 | 1 | 0.24767 | -1.2729 | -0.24427 | -0.39016 | 0.39347 | 0.093654
1879 | L49058 | M | 298.1 | 307.7 | 1424 | 47.7 | 103 | 0 | No Failure | 1737 | 3198.709 | -1.5478 | -0.57864 | 0 | 1.1099 | -0.29772 | -0.2726 | -0.057804 | 0.58496 | -0.034745
1880 | L49059 | M | 298.2 | 307.7 | 1608 | 33.8 | 106 | 0 | No Failure | 2085 | 2843.955 | -0.15489 | 1.2211 | 0 | -0.91652 | 0.98395 | -0.62951 | 0.41938 | 0.79108 | -0.14282
1881 | L49060 | L | 298.1 | 307.7 | 1705 | 29.1 | 109 | 0 | No Failure | 465 | 4480.513 | 1.4369 | 0.45642 | 1 | 1.4958 | 1.1245 | -0.13756 | 0.61119 | 0.49826 | 0.13153
1882 | L49061 | L | 298 | 307.6 | 1548 | 45.8 | 111 | 0 | No Failure | 171 | 4831.8718 | -0.5587 | 0.99909 | 0 | -1.2468 | -1.4098 | -0.63447 | 0.31521 | 0.077463 | -0.24489
1883 | L49062 | M | 298 | 307.6 | 1581 | 43.4 | 113 | 0 | No Failure | 2641 | 2353.9706 | 0.53544 | 0.82687 | 1 | -0.54259 | 0.77293 | -0.76299 | 0.72664 | -0.36856 | 0.089035
1884 | L49063 | M | 298 | 307.6 | 1472 | 46.7 | 116 | 0 | No Failure | 2340 | 2625.4237 | 0.83816 | 0.45198 | 0 | -0.052061 | 0.21383 | -0.23946 | 0.60989 | -0.78861 | 0.31673
1885 | L49064 | M | 298 | 307.6 | 1792 | 26 | 119 | 0 | No Failure | 3071 | 1918.3141 | 0.80418 | -0.24307 | 1 | 2.0851 | -0.02402 | -0.1215 | 0.7746 | -0.87577 | 0.2978
1886 | L49065 | L | 298 | 307.6 | 1683 | 32.8 | 122 | 0 | No Failure | 3367 | 1577.3676 | -0.04301 | -1.6476 | 0 | -2.0009 | -0.5985 | -0.30883 | 0.37353 | -0.53841 | -0.25921
1887 | L49066 | L | 297.9 | 307.6 | 1503 | 40.7 | 124 | 0 | No Failure | 422 | 4508.0987 | 1.4985 | -1.231 | 0 | 0.055894 | 1.0889 | 0.17385 | 0.60604 | 0.07908 | -0.11927
1888 | L49067 | M | 297.9 | 307.5 | 1642 | 32.4 | 126 | 0 | No Failure | 1889 | 3094.5681 | -0.04834 | -1.2734 | 0 | 1.7631 | -1.0927 | 0.49596 | 0.35221 | 0.060584 | -0.5137
1889 | L49068 | M | 297.8 | 307.4 | 1902 | 24.3 | 129 | 0 | No Failure | 3288 | 1658.9475 | 1.6617 | 0.01617 | 0 | -1.4862 | 1.208 | 0.56146 | 0.4715 | 0.4027 | -0.98295
1890 | L49069 | H | 297.7 | 307.4 | 1432 | 40.2 | 132 | 0 | No Failure | 4949 | 55.0083 | -1.2012 | 1.4438 | 1 | 1.0056 | -2.0225 | 0.8755 | -0.085842 | 0.3529 | -0.4204
1891 | L49070 | L | 297.8 | 307.4 | 1512 | 40.8 | 137 | 0 | No Failure | 3356 | 1583.7381 | 1.1195 | 1.4399 | 0 | 0.36829 | 1.6394 | 0.49334 | 0.081287 | -0.13963 | -0.38207
1892 | L49071 | L | 297.7 | 307.4 | 1764 | 29 | 139 | 0 | No Failure | 2358 | 2600.3244 | 0.22934 | -1.3235 | 1 | -0.5119 | -0.62886 | 0.31489 | -0.20531 | -0.67571 | -0.42918
1893 | L49072 | M | 297.8 | 307.4 | 1438 | 43.6 | 141 | 0 | No Failure | 4096 | 866.3695 | 0.54808 | 0.43719 | 1 | 0.85571 | 0.22516 | 0.39158 | -0.32083 | -0.29647 | -0.22734
1894 | L49073 | L | 297.8 | 307.5 | 1631 | 29.9 | 144 | 0 | No Failure | 590 | 4337.7361 | -1.125 | -0.23284 | 0 | -0.60732 | -1.1819 | 0.28413 | -0.2873 | -0.47512 | 0.23683
1895 | L49074 | H | 297.9 | 307.5 | 1880 | 23.3 | 146 | 0 | No Failure | 4676 | 249.4724 | -0.36554 | -1.0189 | 0 | -1.4563 | 0.53647 | -0.18739 | -0.35282 | -0.099029 | -0.30355
1896 | L49075 | L | 297.9 | 307.6 | 1344 | 54.3 | 151 | 0 | No Failure | 621 | 4357.4118 | -0.31348 | -1.2405 | 1 | 1.0886 | 0.03676 | 0.23133 | -0.1884 | 0.020111 | 0.019294
1897 | L49076 | L | 297.9 | 307.5 | 1574 | 35.8 | 153 | 0 | No Failure | 3680 | 1228.8189 | -0.34828 | 0.57269 | 0 | 0.39028 | -0.024599 | 0.41597 | -0.10635 | 0.14042 | 0.029916
1898 | L49077 | L | 297.8 | 307.4 | 1418 | 41.2 | 155 | 0 | No Failure | 831 | 4167.7791 | 0.71577 | -0.45606 | 1 | 0.20462 | 0.75166 | 0.43576 | -0.23734 | -0.087312 | 0.08765
1899 | L49078 | L | 297.8 | 307.5 | 1372 | 54.1 | 157 | 0 | No Failure | 1808 | 3167.2485 | -1.4526 | 1.6476 | 1 | -1.8948 | -1.5318 | 0.23569 | -0.60779 | -0.23198 | -0.29616
1900 | L49079 | L | 297.8 | 307.5 | 1388 | 40 | 159 | 0 | No Failure | 3033 | 1874.5169 | 0.4566 | -0.42319 | 1 | 1.6918 | 1.3487 | 0.53392 | -0.5859 | -0.82931 | -0.20887
1901 | L49080 | H | 297.9 | 307.6 | 1493 | 36 | 161 | 0 | No Failure | 2450 | 2520.9005 | 0.096739 | -0.63898 | 0 | 0.26088 | -0.25423 | 0.41685 | -0.8593 | -0.86264 | -0.21811
1902 | L49081 | M | 297.9 | 307.6 | 1505 | 40.1 | 166 | 0 | No Failure | 2195 | 2796.524 | -1.0032 | -0.56597 | 0 | -0.19263 | -0.77704 | 0.33324 | -1.078 | -0.50246 | 0.10289
1903 | L49082 | L | 298 | 307.6 | 1694 | 29.1 | 169 | 0 | No Failure | 4523 | 425.002 | -1.1365 | -1.1794 | 0 | -0.57282 | -0.09419 | 0.45488 | -1.0334 | -0.41114 | 0.11028
1904 | L49083 | L | 297.9 | 307.6 | 1968 | 20.4 | 171 | 0 | No Failure | 1901 | 3092.4633 | -1.3431 | -1.339 | 1 | -0.13273 | -0.146 | 0.52719 | -1.1268 | -0.19706 | -0.034745
1905 | L49084 | M | 298 | 307.6 | 1569 | 35.6 | 173 | 0 | No Failure | 2066 | 2879.3787 | -0.9104 | -0.58985 | 1 | 0.22325 | 0.30569 | 0.82412 | -0.75601 | 0.18006 | -0.19363
1906 | L49085 | L | 297.9 | 307.6 | 1687 | 29.1 | 176 | 0 | No Failure | 3579 | 1401.8204 | -0.99678 | 1.1619 | 0 | 0.37916 | -0.061035 | 0.92901 | -0.22863 | 0.53841 | -0.47121
1907 | L49086 | L | 297.9 | 307.6 | 1430 | 52.4 | 178 | 0 | No Failure | 3313 | 1664.3825 | -0.7801 | -0.10933 | 1 | 0.53317 | 0.15305 | 0.48944 | -0.031461 | 0.26835 | -0.46613
1908 | L49087 | L | 297.9 | 307.6 | 1504 | 42.4 | 180 | 0 | No Failure | 726 | 4208.0011 | -1.6037 | -0.10899 | 1 | -0.74722 | -0.58183 | 0.19785 | 0.073844 | 0.44252 | -0.72477
1909 | L49088 | L | 297.9 | 307.6 | 1977 | 20.2 | 182 | 0 | No Failure | 166 | 4746.512 | 0.51089 | 0.54658 | 1 | 0.66149 | 1.4938 | -0.030496 | 0.24687 | 0.6605 | -0.29616
1910 | L49089 | L | 298 | 307.7 | 1435 | 45.6 | 184 | 0 | No Failure | 2632 | 2280.7793 | 1.7265 | 1.2019 | 0 | -0.45579 | 0.85876 | -0.44682 | 0.088703 | 0.53709 | 0.11859
1911 | L49090 | H | 298 | 307.7 | 1547 | 36.8 | 186 | 0 | No Failure | 2880 | 2121.5631 | -0.01095 | -0.18837 | 0 | -1.5461 | -1.2274 | -0.68538 | -0.28915 | 0.60538 | 0.035459
1912 | L49091 | M | 298.1 | 307.8 | 1316 | 57.2 | 191 | 0 | No Failure | 1547 | 3446.2888 | -0.25357 | 0.76152 | 0 | 1.0565 | -0.17141 | -0.51517 | -0.51761 | 0.52931 | 0.019755
1913 | L49092 | M | 298 | 307.7 | 1621 | 34.9 | 194 | 0 | No Failure | 4949 | 55.0083 | -0.73858 | 0.98093 | 1 | -0.52362 | -0.34264 | -0.46144 | -0.18947 | 0.40125 | 0.51534
1914 | L49093 | M | 298 | 307.8 | 1492 | 40.2 | 197 | 0 | No Failure | 2765 | 2191.8175 | -0.27993 | -0.070499 | 0 | -0.0032241 | 0.32399 | -0.1871 | -0.17332 | -0.010694 | 0.1089
1915 | L49094 | L | 298 | 307.7 | 1643 | 32.3 | 200 | 0 | No Failure | 2270 | 2680.133 | -0.16273 | 1.5433 | 0 | 0.17281 | 0.082774 | -0.19845 | -0.43676 | 0.049204 | 0.040539
1916 | L49095 | L | 298 | 307.7 | 1492 | 38.7 | 202 | 0 | No Failure | 1053 | 3893.8048 | -1.1532 | -0.56867 | 1 | -0.10065 | -0.69973 | -0.35469 | -0.69315 | 0.0086308 | 0.27147
1917 | L49096 | L | 298 | 307.7 | 1387 | 50.8 | 204 | 0 | No Failure | 3071 | 1918.3141 | 1.3871 | 0.12121 | 0 | 0.64458 | 1.7946 | -0.53148 | -0.4566 | 0.0021329 | 0.40772
1918 | L49097 | M | 298.1 | 307.9 | 1463 | 47.3 | 206 | 0 | No Failure | 590 | 4337.7361 | -0.65782 | -1.0788 | 1 | 0.25645 | -1.4446 | -0.53346 | -0.76204 | 0.075209 | 0.20219
1919 | L49098 | M | 298.1 | 307.9 | 1496 | 40 | 0 | 0 | No Failure | 4186 | 745.0016 | -1.5972 | 0.22899 | 0 | -1.0134 | -0.66359 | -0.87712 | -0.5052 | 0.33301 | 0.69131
1920 | L49099 | L | 298.2 | 308 | 1658 | 30 | 3 | 0 | No Failure | 1078 | 3917.7447 | -1.4447 | 1.3404 | 0 | -0.33954 | 0.10771 | -1.0564 | -0.26567 | 0.12185 | 0.56152
1921 | L49100 | L | 298.1 | 307.9 | 2161 | 17.5 | 5 | 0 | No Failure | 2502 | 2501.7694 | 0.029543 | -0.60116 | 0 | -0.17335 | 1.0414 | -0.50512 | 0.15421 | -0.040052 | 0.81232
1922 | L49101 | L | 298.1 | 307.9 | 1665 | 32 | 7 | 0 | No Failure | 3653 | 1278.7494 | -0.14009 | 0.4866 | 0 | 1.2628 | -0.11985 | -0.17468 | 0.42934 | 0.31962 | 0.55829
1923 | L49102 | L | 298 | 307.8 | 1716 | 26.6 | 9 | 0 | No Failure | 2430 | 2556.7066 | 0.62636 | 0.21022 | 1 | -0.95179 | 0.54143 | -0.50856 | 0.4799 | 0.38538 | 0.095501
1924 | L49103 | L | 298 | 307.7 | 1529 | 34.1 | 11 | 0 | No Failure | 4678 | 312.4468 | -0.39952 | -0.82685 | 1 | -0.43211 | -0.72473 | -0.054835 | 0.013009 | 0.49764 | -0.21072
1925 | L49104 | L | 297.9 | 307.7 | 1353 | 50.7 | 13 | 0 | No Failure | 949 | 3971.91 | 0.65477 | 0.53094 | 1 | 2.2437 | 0.74477 | 0.61799 | -0.16263 | 0.54372 | 0.22344
1926 | L49105 | L | 297.9 | 307.7 | 1537 | 37.7 | 15 | 0 | No Failure | 189 | 4796.2618 | 1.4052 | 1.1972 | 0 | -0.95421 | 0.53008 | 0.28698 | -0.48094 | 0.14001 | 0.30611
1927 | L49106 | L | 298 | 307.7 | 1606 | 30.8 | 17 | 0 | No Failure | 3224 | 1728.9749 | 0.11271 | 0.81541 | 0 | -1.0863 | -0.91304 | -0.05473 | -1.015 | 0.22701 | 0.14584
1928 | L49107 | H | 298 | 307.8 | 1314 | 47.8 | 19 | 0 | No Failure | 3128 | 1853.8187 | -1.7081 | 0.77151 | 0 | 1.8332 | -1.2863 | -0.037392 | -0.74235 | 0.20437 | 0.6345
1929 | L49108 | L | 298 | 307.8 | 1623 | 29.9 | 24 | 0 | No Failure | 3196 | 1745.2868 | -1.2777 | -0.59644 | 1 | 0.34266 | 0.30402 | -0.35604 | -0.47134 | -0.19448 | 0.48347
1930 | L49109 | M | 298 | 307.8 | 1483 | 50.9 | 26 | 0 | No Failure | 2670 | 2279.8693 | -0.93681 | -1.4876 | 0 | -1.306 | 0.2408 | -0.42352 | 0.043676 | -0.03637 | 0.38555
1931 | L49110 | M | 298.1 | 307.9 | 1569 | 37 | 29 | 0 | No Failure | 740 | 4220.0315 | -1.2654 | 1.6322 | 0 | -0.99207 | -0.23211 | -0.63116 | 0.34488 | 0.43459 | 0.19388
1932 | L49111 | M | 298.2 | 308 | 1969 | 21.7 | 32 | 0 | No Failure | 3275 | 1705.9557 | 1.4762 | 0.70222 | 1 | 0.18333 | 1.9367 | -0.091282 | 0.31823 | 0.087495 | 0.66221
1933 | L49112 | M | 298.1 | 308 | 1686 | 29.3 | 35 | 0 | No Failure | 1115 | 3888.1112 | -0.35301 | -1.2227 | 0 | 0.64514 | -1.2922 | -0.16214 | 0.071103 | -0.0523 | 0.2396
1934 | L49113 | L | 298.1 | 308 | 1638 | 35.1 | 38 | 0 | No Failure | 4825 | 160.7122 | 1.2974 | 0.1941 | 1 | 1.2308 | 1.1659 | -0.10982 | 0.47886 | 0.48862 | 0.29041
1935 | L49114 | L | 298.1 | 307.9 | 1698 | 33.3 | 40 | 0 | No Failure | 2463 | 2518.8853 | 0.56921 | 0.86717 | 0 | -1.8016 | -0.51443 | -0.27639 | 0.30777 | 0.42835 | 0.093192
1936 | L49115 | M | 298.1 | 307.9 | 1377 | 55.1 | 42 | 0 | No Failure | 4313 | 635.314 | -1.3986 | -0.10328 | 0 | 1.6512 | -1.3902 | -0.33695 | 0.47978 | 0.05741 | -0.25875
1937 | L49116 | M | 298.1 | 308 | 2129 | 18.4 | 45 | 0 | No Failure | 4642 | 350.9397 | 0.24055 | 0.0032449 | 0 | -1.9763 | 1.1579 | -0.48149 | 1.003 | -0.22463 | -0.3248
1938 | L49117 | L | 298.2 | 308 | 1411 | 42.4 | 48 | 0 | No Failure | 709 | 4264.4082 | 1.6858 | 1.4819 | 0 | 1.0807 | 1.0209 | 0.16058 | 1.2487 | -0.040003 | 0.1306
1939 | L49118 | L | 298.1 | 307.9 | 1517 | 40.8 | 50 | 0 | No Failure | 3495 | 1452.7616 | 0.44194 | -0.10724 | 1 | 0.45681 | -0.87871 | -0.044685 | 1.165 | -0.20252 | 0.1754
1940 | L49119 | M | 298.1 | 307.9 | 1303 | 53.9 | 52 | 0 | No Failure | 626 | 4353.6461 | 1.4292 | -0.98756 | 1 | -1.4267 | 0.69745 | 0.014183 | 1.0286 | -0.047744 | 0.32597
1941 | L49120 | L | 298.1 | 307.9 | 1578 | 35.6 | 55 | 0 | No Failure | 4525 | 433.8641 | 1.2173 | -1.5135 | 0 | 1.3542 | -0.14972 | 0.39324 | 1.0517 | 0.069058 | 0.89499
1942 | L49121 | L | 298.1 | 307.9 | 1425 | 58.2 | 57 | 0 | No Failure | 3653 | 1278.7494 | 1.4692 | 0.92637 | 0 | 0.80523 | 0.17789 | 0.096437 | 0.83739 | 0.25739 | 0.40957
1943 | L49122 | L | 298.1 | 308 | 1456 | 42.4 | 59 | 0 | No Failure | 4039 | 944.9037 | 1.2672 | 0.66928 | 1 | -1.9155 | -0.14267 | -0.55169 | 0.35064 | -0.2226 | 0.14261
1944 | L49123 | L | 298.1 | 308 | 1704 | 30.9 | 61 | 0 | No Failure | 4578 | 363.9244 | -0.23995 | 0.66666 | 0 | 1.3908 | -1.0647 | -0.65599 | 0.20431 | -0.56986 | 0.28256
1945 | L49124 | L | 298.1 | 308.1 | 1791 | 27.3 | 63 | 0 | No Failure | 1599 | 3358.6265 | 1.5447 | -0.40355 | 1 | -0.29442 | 1.2607 | -0.79244 | -0.050636 | -0.53653 | -0.21903
1946 | L49125 | L | 298.1 | 308.1 | 1616 | 32.8 | 65 | 0 | No Failure | 3377 | 1538.2022 | 0.14584 | -0.57182 | 1 | -1.0357 | -0.98819 | -0.56192 | -0.66411 | -0.16837 | -0.35713
1947 | L49126 | L | 298.2 | 308.1 | 1622 | 34.9 | 67 | 0 | No Failure | 3270 | 1633.9551 | -0.96461 | -1.4736 | 1 | -0.43707 | -0.78447 | -0.24471 | -0.79301 | 0.27108 | -0.46751
1948 | L49127 | L | 298.2 | 308.1 | 1462 | 49.9 | 69 | 0 | No Failure | 377 | 4618.2502 | 0.53558 | -1.067 | 0 | 0.0075058 | 1.0598 | 0.24446 | -0.46494 | 0.33524 | -0.52155
1949 | L49128 | L | 298.1 | 308.1 | 1410 | 45.8 | 71 | 0 | No Failure | 917 | 4048.1362 | -1.5147 | 0.83328 | 1 | 1.2771 | -1.4484 | 0.57922 | -0.8032 | 0.75127 | -0.66473
1950 | L49129 | M | 298.1 | 308 | 1543 | 41.9 | 73 | 0 | No Failure | 4329 | 598.325 | -1.5227 | 1.4373 | 0 | 1.0032 | -0.0057063 | 0.61362 | -0.35972 | 0.6045 | -0.32711
1951 | L49130 | M | 298 | 307.9 | 1479 | 47.6 | 76 | 0 | No Failure | 2380 | 2545.2847 | -0.49863 | 1.6254 | 1 | -0.72915 | 0.72343 | 0.049624 | 0.14338 | 0.48878 | -0.6772
1952 | L49131 | L | 298 | 307.8 | 1839 | 22.7 | 79 | 0 | No Failure | 1705 | 3195.6819 | 0.67573 | -1.1527 | 0 | 0.17098 | 0.8296 | 0.21025 | -0.017249 | -0.17724 | -0.51693
1953 | L49132 | L | 298 | 307.8 | 1266 | 60.5 | 81 | 0 | No Failure | 4783 | 191.7189 | -1.1557 | 1.0131 | 0 | -0.5385 | -1.2938 | 0.24237 | -0.02617 | 0.19505 | -0.36221
1954 | L49133 | L | 297.9 | 307.7 | 1593 | 34.9 | 83 | 0 | No Failure | 4789 | 118.6452 | 0.70277 | 0.09943 | 0 | 0.215 | 1.3129 | 0.59077 | 0.2657 | -0.11384 | -0.23658
1955 | L49134 | L | 297.9 | 307.8 | 1459 | 46.9 | 85 | 0 | No Failure | 1011 | 3966.9915 | 0.99275 | 0.85868 | 0 | -1.1128 | 0.20484 | 0.39447 | -0.0053491 | 0.031865 | -0.52478
1956 | L49135 | L | 297.9 | 307.7 | 1308 | 55.2 | 87 | 0 | No Failure | 4374 | 572.2628 | -1.3018 | -1.7047 | 1 | 1.8332 | -1.6209 | 0.464 | -0.1449 | -0.38065 | -0.37052
1957 | L49136 | M | 297.9 | 307.7 | 1364 | 46.8 | 89 | 0 | No Failure | 626 | 4353.6461 | 0.63113 | 0.70875 | 1 | -0.28345 | 1.3654 | -0.055261 | -0.087502 | -0.31875 | -0.12619
1958 | L49137 | H | 297.9 | 307.7 | 1618 | 35.9 | 92 | 0 | No Failure | 4869 | 126.65 | 0.30362 | -0.53132 | 1 | 0.57992 | -0.23138 | 0.085263 | 0.071949 | -0.6332 | -0.45273
1959 | L49138 | H | 297.9 | 307.7 | 1464 | 43.2 | 97 | 0 | No Failure | 552 | 4446.0191 | -0.65248 | 0.82793 | 1 | -1.7111 | -0.67544 | -0.064861 | 0.34157 | -0.81117 | -0.25552
1960 | L49139 | M | 297.8 | 307.6 | 1352 | 49.4 | 102 | 0 | No Failure | 2450 | 2520.9005 | 0.29497 | -1.2039 | 1 | -0.17274 | 0.6693 | -0.15563 | 0.71082 | -0.80397 | -0.025045
1961 | L49140 | L | 297.8 | 307.6 | 1446 | 51.4 | 105 | 0 | No Failure | 3224 | 1728.9749 | -1.0148 | -1.3952 | 1 | -0.24884 | -0.92525 | 0.069345 | 0.5031 | -0.57272 | -0.30124
1962 | L49141 | L | 297.8 | 307.5 | 1448 | 51.2 | 107 | 0 | No Failure | 286 | 4718.6384 | 1.4284 | -0.86354 | 1 | 2.0496 | 1.7259 | 0.26872 | 0.97815 | -0.46091 | -0.6772
1963 | L49142 | L | 297.8 | 307.5 | 1391 | 48.6 | 109 | 0 | No Failure | 521 | 4433.4565 | 1.6517 | -1.4212 | 1 | -0.44785 | 0.15777 | -0.29273 | 0.40613 | -0.59024 | -0.3696
1964 | L49143 | L | 297.7 | 307.5 | 1379 | 43.3 | 111 | 0 | No Failure | 4186 | 761.4959 | 1.1938 | 0.86394 | 0 | -1.5013 | -0.32355 | -0.72021 | -0.11141 | -0.2389 | -0.3502
1965 | L49144 | M | 297.8 | 307.5 | 1405 | 46.9 | 113 | 0 | No Failure | 4050 | 916.5245 | -0.74366 | -0.047648 | 0 | 0.94379 | -1.3687 | -0.16953 | -0.31261 | -0.39868 | -0.56404
1966 | L49145 | L | 297.8 | 307.5 | 1581 | 33.1 | 116 | 0 | No Failure | 1709 | 3280.3078 | 1.3605 | -0.83616 | 1 | -0.33937 | 1.4864 | -0.34066 | -0.14639 | -0.10395 | -0.45319
1967 | L49146 | L | 297.9 | 307.6 | 1515 | 40.5 | 118 | 0 | No Failure | 1020 | 3938.885 | -1.4317 | -1.5102 | 0 | -0.64073 | -1.9725 | 0.023864 | -0.69942 | -0.22168 | 0.024836
1968 | L49147 | L | 297.9 | 307.6 | 1589 | 37.8 | 120 | 0 | No Failure | 4017 | 910.5327 | -0.93596 | 0.33555 | 1 | 0.025841 | 0.35019 | -0.028552 | -0.28364 | 0.012663 | -0.10541
1969 | L49148 | L | 298 | 307.6 | 1281 | 50.8 | 122 | 0 | No Failure | 2981 | 1944.7689 | 0.18778 | 0.065051 | 0 | 1.9576 | 0.79384 | 0.17782 | -0.37452 | 0.26287 | -0.2509
1970 | L49149 | H | 297.8 | 307.5 | 1631 | 31.3 | 124 | 0 | No Failure | 4850 | 151.6692 | 0.087434 | 1.426 | 1 | -1.6086 | -0.070907 | -0.39822 | -0.71498 | 0.0627 | 0.12229
1971 | L49150 | M | 297.9 | 307.6 | 1202 | 67 | 129 | 0 | No Failure | 1264 | 3656.4517 | -1.4046 | -1.4248 | 0 | 1.5548 | -1.0541 | -0.60559 | -0.42065 | -0.50262 | 0.14354
1972 | L49151 | L | 297.9 | 307.6 | 1298 | 52.7 | 132 | 0 | No Failure | 4646 | 292.6008 | 0.64719 | -0.33847 | 0 | -2.1151 | 1.4495 | -0.8734 | 0.16901 | -0.15402 | -0.22088
1973 | L49152 | L | 297.9 | 307.6 | 1612 | 30.7 | 134 | 0 | No Failure | 722 | 4192.5026 | -1.3904 | 1.5866 | 0 | 0.94093 | -1.4394 | -0.84695 | 0.28958 | -0.04802 | 0.036844
1974 | L49153 | L | 297.9 | 307.6 | 1747 | 25.3 | 136 | 0 | No Failure | 2007 | 2936.4954 | -1.5145 | -0.93581 | 1 | -0.80904 | -0.087683 | -0.6665 | 0.47378 | -0.060972 | 0.10612
1975 | L49154 | L | 298 | 307.6 | 1450 | 48.7 | 138 | 0 | No Failure | 887 | 4018.0202 | 1.5591 | -1.4006 | 1 | -0.30496 | 2.1712 | -0.27377 | 0.65916 | 0.12281 | -0.064304
1976 | L49155 | L | 298 | 307.7 | 1422 | 45.6 | 140 | 0 | No Failure | 3822 | 1170.522 | 1.5437 | 0.31817 | 1 | 1.341 | -0.010884 | -0.15526 | 0.053685 | 0.10945 | 0.34168
1977 | L49156 | M | 298.1 | 307.7 | 1419 | 47.4 | 142 | 0 | No Failure | 340 | 4652.3123 | 1.25 | 0.19152 | 0 | -1.0745 | -0.20746 | 0.11276 | -0.38325 | -0.14039 | 0.78368
1978 | L49157 | M | 298.1 | 307.7 | 1633 | 30.7 | 145 | 0 | No Failure | 166 | 4746.512 | -0.46937 | 1.5218 | 0 | 1.4855 | -1.2147 | 0.53219 | -0.88553 | 0.16312 | 0.93333
1979 | L49158 | L | 298 | 307.7 | 1442 | 43.6 | 148 | 0 | No Failure | 3099 | 1834.8476 | -0.58761 | -0.01688 | 0 | -0.058424 | -0.083546 | 0.23924 | -0.58893 | 0.14337 | 1.0488
1980 | L49159 | H | 298 | 307.6 | 1420 | 45.8 | 150 | 0 | No Failure | 3844 | 1115.6326 | -1.4683 | -1.4674 | 1 | -1.2746 | -0.62217 | 0.24692 | -0.15715 | -0.087647 | 1.2497
1981 | L49160 | M | 298 | 307.6 | 1301 | 58.5 | 155 | 0 | No Failure | 4017 | 910.5327 | -0.64102 | -0.93101 | 1 | 1.8697 | 0.5844 | 0.63074 | -0.20989 | 0.34629 | 1.2225
1982 | L49161 | L | 298 | 307.6 | 1385 | 45 | 158 | 0 | No Failure | 913 | 4014.0751 | -1.2613 | 1.7091 | 0 | -0.53915 | -0.43824 | 0.21658 | 0.011102 | 0.29101 | 1.1647
1983 | L49162 | M | 298 | 307.7 | 1487 | 41.3 | 160 | 0 | No Failure | 3776 | 1135.6668 | 1.0137 | 1.4231 | 0 | -1.0335 | 1.6071 | -0.022063 | 0.19152 | -0.027825 | 0.99937
1984 | L49163 | M | 298 | 307.6 | 1459 | 44.4 | 163 | 0 | No Failure | 1879 | 3044.2188 | 1.5713 | -1.172 | 0 | 1.0046 | 0.3939 | 0.020171 | -0.26978 | -0.40914 | 0.82248
1985 | L49164 | M | 298 | 307.5 | 1387 | 45.5 | 166 | 0 | No Failure | 343 | 4617.2597 | -1.732 | 0.70225 | 1 | 0.055423 | -2.3336 | -0.04381 | -0.55756 | 0.1637 | 0.8876
1986 | L49165 | L | 298.1 | 307.7 | 1537 | 40.8 | 169 | 0 | No Failure | 372 | 4587.0936 | 0.46396 | -1.2074 | 0 | -0.95199 | 1.5513 | 0.072579 | 0.11136 | 0.073321 | 0.95088
1987 | L49166 | L | 298.1 | 307.6 | 1498 | 42.9 | 171 | 0 | No Failure | 1287 | 3695.6753 | -0.35925 | 0.11492 | 0 | 0.081477 | -0.58156 | -0.044192 | 0.29969 | 0.30079 | 0.7181
1988 | L49167 | M | 298.2 | 307.8 | 1599 | 31.2 | 173 | 0 | No Failure | 4635 | 336.1575 | -1.2929 | -0.48351 | 1 | -0.040283 | -0.65957 | 0.30095 | 0.65138 | 0.0012003 | 0.73611
1989 | L49168 | H | 298.3 | 307.9 | 1420 | 39.2 | 176 | 0 | No Failure | 607 | 4355.0358 | 0.13239 | 1.6922 | 1 | 0.62903 | 1.0068 | 0.071974 | 1.1242 | 0.42069 | 0.54028
1990 | L49169 | L | 298.2 | 307.9 | 1785 | 23.4 | 181 | 0 | No Failure | 4703 | 229.1939 | 1.6126 | 0.25035 | 1 | 0.69323 | 1.0456 | 0.10218 | 0.92472 | 0.15071 | 0.49086
1991 | L49170 | L | 298.2 | 307.8 | 1423 | 48.1 | 183 | 0 | No Failure | 4419 | 565.1552 | 1.4056 | -0.070064 | 1 | -1.7765 | -0.14623 | -0.23354 | 0.29146 | 0.042388 | -0.041211
1992 | L49171 | M | 298.2 | 307.8 | 1583 | 36.6 | 185 | 0 | No Failure | 2156 | 2781.4388 | 1.3992 | -1.383 | 0 | 1.7148 | -0.0045162 | 0.19345 | 0.16313 | -0.10919 | -0.20286
1993 | L49172 | L | 298.2 | 307.8 | 1375 | 46.6 | 188 | 0 | No Failure | 4186 | 745.0016 | 1.0712 | 1.6139 | 1 | -2.0704 | -0.23173 | 0.087059 | -0.30644 | 0.10597 | -0.33126
1994 | L49173 | M | 298.3 | 308 | 1463 | 42.5 | 190 | 0 | No Failure | 887 | 4026.8345 | -0.86504 | 0.34232 | 1 | 1.5455 | -1.3679 | 0.39962 | -0.68849 | -0.12751 | -0.097097
1995 | L49174 | M | 298.2 | 307.9 | 1403 | 45.1 | 193 | 0 | No Failure | 2086 | 2878.7537 | -1.5537 | -0.29124 | 0 | -0.60071 | -0.48651 | 0.38824 | -0.62809 | 0.03705 | -0.3211
1996 | L49175 | L | 298.3 | 308 | 1451 | 47.1 | 196 | 0 | No Failure | 1711 | 3282.4658 | 0.76394 | -0.82796 | 0 | 0.92053 | 1.6372 | 0.44857 | -0.17471 | 0.055256 | 0.22251
1997 | L49176 | M | 298.4 | 308 | 1416 | 38.2 | 198 | 1 | Tool Wear Failure | 726 | 4208.0011 | -0.94861 | -0.30723 | 1 | -0.17122 | -1.2098 | 0.46255 | -0.33879 | 0.28621 | 0.71579
1998 | L49177 | L | 298.3 | 308.1 | 1672 | 41.3 | 0 | 0 | No Failure | 4887 | 47.0903 | -0.83903 | 0.44657 | 0 | -0.58896 | 0.077392 | 0.29322 | -0.010701 | 0.36205 | 0.48809
1999 | L49178 | H | 298.3 | 308 | 1637 | 30.8 | 2 | 0 | No Failure | 3464 | 1515.5452 | -0.56307 | 1.1651 | 1 | 0.4 | 0.19493 | 0.32296 | -0.076705 | -0.07374 | 0.62803
2000 | L49179 | L | 298.4 | 308 | 1540 | 37.8 | 7 | 0 | No Failure | 2174 | 2810.6151 | 0.71321 | -0.20021 | 1 | -0.34712 | 0.90159 | 0.051234 | 0.013037 | -0.49414 | 0.81185
2001 | L49180 | L | 298.4 | 308.1 | 1279 | 53.1 | 9 | 0 | No Failure | 1158 | 3770.2152 | -0.056477 | 0.32679 | 0 | 0.75663 | -0.54375 | 0.12258 | -0.014552 | -0.13729 | 0.63034
2002 | L49181 | L | 298.4 | 308.2 | 1604 | 34.9 | 11 | 0 | No Failure | 714 | 4285.0838 | 0.69186 | 0.071978 | 1 | -0.81942 | 0.52864 | -0.22878 | -0.15343 | -0.036452 | 0.079336
2003 | L49182 | L | 298.5 | 308.2 | 1654 | 27.1 | 13 | 0 | No Failure | 3781 | 1224.0021 | -1.1691 | -1.7324 | 0 | 0.11497 | -1.3146 | -0.15887 | -0.02596 | -0.12007 | 0.28948
2004 | L49183 | M | 298.5 | 308.2 | 1564 | 37.5 | 15 | 0 | No Failure | 226 | 4703.9701 | -0.11436 | -0.93688 | 0 | -0.66602 | 0.74505 | -0.40306 | 0.30154 | 0.17087 | 0.24422
2005 | L49184 | L | 298.5 | 308.2 | 1451 | 47.5 | 18 | 0 | No Failure | 2760 | 2219.7986 | 0.57527 | 1.5841 | 0 | 0.86601 | 0.48716 | -0.46596 | 0.032844 | 0.37748 | 0.41003
2006 | L49185 | L | 298.5 | 308.3 | 1504 | 38 | 20 | 0 | No Failure | 4214 | 791.9913 | -0.75088 | 0.83096 | 1 | -0.73809 | -0.93685 | -0.59585 | 0.15726 | -0.22519 | 0.10659
2007 | L49186 | M | 298.5 | 308.3 | 1381 | 50.5 | 22 | 0 | No Failure | 1575 | 3415.2347 | 1.3292 | -0.34609 | 0 | 0.67024 | 1.4694 | -0.51024 | 0.29141 | -0.053949 | 0.098273
2008 | L49187 | L | 298.6 | 308.4 | 1562 | 34.4 | 25 | 0 | No Failure | 564 | 4420.3202 | 0.46844 | -0.27771 | 1 | -0.99572 | -0.6081 | -0.72383 | -0.026546 | 0.23714 | 0.018832
2009 | L49188 | L | 298.5 | 308.3 | 1811 | 24.7 | 27 | 0 | No Failure | 1194 | 3787.9127 | -1.4578 | 0.096167 | 0 | -0.024959 | -1.3608 | -0.75013 | 0.22607 | 0.2982 | 0.02345
2010 | L49189 | M | 298.6 | 308.3 | 1717 | 28.7 | 29 | 0 | No Failure | 3196 | 1794.8478 | 1.1974 | -1.4293 | 0 | 0.62915 | 1.8757 | -0.83321 | 0.3456 | -0.035689 | -0.29154
2011 | L49190 | L | 298.6 | 308.3 | 1278 | 60.5 | 32 | 0 | No Failure | 4230 | 691.271 | -0.080155 | 1.6871 | 1 | 0.023894 | -0.9025 | -1.1039 | -0.24018 | 0.10788 | -0.38715
2012 | L49191 | L | 298.7 | 308.5 | 1616 | 30.2 | 34 | 0 | No Failure | 3831 | 1102.0013 | -0.26054 | 1.1094 | 1 | -0.38772 | -0.12745 | -1.2111 | 0.058485 | -0.1301 | 0.036383
2013 | L49192 | L | 298.6 | 308.4 | 1397 | 46.4 | 36 | 0 | No Failure | 377 | 4613.2745 | 1.7315 | 0.027587 | 0 | -0.33349 | 1.4072 | -1.0773 | 0.40082 | -0.41704 | -0.098944
2014 | L49193 | L | 298.6 | 308.4 | 1485 | 42.9 | 38 | 0 | No Failure | 4751 | 252.6676 | -0.86016 | -1.5733 | 1 | -0.2257 | -1.8309 | -0.6665 | 0.20445 | -0.33963 | -0.63425
2015 | L49194 | L | 298.6 | 308.4 | 1310 | 59.7 | 40 | 0 | No Failure | 4770 | 216.3031 | -1.7316 | -0.71141 | 1 | -0.034168 | -0.6156 | -0.36554 | 0.36919 | -0.026657 | -0.61485
2016 | L49195 | L | 298.5 | 308.2 | 1301 | 66.3 | 42 | 1 | Power Failure | 3929 | 1001.6726 | 1.4132 | 0.49723 | 1 | 0.60169 | 2.2215 | 0.24157 | 0.75645 | -0.077559 | -0.070308
2017 | L49196 | L | 298.5 | 308.3 | 1458 | 44 | 44 | 0 | No Failure | 1475 | 3453.9949 | 1.4511 | -0.32533 | 0 | 0.46485 | 0.026798 | 0.078305 | 0.52016 | 0.16271 | -0.21903
2018 | L49197 | L | 298.7 | 308.5 | 1483 | 42.5 | 46 | 0 | No Failure | 1412 | 3519.8571 | 0.74967 | 0.41466 | 0 | 0.64583 | -0.49556 | -0.11595 | 0.19084 | 0.38972 | -0.32156
2019 | L49198 | L | 298.7 | 308.5 | 1375 | 46.4 | 48 | 0 | No Failure | 128 | 4820.1101 | -0.036477 | -0.0084404 | 0 | -0.61407 | -0.55537 | -0.3838 | -0.24392 | 0.075598 | -0.00010476
2020 | L49199 | M | 298.7 | 308.5 | 1660 | 27 | 50 | 0 | No Failure | 3844 | 1115.6326 | 0.20476 | -0.96592 | 0 | 1.0484 | 0.1704 | -0.3129 | -0.44465 | -0.085985 | 0.033611
2021 | L49200 | H | 298.7 | 308.4 | 1560 | 33.3 | 53 | 0 | No Failure | 166 | 4746.512 | 0.2317 | 1.6986 | 1 | -2.1224 | 0.019016 | -0.34835 | -0.66466 | 0.39511 | 0.096425
2022 | L49201 | L | 298.7 | 308.5 | 1480 | 42.2 | 58 | 0 | No Failure | 356 | 4611.6639 | -0.19548 | 0.80976 | 0 | 0.35526 | -0.30179 | -0.13076 | -0.69904 | 0.22483 | -0.12989
2023 | L49202 | L | 298.7 | 308.4 | 1373 | 46.9 | 60 | 0 | No Failure | 3947 | 1061.9705 | -1.4241 | -1.156 | 0 | 0.38559 | -0.86795 | -0.070429 | -0.39202 | -0.053836 | 0.32505
2024 | L49203 | L | 298.7 | 308.5 | 1444 | 54.2 | 62 | 0 | No Failure | 3954 | 1052.4574 | -1.0402 | -0.81636 | 0 | 0.58377 | 0.27121 | -0.26153 | -0.10996 | 0.45707 | -0.01119
2025 | L49204 | M | 298.7 | 308.6 | 1722 | 24.7 | 64 | 0 | No Failure | 4462 | 485.6581 | -0.89528 | 1.4396 | 1 | 0.67234 | 0.10233 | -0.0931 | -0.027773 | 0.76378 | 0.27655
2026 | L49205 | L | 298.7 | 308.5 | 1469 | 39.9 | 67 | 0 | No Failure | 4527 | 449.3528 | 0.059823 | 0.84716 | 1 | -1.2276 | 0.6747 | -0.41991 | 0.1827 | 0.78097 | 0.098273
2027 | L49206 | M | 298.7 | 308.5 | 1360 | 52.9 | 69 | 0 | No Failure | 3889 | 1088.5977 | 1.3396 | -0.58358 | 1 | -0.20085 | 0.90407 | -0.26699 | 0.087057 | 0.89835 | 0.51718
2028 | L49207 | L | 298.7 | 308.4 | 1750 | 25.8 | 72 | 0 | No Failure | 4858 | 73.5831 | -0.013807 | 1.3986 | 1 | -0.50348 | -0.95612 | 0.22733 | -0.48166 | 1.1549 | 0.4225
2029 | L49208 | M | 298.7 | 308.3 | 1349 | 46.6 | 74 | 0 | No Failure | 4241 | 710.0799 | -0.62922 | 0.71718 | 0 | 1.8551 | -0.43476 | 0.18568 | -0.4643 | 0.78701 | 0.92686
2030 | L49209 | L | 298.7 | 308.5 | 1668 | 35.2 | 77 | 0 | No Failure | 2358 | 2600.3244 | 0.15706 | 1.5255 | 0 | -1.0789 | 0.55544 | -0.28121 | -0.13408 | 0.59543 | 0.57538
2031 | L49210 | L | 298.9 | 308.6 | 1400 | 49.5 | 79 | 0 | No Failure | 1590 | 3315.7779 | -0.41837 | 1.4341 | 1 | 0.46871 | -0.40652 | -0.0052682 | -0.21696 | 0.11905 | 0.60956
2032 | L49211 | L | 298.8 | 308.6 | 1331 | 62.8 | 81 | 0 | No Failure | 2156 | 2781.4388 | -1.504 | 0.69942 | 1 | 1.0064 | -0.76691 | 0.15609 | 0.044987 | -0.47421 | 0.69685
2033 | L49212 | L | 298.8 | 308.5 | 1444 | 42.2 | 83 | 0 | No Failure | 3502 | 1424.3964 | 0.072965 | -0.44115 | 0 | -2.3988 | 1.114 | 0.0080431 | 0.35272 | -0.42202 | 0.43959
2034 | L49213 | H | 298.8 | 308.5 | 1359 | 47.6 | 85 | 0 | No Failure | 1258 | 3692.0987 | 1.0219 | -0.24069 | 1 | 0.35139 | 0.67035 | 0.37791 | 0.26973 | -0.496 | 0.43913
2035 | L49214 | M | 298.8 | 308.5 | 1425 | 47.4 | 90 | 0 | No Failure | 4966 | -43.0595 | -0.25735 | -0.85638 | 1 | 1.5479 | -0.90373 | 0.95364 | 0.047959 | -0.60335 | 0.53751
2036 | L49215 | M | 298.9 | 308.6 | 1469 | 34.2 | 93 | 0 | No Failure | 4370 | 544.6349 | 0.89138 | -1.5323 | 1 | 0.063533 | 0.81149 | 0.68911 | -0.23071 | -0.48252 | 0.18464
2037 | L49216 | L | 299 | 308.7 | 1892 | 22.8 | 96 | 0 | No Failure | 2085 | 2876.3049 | 0.034696 | 0.96038 | 1 | -0.087669 | -0.6052 | 0.54875 | -0.085415 | -0.4581 | -0.33911
2038 | L49217 | H | 299 | 308.7 | 1940 | 19.9 | 98 | 0 | No Failure | 4217 | 783.9547 | -0.34198 | -0.81105 | 0 | -0.56736 | -0.26611 | 0.061114 | -0.064302 | -0.50715 | 0.16386
2039 | L49218 | L | 299 | 308.8 | 1405 | 55.2 | 103 | 0 | No Failure | 1677 | 3224.7871 | -0.08694 | -0.77742 | 1 | 1.0794 | 0.18015 | -0.026718 | -0.040136 | -0.075338 | -0.079084
2040 | L49219 | M | 299 | 308.9 | 1449 | 39.6 | 105 | 0 | No Failure | 1292 | 3665.7666 | -1.6507 | -0.25223 | 1 | -1.4234 | -1.1047 | -0.20381 | -0.15812 | 0.34138 | -0.12989
2041 | L49220 | L | 299.1 | 308.9 | 1686 | 29.6 | 108 | 0 | No Failure | 579 | 4373.5187 | 1.6179 | -1.4102 | 1 | 0.50261 | 2.309 | -0.31258 | 0.45456 | 0.3745 | 0.32459
2042 | L49221 | L | 299.1 | 308.9 | 1680 | 27.2 | 110 | 0 | No Failure | 1737 | 3198.709 | 0.14026 | 0.7151 | 1 | -1.3157 | -1.0438 | -0.076401 | 0.18702 | 0.9728 | 0.31212
2043 | L49222 | M | 299.1 | 308.9 | 1397 | 52.4 | 112 | 0 | No Failure | 4203 | 759.7179 | -0.22115 | 1.348 | 1 | 0.84638 | -0.25533 | 0.35427 | -0.05408 | 0.9219 | -0.22919
2044 | L49223 | M | 299.2 | 309 | 1597 | 30.3 | 115 | 0 | No Failure | 4137 | 867.0158 | -0.67684 | 1.3061 | 1 | 0.76371 | -0.32193 | 0.26979 | -0.15257 | 0.45716 | -0.31094
2045 | L49224 | L | 299.3 | 309.1 | 1470 | 41.1 | 118 | 0 | No Failure | 3822 | 1170.522 | 1.4127 | -0.086606 | 1 | -1.1818 | 1.4761 | 0.30191 | -0.081811 | 0.24199 | -0.15067
2046 | L49225 | M | 299.3 | 309.1 | 1703 | 31.3 | 120 | 0 | No Failure | 2545 | 2460.7306 | 0.28014 | 1.5813 | 1 | 1.7224 | -0.80007 | 0.19444 | -0.69991 | 0.57528 | -0.38345
2047 | L49226 | L | 299.3 | 309.1 | 1388 | 45.5 | 123 | 0 | No Failure | 3498 | 1505.635 | -1.0652 | 0.4606 | 0 | -0.62793 | -0.95042 | 0.21582 | -0.79098 | 0.1183 | -0.2412
2048 | L49227 | L | 299.3 | 309.2 | 1775 | 24.2 | 125 | 0 | No Failure | 951 | 4011.3032 | -0.71361 | -0.97568 | 1 | -0.97521 | 0.24837 | -0.22458 | -0.6097 | 0.025828 | 0.16109
2049 | L49228 | L | 299.3 | 309.2 | 1465 | 41.5 | 127 | 0 | No Failure | 2849 | 2079.8684 | -0.32304 | 0.2303 | 1 | 1.176 | 0.27589 | 0.22161 | -0.30265 | 0.18485 | 0.079336
2050 | L49229 | M | 299.3 | 309.2 | 1586 | 37.9 | 129 | 0 | No Failure | 831 | 4167.7791 | -1.6778 | 1.5798 | 1 | -1.6754 | -0.95709 | -0.13495 | -0.076526 | 0.32485 | -0.4047
2051 | L49230 | M | 299.5 | 309.3 | 1675 | 29.2 | 132 | 0 | No Failure | 506 | 4495.8516 | -0.17521 | -0.70358 | 1 | 2.178 | 1.0615 | 0.33111 | 0.13448 | -0.20519 | -0.3054
2052 | L49231 | M | 299.4 | 309.2 | 1470 | 44.4 | 135 | 0 | No Failure | 2270 | 2680.133 | -0.15881 | -0.0017343 | 0 | -2.2608 | 0.011571 | -0.34223 | 0.40403 | 0.18396 | -0.11419
2053 | L49232 | L | 299.5 | 309.3 | 1477 | 40.4 | 138 | 0 | No Failure | 1913 | 3022.9299 | 0.82165 | -0.18056 | 1 | 2.1598 | 0.69261 | -0.20064 | 0.13665 | -0.087839 | -0.17931
2054 | L49233 | L | 299.5 | 309.3 | 1382 | 61 | 140 | 0 | No Failure | 1954 | 2960.2489 | 0.80757 | 0.93027 | 0 | -1.6626 | -0.0099608 | -0.328 | 0.3056 | 0.20956 | -0.23196
2055 | L49234 | M | 299.6 | 309.4 | 1605 | 29.8 | 142 | 0 | No Failure | 4142 | 820.5101 | -0.62278 | -1.0703 | 0 | 1.2335 | -1.0105 | -0.13493 | 0.14163 | -0.23839 | 0.040078
2056 | L49235 | L | 299.6 | 309.4 | 1643 | 32.9 | 145 | 0 | No Failure | 1681 | 3282.0252 | 1.1725 | 1.2422 | 1 | -1.8511 | 1.2682 | -0.57903 | 0.2806 | -0.023315 | 0.17956
2057 | L49236 | L | 299.5 | 309.3 | 1333 | 54.1 | 147 | 0 | No Failure | 2576 | 2352.8273 | -1.4957 | -1.3607 | 1 | 0.62086 | -1.8849 | -0.30716 | 0.088893 | -0.14244 | 0.23729
2058 | L49237 | L | 299.5 | 309.3 | 1520 | 42.3 | 149 | 0 | No Failure | 2899 | 2059.2091 | 1.6664 | 1.3064 | 0 | 1.2088 | 2.2338 | -0.22335 | 0.46875 | -0.12474 | 0.37308
2059 | L49238 | M | 299.5 | 309.3 | 1902 | 24 | 151 | 0 | No Failure | 3297 | 1635.9934 | -0.012269 | -1.3095 | 1 | -0.52953 | -1.1859 | -0.34835 | 0.28832 | -0.66256 | 0.67468
2060 | L49239 | H | 299.5 | 309.4 | 1386 | 44.4 | 154 | 0 | No Failure | 689 | 4312.6974 | 0.072056 | 0.0050388 | 0 | -1.0196 | 0.059554 | -0.25465 | 0.58949 | -0.54936 | 1.0169
2061 | L49240 | L | 299.6 | 309.5 | 1803 | 27.7 | 159 | 0 | No Failure | 2450 | 2520.9005 | 0.21397 | 0.64654 | 0 | 0.68074 | 0.10024 | 0.2468 | 0.698 | -0.34144 | 0.82063
2062 | L49241 | L | 299.7 | 309.6 | 1359 | 50.7 | 161 | 0 | No Failure | 4966 | 36.4414 | 0.40364 | -1.2722 | 1 | -0.044187 | 0.13397 | 0.31837 | 0.90175 | -0.79526 | 0.88252
2063 | L49242 | M | 299.7 | 309.6 | 1477 | 42.7 | 163 | 0 | No Failure | 1735 | 3266.6375 | 0.76422 | -1.3826 | 0 | 0.4705 | 0.25471 | 0.32975 | 1.0503 | -0.70511 | 0.43405
2064 | L49243 | L | 299.7 | 309.6 | 1321 | 53.4 | 166 | 0 | No Failure | 2647 | 2309.2891 | 1.4936 | -0.74353 | 1 | 0.24381 | 0.51523 | 0.036717 | 0.83337 | -0.34804 | 0.40818
2065 | L49244 | L | 299.6 | 309.5 | 1453 | 41.4 | 168 | 0 | No Failure | 1316 | 3685.1583 | 0.61459 | 1.0446 | 0 | 0.42223 | -0.62097 | 0.13125 | 0.22079 | -0.22464 | 0.23175
2066 | L49245 | L | 299.7 | 309.6 | 1419 | 45.1 | 170 | 0 | No Failure | 4259 | 724.5576 | 1.2327 | -1.6226 | 0 | -0.83937 | 0.43664 | 0.043201 | 0.068706 | -0.10204 | -0.00056663
2067 | L49246 | L | 299.7 | 309.6 | 1512 | 36.2 | 172 | 0 | No Failure | 3833 | 1116.1115 | 1.1465 | -0.82147 | 1 | -0.25703 | -0.060932 | -0.017974 | -0.48577 | 0.36651 | -0.54233
2068 | L49247 | L | 299.7 | 309.6 | 1553 | 36.8 | 174 | 0 | No Failure | 4703 | 257.2516 | -0.32053 | 0.40271 | 0 | -0.60595 | -1.0364 | 0.069353 | -0.94093 | 0.56762 | -0.12712
2069 | L49248 | M | 299.7 | 309.6 | 1534 | 39.1 | 176 | 0 | No Failure | 522 | 4481.7837 | -1.5693 | -0.12654 | 0 | 1.6143 | -0.88221 | 0.42941 | -1.0223 | 0.38239 | 0.061323
2070 | L49249 | H | 299.7 | 309.6 | 1553 | 41 | 179 | 0 | No Failure | 4370 | 544.6349 | -0.14581 | 1.6576 | 0 | -0.22342 | 1.0056 | -0.012724 | -0.57217 | 0.57357 | -0.2703
2071 | L49250 | L | 299.7 | 309.5 | 1352 | 49.7 | 184 | 0 | No Failure | 4723 | 205.3312 | -1.5396 | 0.72021 | 0 | -0.74433 | -0.98467 | -0.48674 | -0.34225 | 0.29744 | -0.29893
2072 | L49251 | M | 299.7 | 309.6 | 1313 | 60 | 186 | 0 | No Failure | 243 | 4736.5565 | -1.1293 | 0.18409 | 1 | 0.26809 | 0.28983 | -0.54973 | -0.040842 | 0.22276 | 0.14076
2073 | L49252 | L | 299.6 | 309.5 | 1570 | 35.5 | 189 | 0 | Random Failures | 791 | 4199.1236 | -0.72756 | -0.52343 | 0 | 0.35846 | 0.28382 | -0.49643 | 0.48876 | -0.10146 | 0.27378
2074 | L49253 | L | 299.6 | 309.4 | 1677 | 31.1 | 191 | 0 | No Failure | 4404 | 501.6922 | 0.68152 | 0.82934 | 0 | -1.2223 | 0.9954 | -0.61979 | 0.60762 | 0.13871 | -0.28923
2075 | L49254 | L | 299.5 | 309.4 | 1602 | 31.5 | 193 | 0 | No Failure | 3703 | 1299.9804 | 1.0038 | 0.27698 | 0 | -0.33617 | 0.22765 | -0.25522 | 0.32355 | -0.010895 | 0.11074
2076 | L49255 | L | 299.5 | 309.4 | 1390 | 58.8 | 195 | 1 | Overstrain Failure | 1025 | 3954.7586 | -0.032629 | 0.34682 | 0 | 0.70914 | -0.73218 | 0.29225 | -0.033601 | -0.21859 | 0.024836
2077 | L49256 | L | 299.4 | 309.3 | 1544 | 36 | 197 | 0 | No Failure | 2995 | 1975.8624 | 1.5187 | -1.437 | 1 | 0.67928 | 1.0959 | 0.41034 | -0.31187 | -0.21309 | 0.10659
2078 | L49257 | L | 299.4 | 309.4 | 1701 | 31.2 | 199 | 0 | No Failure | 2452 | 2453.7482 | -0.13329 | 0.67744 | 1 | -0.26624 | -1.167 | 0.091653 | -0.91147 | 0.40293 | 0.045158
2079 | L49258 | M | 299.4 | 309.3 | 1692 | 28.4 | 201 | 0 | No Failure | 3036 | 1893.4665 | -0.73885 | 0.081306 | 1 | 0.50307 | -0.42781 | 0.34313 | -0.58425 | -0.00074225 | 0.22067
2080 | L49259 | M | 299.3 | 309.3 | 1523 | 37.9 | 204 | 0 | No Failure | 1241 | 3677.5804 | -0.78193 | -0.76148 | 0 | 0.31055 | -0.030446 | 0.26191 | -0.74928 | -0.10175 | -0.25228
2081 | L49260 | L | 299.3 | 309.2 | 2280 | 15.4 | 207 | 0 | No Failure | 4259 | 675.3303 | -1.424 | 0.3743 | 0 | -0.80919 | -0.45357 | 0.20682 | -0.38591 | -0.068754 | -0.14051
2082 | L49261 | M | 299.4 | 309.3 | 1485 | 47.1 | 209 | 0 | No Failure | 2808 | 2173.0698 | -1.4793 | 1.6431 | 1 | -0.8652 | -0.039113 | 0.35619 | -0.1087 | 0.14275 | -0.15945
2083 | L49262 | H | 299.4 | 309.2 | 1513 | 36.1 | 212 | 0 | No Failure | 2180 | 2774.9074 | 1.5028 | -1.3409 | 0 | 1.7499 | 2.1066 | 0.93229 | -0.056006 | 0.10444 | -0.32757
2084 | L49263 | H | 299.4 | 309.3 | 1743 | 28.2 | 0 | 0 | No Failure | 1189 | 3729.3773 | -1.564 | -0.42374 | 0 | -0.67335 | -2.1665 | 0.54866 | -0.31086 | 0.27969 | -0.24905
2085 | L49264 | L | 299.5 | 309.3 | 1442 | 46.2 | 5 | 0 | No Failure | 1261 | 3723.5014 | 1.0349 | -0.59649 | 0 | 0.40291 | 1.8359 | 0.63869 | 0.19603 | 0.37019 | -0.32526
2086 | L49265 | L | 299.5 | 309.3 | 1462 | 46.7 | 7 | 0 | No Failure | 242 | 4671.2279 | -0.03789 | 1.4318 | 0 | -0.086185 | -0.75788 | 0.38014 | -0.23062 | 0.23793 | 0.14123
2087 | L49266 | H | 299.4 | 309.3 | 1439 | 49.7 | 9 | 0 | No Failure | 4686 | 305.5558 | -1.2158 | 1.4515 | 1 | 0.64377 | -0.83216 | 0.1665 | 0.033083 | -0.10311 | 0.15139
2088 | L49267 | L | 299.5 | 309.3 | 1577 | 36.6 | 14 | 0 | No Failure | 189 | 4796.2618 | 0.22854 | -0.46468 | 0 | -1.6438 | 1.0203 | -0.34305 | 0.3869 | -0.57585 | 0.059476
2089 | L49268 | L | 299.6 | 309.4 | 1331 | 46.4 | 16 | 0 | No Failure | 3831 | 1102.0013 | 0.97043 | 0.028777 | 0 | 1.0015 | 0.52408 | -0.30941 | 0.50031 | -0.68682 | 0.38463
2090 | L49269 | L | 299.5 | 309.3 | 1941 | 22.5 | 18 | 0 | No Failure | 4576 | 343.6555 | -1.0983 | -1.2578 | 1 | -0.82967 | -1.4614 | -0.14155 | 0.069196 | -0.67051 | 0.55598
2091 | L49270 | L | 299.5 | 309.2 | 1393 | 47.3 | 20 | 0 | No Failure | 1012 | 3951.2677 | 1.2806 | -0.27344 | 1 | 0.072615 | 1.6805 | -0.19205 | 0.16923 | -0.40101 | 0.54213
2092 | L49271 | L | 299.4 | 309.2 | 1433 | 42.1 | 22 | 0 | No Failure | 2191 | 2812.2701 | 0.55322 | -0.91213 | 0 | -0.40263 | -0.51387 | -0.29527 | 0.094425 | -0.3957 | 0.19573
2093 | L49272 | L | 299.4 | 309.2 | 1444 | 48.2 | 24 | 0 | No Failure | 3580 | 1382.5405 | 0.79562 | -1.0195 | 0 | 0.27703 | 0.17122 | -0.051729 | 0.32226 | -0.19358 | 0.48301
2094 | L49273 | L | 299.4 | 309.2 | 1564 | 39 | 26 | 0 | No Failure | 1680 | 3328.9116 | -1.1852 | 0.11031 | 0 | 1.4761 | -1.3993 | -0.11112 | 0.067565 | -0.069535 | -0.0033378
2095 | L49274 | L | 299.4 | 309.3 | 1377 | 43.6 | 28 | 0 | No Failure | 964 | 3996.0817 | -0.59816 | 0.089714 | 0 | -1.6018 | 0.41466 | -0.4392 | 0.051273 | 0.21981 | 0.1754
2096 | L49275 | L | 299.4 | 309.3 | 1525 | 41.5 | 30 | 0 | No Failure | 4646 | 292.6008 | 0.9066 | -0.24686 | 1 | -0.11381 | 1.063 | -0.065048 | 0.46175 | 0.43426 | -0.34928
2097 | L49276 | M | 299.5 | 309.4 | 1387 | 56.2 | 32 | 0 | No Failure | 949 | 3971.91 | 1.6924 | 0.098469 | 0 | 0.82357 | 0.55508 | -0.075818 | 0.15688 | 0.4087 | -0.48876
2098 | L49277 | M | 299.4 | 309.4 | 1326 | 47.5 | 35 | 0 | No Failure | 3196 | 1732.2006 | -0.47783 | -0.39931 | 1 | -0.79418 | -1.5331 | -0.18389 | 0.068167 | 0.37954 | -0.99589
2099 | L49278 | L | 299.4 | 309.3 | 1401 | 59 | 38 | 0 | No Failure | 1466 | 3471.0989 | -1.2666 | 1.5571 | 0 | 0.52604 | -0.55724 | 0.059587 | 0.0646 | 0.11576 | -0.82777
2100 | L49279 | L | 299.4 | 309.3 | 1596 | 31.8 | 40 | 0 | No Failure | 243 | 4736.5565 | 1.4542 | 1.162 | 0 | 0.88132 | 1.9221 | 0.10949 | 8.8482e-05 | -0.4226 | -0.59961
2101 | L49280 | M | 299.3 | 309.3 | 1471 | 46 | 42 | 0 | No Failure | 4987 | 18.8251 | -0.61774 | -0.37468 | 0 | -1.4749 | -1.4637 | 0.20659 | -0.017777 | -0.63296 | -0.64533
2102 | L49281 | L | 299.3 | 309.3 | 1528 | 37.8 | 45 | 0 | No Failure | 4491 | 439.3009 | 1.2488 | -0.047359 | 0 | 0.47948 | 1.3186 | 0.51743 | 0.17094 | -0.42242 | -0.010728
2103 | L49282 | L | 299.3 | 309.3 | 1325 | 62 | 47 | 0 | No Failure | 4887 | 47.0903 | -0.49566 | -1.7182 | 1 | 0.44896 | -1.2324 | 0.73384 | 0.0096961 | -0.4726 | 0.34953
2104 | L49283 | M | 299.3 | 309.1 | 1376 | 46.7 | 49 | 0 | No Failure | 2329 | 2633.8466 | -1.5892 | -1.1347 | 1 | -0.15846 | -0.77251 | 0.98009 | 0.16733 | -0.30866 | 0.076103
2105 | L49284 | M | 299.3 | 309.1 | 1600 | 35.3 | 52 | 0 | No Failure | 4253 | 675.0388 | 1.3649 | 0.11016 | 1 | 1.0482 | 2.0868 | 0.88946 | 0.7133 | -0.045439 | 0.094578
2106 | L49285 | L | 299.3 | 309.1 | 1495 | 44 | 55 | 0 | No Failure | 3580 | 1382.5405 | 0.32583 | 0.67799 | 1 | -0.71907 | -0.73405 | 0.46161 | 0.27232 | -0.01383 | 0.42389
2107 | L49286 | L | 299.4 | 309.1 | 1645 | 28.6 | 57 | 0 | No Failure | 2675 | 2287.3779 | 0.4426 | -0.29822 | 1 | 0.14551 | 0.082474 | 0.021896 | 0.52885 | -0.035157 | 0.12275
2108 | L49287 | M | 299.4 | 309.1 | 1417 | 47.3 | 59 | 0 | No Failure | 3755 | 1148.0804 | 0.2925 | -0.89849 | 0 | 0.55452 | -0.10605 | -0.36202 | 0.14712 | -0.26168 | 0.14954
2109 | L49288 | H | 299.4 | 309 | 1415 | 51.7 | 62 | 0 | No Failure | 344 | 4634.4279 | 1.1407 | 0.18136 | 1 | -1.3497 | 0.59916 | -0.86616 | -0.13163 | -0.29664 | 0.62665
2110 | L49289 | M | 299.3 | 309 | 1496 | 43.4 | 67 | 0 | No Failure | 3192 | 1791.3283 | -0.84 | 0.2682 | 0 | -0.14429 | -1.3992 | -1.0257 | -0.13414 | -0.46703 | 0.67653
2111 | L49290 | H | 299.3 | 309 | 1508 | 35 | 70 | 0 | No Failure | 1914 | 3078.5475 | 1.6085 | 0.57136 | 0 | -0.761 | 1.7297 | -0.74977 | 0.11493 | -0.43437 | 0.66267
2112 | L49291 | L | 299.4 | 309 | 1436 | 47.9 | 75 | 0 | No Failure | 3923 | 1030.6992 | -1.4661 | -1.4308 | 0 | 0.34281 | -2.172 | -0.40988 | -0.01141 | -0.33435 | 0.82987
2113 | L49292 | L | 299.5 | 309.1 | 1852 | 22.6 | 77 | 0 | No Failure | 3532 | 1375.908 | -1.1012 | -1.0733 | 1 | 0.12941 | 0.25771 | -0.075916 | 0.62299 | -0.042426 | 0.58462
2114 | L49293 | L | 299.5 | 309.1 | 1863 | 22.5 | 79 | 0 | No Failure | 2329 | 2633.8466 | 1.1281 | -0.67061 | 1 | -0.13116 | 1.5749 | 0.32702 | 1.0563 | 0.12202 | 0.38925
2115 | L49294 | H | 299.4 | 309.1 | 1373 | 44.1 | 81 | 0 | No Failure | 2929 | 2030.4024 | 0.40536 | 0.43153 | 0 | 1.3955 | -0.51059 | 0.35967 | 0.58607 | 0.57257 | 0.25346
2116 | L49295 | L | 299.4 | 309 | 1404 | 47.3 | 86 | 0 | No Failure | 2753 | 2173.5029 | 0.97677 | 1.0714 | 1 | -0.53475 | 0.40364 | 0.06341 | 0.81821 | 0.33867 | -0.069846
2117 | L49296 | M | 299.4 | 309 | 1381 | 44.9 | 88 | 0 | No Failure | 3675 | 1332.9637 | 1.7059 | 0.028807 | 1 | 0.32182 | 0.51509 | 0.18256 | 0.31186 | 0.18766 | 0.069175
2118 | L49297 | H | 299.4 | 308.9 | 1762 | 29.3 | 91 | 0 | No Failure | 1972 | 2987.6227 | 1.0652 | -0.25102 | 0 | 0.37331 | -0.45264 | -0.0073283 | -0.19739 | 0.3414 | 0.43451
2119 | L49298 | H | 299.3 | 308.9 | 1429 | 43 | 96 | 0 | No Failure | 4995 | 9.3372 | -1.2229 | 1.5821 | 0 | -1.4405 | -1.6164 | -0.5539 | -0.16709 | 0.56371 | 0.18603
2120 | L49299 | M | 299.3 | 308.9 | 1858 | 24.7 | 101 | 0 | No Failure | 3954 | 1040.8077 | 1.566 | -0.73793 | 0 | 0.23241 | 1.9702 | -0.41285 | 0.35774 | 0.011764 | 0.21143
2121 | L49300 | H | 299.2 | 308.8 | 1908 | 21.3 | 104 | 0 | No Failure | 3038 | 1894.1899 | -1.555 | 0.31636 | 1 | 0.9342 | -2.2048 | -0.010548 | 0.26825 | 0.31155 | 0.66406
2122 | L49301 | M | 299.2 | 308.8 | 1503 | 37.4 | 109 | 0 | No Failure | 144 | 4775.6526 | -0.84034 | 0.79749 | 1 | -0.77097 | 0.50482 | -0.21734 | 0.34819 | 0.0009585 | 0.51257
2123 | L49302 | M | 299.2 | 308.8 | 1523 | 38.9 | 112 | 0 | No Failure | 1325 | 3667.3585 | 1.2167 | 0.86055 | 1 | -0.88795 | 1.4532 | -0.25914 | 0.29222 | -0.24897 | 0.51949
2124 | L49303 | L | 299.3 | 309 | 1491 | 38.4 | 115 | 0 | No Failure | 4570 | 416.1693 | 1.4012 | -1.1776 | 0 | 0.99099 | 0.13033 | 0.40422 | 0.010885 | -0.70074 | 0.72733
2125 | L49304 | L | 299.2 | 308.9 | 1430 | 39.1 | 117 | 0 | No Failure | 2808 | 2173.0698 | 1.1186 | 0.76102 | 1 | 1.1562 | -0.19969 | 0.54892 | -0.60385 | -0.77327 | 0.54674
2126 | L49305 | L | 299.3 | 308.9 | 1258 | 69.4 | 119 | 1 | Power Failure | 917 | 4048.1362 | -1.1553 | -1.2366 | 1 | -1.2196 | -1.6064 | 0.17431 | -0.61206 | -0.83418 | 0.41003
2127 | L49306 | L | 299.3 | 309 | 1449 | 46.5 | 121 | 0 | No Failure | 4900 | 25.1297 | -1.1202 | -0.45217 | 1 | -0.18756 | 0.024784 | -0.037774 | -0.60178 | -0.60992 | 0.11906
2128 | L49307 | H | 299.3 | 309 | 1425 | 40.6 | 123 | 0 | No Failure | 2066 | 2879.3787 | -0.18992 | -1.3983 | 0 | 1.6056 | 0.65716 | 0.27696 | -0.56073 | -0.69938 | -0.29154
2129 | L49308 | L | 299.4 | 309 | 1800 | 24.3 | 128 | 0 | No Failure | 3348 | 1582.0654 | -1.6724 | -1.5403 | 1 | -0.84306 | -1.0473 | 0.082532 | -0.40107 | -0.25738 | -0.43611
2130 | L49309 | H | 299.4 | 309 | 1607 | 33.7 | 130 | 0 | No Failure | 3532 | 1375.908 | 1.0776 | 0.45647 | 0 | -0.68014 | 1.9427 | 0.27423 | 0.10543 | 0.31818 | -0.4592
2131 | L49310 | L | 299.4 | 309 | 1391 | 58.2 | 135 | 0 | No Failure | 2566 | 2440.7962 | -1.1039 | -0.11533 | 1 | -0.64487 | -1.5411 | 0.17149 | 0.16786 | -0.029075 | -0.57097
2132 | L49311 | L | 299.4 | 309.1 | 1432 | 45.4 | 137 | 0 | No Failure | 4543 | 414.2946 | -0.91494 | -0.89949 | 1 | 1.6753 | 0.13347 | 0.18041 | 0.15021 | -0.14053 | -0.32295
2133 | L49312 | L | 299.4 | 309 | 1660 | 28.4 | 139 | 0 | No Failure | 594 | 4320.7974 | 0.60838 | 0.81175 | 0 | -0.19489 | 1.0761 | 0.13635 | 0.59152 | 0.35287 | -0.42918
2134 | L49313 | H | 299.3 | 309 | 1732 | 29.7 | 141 | 0 | No Failure | 1085 | 3918.549 | 0.86006 | 1.3375 | 0 | 0.52235 | 0.17778 | -0.21229 | 0.48485 | 0.45319 | -0.15806
2135 | L49314 | L | 299.3 | 309 | 1473 | 46.3 | 146 | 0 | No Failure | 2086 | 2878.7537 | 1.3897 | -1.2798 | 0 | -1.7213 | 0.37413 | -0.72751 | 0.17186 | -0.11923 | 0.06548
2136 | L49315 | L | 299.3 | 309 | 1511 | 47.8 | 148 | 0 | No Failure | 286 | 4706.4282 | -1.1921 | -0.6726 | 0 | -0.25005 | -1.8239 | -0.65668 | -0.44287 | -0.06296 | -0.037516
2137 | L49316 | L | 299.2 | 308.9 | 1588 | 41.5 | 150 | 0 | No Failure | 2641 | 2353.9706 | 1.2916 | 1.5675 | 0 | 1.488 | 1.7546 | -0.17179 | 0.028826 | -0.0024657 | 0.055319
2138 | L49317 | L | 299.3 | 308.9 | 1623 | 31.1 | 152 | 0 | No Failure | 1179 | 3745.0524 | 0.075043 | 1.3133 | 0 | -1.2719 | -0.85942 | -0.29928 | -0.29185 | -0.053718 | 0.55275
2139 | L49318 | L | 299.3 | 309 | 1734 | 30.6 | 154 | 0 | No Failure | 368 | 4633.9271 | -0.7049 | -1.5246 | 0 | -0.06669 | -0.551 | -0.40811 | -0.027897 | -0.39771 | 0.2433
2140 | L49319 | L | 299.3 | 309 | 1415 | 47.6 | 156 | 0 | No Failure | 913 | 4014.0751 | -1.684 | -0.99842 | 0 | 0.35102 | -0.69165 | -0.2093 | 0.09944 | 0.12614 | -0.013037
2141 | L49320 | L | 299.3 | 309 | 1419 | 46.6 | 158 | 0 | No Failure | 3270 | 1633.9551 | 1.1664 | -0.37013 | 1 | 1.2141 | 2.0135 | 0.042277 | 0.69023 | 0.068956 | -0.17238
2142 | L49321 | M | 299.3 | 308.9 | 1577 | 34.9 | 160 | 0 | No Failure | 4703 | 229.1939 | -0.31181 | 1.3113 | 1 | -0.67738 | -1.0442 | -0.15009 | 0.48229 | 0.32637 | -0.20841
2143 | L49322 | L | 299.3 | 308.9 | 1376 | 60.3 | 163 | 0 | No Failure | 3484 | 1523.5114 | 1.3948 | -0.4066 | 1 | -1.206 | 1.2056 | -0.12735 | 0.31589 | 0.25536 | -0.3405
2144 | L49323 | M | 299.3 | 308.8 | 1442 | 49 | 165 | 0 | No Failure | 3440 | 1482.1711 | -0.068217 | 1.0946 | 0 | 1.0212 | -1.0336 | -0.0037422 | 0.33617 | 0.25022 | -0.29108
2145 | L49324 | L | 299.4 | 308.9 | 1451 | 40.5 | 168 | 0 | No Failure | 4339 | 604.2876 | 1.27 | -1.2843 | 1 | 0.5376 | 0.94534 | 0.26142 | 0.037152 | -0.037386 | -0.34835
2146 | L49325 | L | 299.3 | 308.8 | 1550 | 45.8 | 170 | 0 | No Failure | 4801 | 185.4542 | 0.12666 | 0.91692 | 0 | -0.35572 | -0.8077 | 0.17674 | -0.17163 | 0.44261 | 0.30842
2147 | L49326 | L | 299.3 | 308.8 | 1647 | 32.9 | 172 | 0 | No Failure | 2256 | 2673.3818 | -1.1438 | 0.95623 | 0 | 0.083235 | -0.89753 | 0.29755 | 0.04803 | 0.33293 | 0.3934
2148 | L49327 | L | 299.4 | 308.9 | 1550 | 33.7 | 174 | 0 | No Failure | 4966 | 36.4414 | 1.4963 | -0.43232 | 0 | -0.84932 | 1.865 | 0.58038 | 0.29355 | 0.23939 | 0.35599
2149 | L49328 | L | 299.4 | 308.9 | 1583 | 34.1 | 176 | 0 | No Failure | 3270 | 1633.9551 | -1.5633 | -0.34344 | 1 | 1.5218 | -2.1614 | 0.72091 | 0.0022655 | 0.65645 | 0.43728
2150 | L49329 | L | 299.4 | 309 | 1613 | 32.2 | 178 | 0 | No Failure | 2760 | 2219.7986 | 0.22611 | 1.1156 | 1 | -0.6995 | 1.2641 | 0.74393 | 0.55066 | 0.64988 | 0.60171
2151 | L49330 | H | 299.3 | 308.8 | 1636 | 35.5 | 180 | 0 | No Failure | 615 | 4300.9572 | 1.2249 | 0.36854 | 0 | 0.37091 | 0.70559 | 0.36114 | 0.53746 | 0.39218 | 0.099196
2152 | L49331 | M | 299.3 | 308.7 | 1289 | 51.5 | 185 | 0 | No Failure | 699 | 4251.4804 | 0.08379 | 0.48853 | 0 | 0.65616 | -0.80616 | -0.10851 | -0.046463 | 0.35461 | 0.15693
2153 | L49332 | M | 299.3 | 308.8 | 1648 | 28.4 | 188 | 0 | No Failure | 144 | 4775.6526 | 0.039815 | 1.653 | 0 | -1.3525 | -0.031081 | -0.37902 | 0.19939 | 0.55037 | 0.35692
2154 | L49333 | H | 299.3 | 308.8 | 1397 | 45.4 | 191 | 0 | No Failure | 4396 | 581.8865 | 1.1786 | -0.37628 | 1 | 1.1062 | 0.80448 | -0.45967 | 0.3417 | 0.063956 | 0.36154
2155 | L49334 | M | 299.3 | 308.9 | 1767 | 24.8 | 196 | 0 | No Failure | 144 | 4775.6526 | 0.16013 | -0.17287 | 1 | -2.1345 | -0.71952 | -0.89682 | 0.40408 | -0.17595 | -0.049062
2156 | L49335 | L | 299.3 | 308.8 | 1341 | 47.7 | 199 | 0 | No Failure | 3238 | 1706.6624 | -1.6947 | 0.18068 | 0 | 0.063801 | -1.3103 | -0.70984 | 0.27404 | -0.02089 | -0.20517
2157 | L49336 | M | 299.4 | 308.9 | 1457 | 41.5 | 201 | 0 | No Failure | 3848 | 1142.1066 | 1.3131 | 1.4674 | 0 | 1.3603 | 2.1248 | -0.51296 | 0.90292 | 0.23252 | -0.52063
2158 | L49337 | M | 299.4 | 309 | 1939 | 19.8 | 204 | 0 | No Failure | 3050 | 1945.3609 | 0.75135 | -0.77912 | 1 | -0.68115 | -0.39682 | -0.41717 | 0.89191 | -0.32018 | -0.64949
2159 | L49338 | M | 299.5 | 309 | 1399 | 49.7 | 207 | 0 | No Failure | 2396 | 2529.6677 | 1.4905 | -1.5758 | 0 | -0.15434 | 0.52217 | -0.23911 | 0.96257 | 0.030355 | -0.69614
2160 | L49339 | M | 299.5 | 309 | 1602 | 31.3 | 210 | 0 | No Failure | 3050 | 1945.3609 | -0.49005 | 0.60244 | 0 | 0.07243 | -1.3992 | 0.13445 | 0.69982 | 0.14863 | -0.45597
2161 | L49340 | L | 299.4 | 309 | 1507 | 41 | 213 | 0 | No Failure | 319 | 4627.0295 | 1.4497 | 1.4477 | 0 | 0.098834 | 1.3703 | 0.51597 | 0.57296 | 0.19701 | 0.097349
2162 | L49341 | L | 299.4 | 309.1 | 1464 | 40.5 | 215 | 0 | No Failure | 1407 | 3595.4065 | 1.258 | -1.2961 | 1 | 1.0029 | -0.13546 | 0.87832 | -0.060925 | 0.029839 | 0.36985
2163 | L49342 | L | 299.5 | 309.1 | 1336 | 42.1 | 217 | 0 | No Failure | 1053 | 3893.8048 | 1.1047 | 0.97355 | 0 | -0.39026 | -0.10831 | 0.6612 | 0.029821 | 0.48875 | 0.014213
2164 | L49343 | L | 299.6 | 309.2 | 1422 | 39.8 | 219 | 0 | No Failure | 671 | 4238.7742 | 0.17678 | -0.98446 | 1 | 0.53701 | -0.65552 | 0.55901 | -0.4567 | 0.24205 | 0.20727
2165 | L49344 | L | 299.6 | 309.2 | 1540 | 36.7 | 221 | 0 | No Failure | 1585 | 3415.9289 | -1.1244 | 0.84436 | 1 | 0.10053 | -0.91918 | 0.65381 | -0.77763 | 0.77231 | 0.4479
2166 | L49345 | L | 299.5 | 309.1 | 1476 | 47.8 | 223 | 0 | No Failure | 1664 | 3283.8105 | -1.7197 | 0.61186 | 0 | 0.031097 | -0.4206 | 0.53745 | -0.6177 | 0.47311 | 0.54859
2167 | L49346 | M | 299.6 | 309.2 | 1867 | 23.4 | 225 | 1 | Tool Wear Failure | 506 | 4495.8516 | 1.7117 | 0.99845 | 1 | -1.0463 | 2.4241 | 0.010726 | -0.44853 | 0.23861 | 0.39063
2168 | L49347 | H | 299.6 | 309.1 | 1588 | 41.3 | 0 | 0 | No Failure | 3914 | 1066.3114 | -1.3279 | -0.25997 | 1 | 0.016173 | -2.1473 | 0.098835 | -0.68534 | 0.31371 | 0.24422
2169 | L49348 | M | 299.5 | 309.1 | 1420 | 49.5 | 5 | 0 | No Failure | 3446 | 1481.8999 | -1.4279 | 1.6669 | 0 | 1.2336 | -0.07063 | 0.053748 | -0.34782 | 0.18657 | -0.019041
2170 | L49349 | L | 299.5 | 309.1 | 1415 | 49.2 | 8 | 0 | No Failure | 714 | 4285.0838 | -0.32472 | -0.65163 | 0 | -0.64615 | 0.77928 | 0.096005 | 0.02009 | -0.0011747 | -0.11511
2171 | L49350 | M | 299.4 | 309.1 | 1500 | 43.3 | 10 | 0 | No Failure | 342 | 4618.9484 | -0.87387 | -0.56066 | 0 | -1.42 | -0.38795 | -0.35172 | 0.12443 | 0.34607 | -0.76865
2172 | L49351 | L | 299.5 | 309.1 | 1502 | 44.6 | 13 | 0 | No Failure | 3815 | 1151.5878 | 0.52766 | 1.374 | 0 | 1.1279 | 0.99007 | 0.015597 | 0.032008 | 0.29747 | -0.97926
2173 | L49352 | L | 299.5 | 309.2 | 1816 | 23 | 15 | 0 | No Failure | 989 | 3958.8549 | 0.35969 | -0.89567 | 1 | -0.45482 | -0.11867 | 0.14094 | 0.1793 | 0.19909 | -0.33773
2174 | L49353 | M | 299.5 | 309.2 | 1495 | 41.6 | 17 | 0 | No Failure | 590 | 4337.7361 | 0.4117 | 0.72812 | 1 | 1.5424 | 0.036724 | 0.094582 | -0.0061811 | 0.5752 | 0.061323
2175 | L49354 | L | 299.6 | 309.2 | 1572 | 33.4 | 20 | 0 | No Failure | 2576 | 2375.334 | 0.19699 | 1.0846 | 0 | -2.3788 | -0.1517 | 0.085054 | -0.16198 | 0.48766 | 0.24746
2176 | L49355 | M | 299.5 | 309.2 | 1590 | 35.9 | 22 | 0 | No Failure | 3889 | 1088.5977 | -1.336 | -0.80367 | 1 | 1.4621 | -1.083 | 0.6694 | -0.45959 | 0.57045 | 0.47007
2177 | L49356 | M | 299.6 | 309.3 | 1387 | 48.3 | 25 | 0 | No Failure | 4875 | 54.1059 | 1.2641 | 0.88207 | 1 | 0.27221 | 1.8368 | 0.87905 | -0.32024 | 0.66746 | 0.65574
2178 | L49357 | M | 299.6 | 309.2 | 1393 | 47.7 | 28 | 0 | No Failure | 3495 | 1452.7616 | -0.56771 | 0.98488 | 0 | -1.0619 | -1.2941 | 0.39244 | -0.39974 | 0.50207 | 0.26408
2179 | L49358 | L | 299.6 | 309.2 | 1602 | 37.3 | 31 | 0 | No Failure | 1258 | 3692.0987 | -0.3673 | 0.29042 | 0 | 1.6727 | 0.14156 | 0.58654 | -0.16989 | 0.061001 | -0.19778
2180 | L49359 | L | 299.6 | 309.2 | 1601 | 33.3 | 33 | 0 | No Failure | 4825 | 160.7122 | -1.2911 | 1.4986 | 0 | -0.27876 | -0.6526 | 0.11748 | -0.40212 | 0.33936 | -0.19686
2181 | L49360 | H | 299.6 | 309.2 | 1597 | 36.3 | 35 | 0 | No Failure | 700 | 4247.8669 | -0.63925 | -0.31864 | 1 | 0.13706 | 0.46045 | 0.11022 | 0.074232 | 0.13107 | -0.18577
2182 | L49361 | H | 299.5 | 309.1 | 1548 | 44.3 | 40 | 0 | No Failure | 1497 | 3468.0837 | 0.86664 | 0.055138 | 0 | -2.1898 | 1.0638 | -0.085147 | 0.026359 | 0.51678 | -0.619
2183 | L49362 | M | 299.5 | 309.2 | 1314 | 61.8 | 45 | 0 | No Failure | 1368 | 3635.3031 | 0.58152 | -1.2205 | 1 | 1.3451 | -0.20144 | 0.27383 | -0.078897 | 0.60828 | -0.75756
2184 | L49363 | M | 299.6 | 309.3 | 1577 | 39.8 | 48 | 0 | No Failure | 4543 | 414.2946 | -1.5284 | 1.6822 | 0 | -0.67233 | -1.4906 | -0.040685 | -0.48147 | 0.75358 | -0.10864
2185 | L49364 | L | 299.8 | 309.4 | 1475 | 43.4 | 51 | 0 | No Failure | 1881 | 3026.1868 | 1.0907 | 0.45715 | 0 | 1.3542 | 1.8502 | 0.12896 | -0.02541 | 0.23847 | -0.44858
2186 | L49365 | L | 299.8 | 309.4 | 1630 | 32.4 | 53 | 0 | No Failure | 3498 | 1505.635 | -0.87861 | 1.6099 | 0 | -0.5281 | -1.3912 | -0.021032 | -0.40141 | 0.16184 | -0.23797
2187 | L49366 | L | 299.7 | 309.4 | 1445 | 42.9 | 55 | 0 | No Failure | 1789 | 3140.0932 | 0.34036 | 0.51264 | 1 | -0.22958 | 0.86111 | 0.20215 | -0.12579 | 0.17497 | -0.076774
2188 | L49367 | M | 299.8 | 309.4 | 1439 | 47.4 | 57 | 0 | No Failure | 2987 | 1947.3696 | -1.4313 | -0.49397 | 1 | -1.0365 | -1.2516 | 0.23404 | -0.29743 | -0.24758 | -0.15945
2189 | L49368 | L | 299.7 | 309.3 | 1420 | 44.1 | 60 | 0 | No Failure | 722 | 4192.5026 | 0.75186 | -0.89337 | 1 | 1.0397 | 1.5423 | 0.82318 | 0.28024 | -0.38876 | -0.44072
2190 | L49369 | H | 299.7 | 309.2 | 1554 | 41.6 | 62 | 0 | No Failure | 1798 | 3203.5079 | -0.78931 | 0.074006 | 1 | 0.22394 | -1.0887 | 1.1143 | -0.18509 | -0.52218 | -0.33819
2191 | L49370 | M | 299.6 | 309.1 | 1471 | 44.3 | 67 | 0 | No Failure | 798 | 4132.9578 | 0.4995 | 1.6756 | 0 | 0.79147 | 0.91044 | 1.1269 | 0.14904 | -0.52029 | -0.33357
2192 | L49371 | L | 299.6 | 309 | 1648 | 33.6 | 70 | 0 | No Failure | 3192 | 1791.3283 | -0.51785 | -1.6001 | 0 | -0.90596 | -0.7187 | 0.81605 | -0.27936 | -1.1273 | -0.095249
2193 | L49372 | L | 299.6 | 309 | 1472 | 48.8 | 72 | 0 | No Failure | 1115 | 3888.1112 | 1.457 | -1.1999 | 0 | 0.93399 | 1.3951 | 0.73382 | -0.0087564 | -0.85233 | 0.35415
2194 | L49373 | M | 299.5 | 308.9 | 1448 | 42.9 | 74 | 0 | No Failure | 2810 | 2189.0814 | -1.5748 | -1.5605 | 0 | -0.014175 | -2.1418 | 0.68061 | -0.045351 | -0.34728 | 0.56383
2195 | L49374 | M | 299.6 | 308.9 | 1568 | 35.3 | 77 | 0 | No Failure | 4786 | 199.6124 | 0.88135 | 0.08348 | 0 | -0.76073 | 1.7351 | 0.035838 | 0.4096 | 0.13615 | 0.76521
2196 | L49375 | L | 299.6 | 308.9 | 1613 | 30.8 | 80 | 0 | No Failure | 1194 | 3787.9127 | -1.6425 | -1.3594 | 1 | -0.3525 | -1.783 | -0.33471 | 0.051746 | 0.053991 | 0.75181
2197 | L49376 | M | 299.7 | 308.9 | 1551 | 35.4 | 82 | 0 | No Failure | 809 | 4195.4052 | 0.83517 | -0.22536 | 0 | -0.097455 | 1.7503 | -0.61369 | 0.077395 | 0.18471 | 0.5546
2198 | L49377 | L | 299.7 | 309 | 1412 | 49.2 | 85 | 0 | No Failure | 1369 | 3604.1225 | 1.274 | 1.3254 | 1 | 1.0366 | 0.31002 | -0.41272 | 0.20887 | 0.19897 | 0.39294
2199 | L49378 | M | 299.7 | 308.9 | 1478 | 41 | 87 | 0 | No Failure | 975 | 4031.3653 | 0.69993 | 0.85668 | 1 | -2.106 | -0.40559 | -0.79317 | 0.16918 | -0.32924 | -0.12804
2200 | L49379 | M | 299.8 | 309.1 | 1268 | 58 | 90 | 0 | No Failure | 3634 | 1296.7057 | -0.9079 | -0.32731 | 0 | 0.20897 | -1.1358 | -0.37197 | -0.049872 | -0.81434 | -0.090169
2201 | L49380 | L | 299.8 | 309.1 | 1546 | 35.6 | 93 | 0 | No Failure | 2822 | 2181.6398 | -1.5143 | -0.70581 | 0 | -0.02869 | -0.42837 | -0.033489 | 0.17305 | -0.90214 | -0.35158
2202 | L49381 | L | 299.8 | 309 | 1567 | 36.1 | 95 | 0 | No Failure | 772 | 4193.2168 | 1.4925 | -0.15407 | 1 | 1.5997 | 2.1241 | 0.16253 | 0.70425 | -0.89966 | 0.076565
2203 | L49382 | M | 299.9 | 309.2 | 1548 | 35.7 | 97 | 0 | No Failure | 4851 | 112.6938 | 1.0756 | -1.3157 | 0 | -1.0194 | -0.29458 | 0.0068465 | 0.33351 | -0.58833 | 0.29133
2204 | L49383 | L | 299.8 | 309 | 1614 | 30.8 | 100 | 0 | No Failure | 2128 | 2874.6512 | -0.39531 | -1.5688 | 0 | 0.72871 | -1.0391 | 0.21788 | 0.34426 | -0.63151 | 0.41003
2205 | L49384 | M | 299.7 | 309.1 | 1352 | 46.1 | 102 | 0 | No Failure | 4489 | 442.0963 | 0.2067 | -0.76633 | 1 | -0.08353 | 0.42527 | 0.42719 | 0.72215 | -0.38854 | 0.18233
2206 | L49385 | L | 299.9 | 309.2 | 1624 | 34.6 | 105 | 0 | No Failure | 883 | 4097.3289 | 1.1417 | -0.69338 | 0 | -0.53244 | 0.66052 | 0.40774 | 0.63962 | -0.38142 | 0.5666
2207 | L49386 | L | 299.9 | 309.2 | 1436 | 52 | 107 | 0 | No Failure | 4869 | 126.65 | -0.36117 | 1.4026 | 1 | 0.35599 | -1.0617 | 0.56562 | 0.73271 | -0.11014 | 0.23545
2208 | L49387 | L | 299.8 | 309.2 | 1591 | 37.5 | 109 | 0 | No Failure | 1647 | 3304.0312 | 1.1293 | -1.5316 | 0 | 0.27741 | 1.0529 | 0.24528 | 0.59191 | -0.63512 | -0.28923
2209 | L49388 | H | 299.8 | 309.2 | 1435 | 42.6 | 111 | 0 | No Failure | 1198 | 3728.4457 | 1.4941 | -0.35399 | 0 | 0.72259 | 0.25769 | 0.45742 | 0.073301 | -0.03325 | -0.38622
2210 | L49389 | L | 299.8 | 309.3 | 1386 | 49.4 | 116 | 0 | No Failure | 1287 | 3695.6753 | -0.20593 | -0.7307 | 0 | -0.89242 | -1.201 | 0.1722 | -0.10352 | 0.19384 | -0.31556
2211 | L49390 | L | 299.7 | 309.2 | 1401 | 54.1 | 118 | 0 | No Failure | 2770 | 2177.6629 | 1.6072 | 0.66299 | 0 | 0.094598 | 1.2808 | 0.32807 | 0.090282 | 0.11674 | -0.36821
2212 | L49391 | M | 299.6 | 309 | 1245 | 64 | 120 | 0 | No Failure | 1551 | 3383.9503 | -1.0652 | -1.2223 | 1 | -1.335 | -1.8879 | -0.0616 | -0.19581 | -0.29331 | -0.65503
2213 | L49392 | L | 299.7 | 309.1 | 1475 | 40 | 123 | 0 | No Failure | 1261 | 3723.5014 | -1.4637 | 1.4778 | 1 | 2.1603 | -0.28154 | 0.1823 | 0.14995 | -0.21266 | -0.57005
2214 | L49393 | L | 299.7 | 309.1 | 1473 | 39.4 | 125 | 0 | No Failure | 370 | 4577.2074 | 0.61002 | 0.78145 | 1 | -1.0361 | 1.4649 | -0.29799 | 0.51183 | -0.47901 | -0.619
2215 | L49394 | H | 299.7 | 309.2 | 1355 | 44.8 | 127 | 0 | No Failure | 809 | 4195.4052 | 0.76308 | -1.1162 | 1 | 0.66733 | 0.10811 | -0.47836 | 0.45786 | -0.82348 | -0.86148
2216 | L49395 | H | 299.7 | 309.2 | 1468 | 49.6 | 132 | 0 | No Failure | 4156 | 775.7439 | 0.17675 | -1.3873 | 0 | -1.8345 | -0.41422 | -0.48515 | 0.6406 | -0.38161 | -1.0513
2217 | L49396 | L | 299.7 | 309.2 | 1645 | 30.8 | 137 | 0 | No Failure | 4313 | 635.314 | 0.66361 | -0.8191 | 1 | 0.90533 | 0.34392 | -0.088912 | 0.33371 | 0.14527 | -0.87488
2218 | L49397 | L | 299.7 | 309.1 | 1347 | 55.3 | 139 | 0 | No Failure | 2072 | 2888.6091 | 0.34568 | 0.14608 | 1 | -0.40048 | -0.22462 | -0.0759 | -0.097083 | 0.18654 | -0.96864
2219 | L49398 | L | 299.7 | 309.1 | 1713 | 33.5 | 141 | 0 | No Failure | 4724 | 276.229 | 0.34017 | -0.94092 | 1 | 0.024409 | -0.0039092 | -0.24611 | -0.27896 | 0.16119 | -0.78759
2220 | L49399 | M | 299.6 | 309.1 | 1435 | 48.4 | 143 | 0 | No Failure | 2363 | 2546.0114 | 1.6768 | 1.0931 | 1 | 1.2812 | 0.94421 | 0.23605 | -0.35317 | 0.42264 | -0.83192
2221 | L49400 | M | 299.6 | 309 | 1736 | 26.1 | 146 | 0 | No Failure | 3498 | 1505.635 | -1.3577 | 1.2472 | 1 | -0.4094 | -2.1437 | 0.35388 | -1.0011 | 0.33848 | -0.83931
2222 | L49401 | L | 299.6 | 309 | 1372 | 60.4 | 149 | 0 | No Failure | 4113 | 871.4201 | -1.4904 | -0.61277 | 0 | -0.44979 | -0.093751 | 0.07319 | -0.56173 | 0.2438 | -0.46474
2223 | L49402 | L | 299.7 | 309 | 1605 | 33 | 151 | 0 | No Failure | 4231 | 745.6616 | -0.5637 | 0.019311 | 0 | -1.0484 | 0.65461 | -0.20203 | -0.21113 | 0.058189 | -0.45319
2224 | L49403 | L | 299.6 | 309 | 1413 | 48.5 | 153 | 0 | No Failure | 4983 | -5.6348 | -0.030889 | 0.36634 | 0 | 2.3313 | 0.37638 | 0.15693 | -0.30577 | 0.009103 | -0.38299
2225 | L49404 | M | 299.7 | 309 | 1645 | 31.9 | 155 | 0 | No Failure | 323 | 4622.6234 | -1.5629 | 0.67235 | 1 | -0.0071162 | -1.0823 | 0.14759 | -0.31112 | -0.0049627 | -0.49615
2226 | L49405 | M | 299.7 | 309 | 1465 | 49 | 158 | 0 | No Failure | 4313 | 635.314 | 0.83919 | 0.77376 | 1 | -1.8186 | 1.6969 | 0.11192 | 0.26584 | -0.46992 | -0.389
2227 | L49406 | M | 299.6 | 308.9 | 1685 | 27.8 | 161 | 0 | No Failure | 2269 | 2676.4359 | 0.26261 | -1.5408 | 1 | -0.43046 | -0.40733 | 0.36553 | -0.11092 | -0.81759 | -0.38161
2228 | L49407 | L | 299.5 | 308.8 | 1965 | 20.4 | 164 | 0 | No Failure | 986 | 3985.9518 | -1.0369 | -0.22612 | 1 | 1.1942 | -0.91802 | 0.54667 | 0.10891 | -0.34202 | -0.16037
2229 | L49408 | H | 299.4 | 308.6 | 1542 | 41.8 | 166 | 0 | No Failure | 4703 | 229.1939 | -0.057643 | 0.29601 | 1 | 1.0289 | 0.69175 | 0.40834 | -0.0054016 | -0.068629 | -0.39962
2230 | L49409 | L | 299.4 | 308.7 | 1681 | 30.8 | 171 | 0 | No Failure | 1819 | 3177.2355 | 1.3219 | -1.6524 | 0 | -0.10021 | 0.97457 | 0.37138 | 0.1127 | 0.20863 | 0.11721
2231 | L49410 | L | 299.5 | 308.7 | 1446 | 45.7 | 173 | 0 | No Failure | 4801 | 197.2224 | -1.0446 | -0.9646 | 1 | -0.79572 | -1.6718 | 0.082195 | -0.47651 | 0.72491 | -0.25921
2232 | L49411 | L | 299.4 | 308.6 | 1415 | 56.4 | 175 | 0 | No Failure | 2754 | 2202.9952 | 1.3617 | 0.83702 | 0 | -0.68673 | 1.6999 | -0.23112 | -0.095802 | 0.80508 | -0.41855
2233 | L49412 | L | 299.5 | 308.6 | 1672 | 30.5 | 177 | 0 | No Failure | 242 | 4671.2279 | -1.6085 | 1.1408 | 1 | 0.064499 | -2.0983 | -0.2692 | -0.20357 | 0.9426 | -0.10772
2234 | L49413 | L | 299.5 | 308.7 | 2549 | 13 | 179 | 1 | Power Failure | 2879 | 2047.1034 | 0.53288 | 1.6823 | 1 | 1.3874 | 1.5127 | -0.30593 | -0.022781 | 0.72326 | 0.17633
2235 | L49414 | L | 299.4 | 308.6 | 1492 | 40.5 | 181 | 0 | No Failure | 2652 | 2327.164 | -1.6241 | 0.92894 | 0 | -0.99212 | -1.5238 | -0.84088 | 0.021013 | 0.44936 | -0.33911
2236 | L49415 | M | 299.4 | 308.6 | 1455 | 42.7 | 183 | 0 | No Failure | 2628 | 2299.9744 | 0.85893 | -0.56374 | 1 | -0.88106 | 1.7541 | -0.86073 | 0.31625 | 0.29684 | 0.26732
2237 | L49416 | M | 299.3 | 308.5 | 1422 | 43.1 | 186 | 0 | No Failure | 2066 | 2879.3787 | 0.82291 | 1.5246 | 0 | 0.28654 | -0.025464 | -0.31848 | 0.38121 | 0.53354 | 0.39941
2238 | L49417 | L | 299.3 | 308.6 | 1403 | 50.6 | 189 | 0 | No Failure | 1411 | 3578.8286 | -0.70451 | 0.044119 | 0 | 0.069281 | -1.079 | -0.028094 | 0.51388 | 0.25897 | 0.25531
2239 | L49418 | L | 299.3 | 308.6 | 1474 | 49.6 | 191 | 0 | No Failure | 1566 | 3383.7678 | 0.75186 | 0.31285 | 0 | -0.37438 | 1.0288 | -0.16924 | 0.46624 | 0.48654 | 0.24284
2240 | L49419 | L | 299.2 | 308.6 | 1381 | 50 | 193 | 0 | No Failure | 1466 | 3471.0989 | -0.14793 | 0.16633 | 1 | 0.82931 | -0.63565 | -0.2508 | 0.1145 | 0.57827 | 0.2433
2241 | L49420 | L | 299.2 | 308.5 | 1457 | 44.7 | 195 | 0 | No Failure | 3361 | 1563.0307 | 1.1837 | 0.61978 | 0 | 1.1066 | 0.94072 | -0.37984 | 0.42192 | 0.52864 | -0.20379
2242 | L49421 | L | 299.2 | 308.4 | 1711 | 28.9 | 197 | 0 | No Failure | 4703 | 229.1939 | 1.4863 | 0.15179 | 1 | -0.60405 | 0.21369 | -0.76211 | 0.34936 | 0.62565 | -0.22873
2243 | L49422 | L | 299.2 | 308.4 | 1667 | 29 | 199 | 0 | No Failure | 2258 | 2738.404 | -0.94274 | 1.182 | 1 | -1.4567 | -1.7159 | -0.68752 | 0.39526 | 0.7962 | 0.044696
2244 | L49423 | L | 299.2 | 308.4 | 1465 | 35 | 201 | 0 | No Failure | 2246 | 2747.4787 | -1.0068 | 0.77147 | 0 | -0.16364 | -0.045296 | -0.069563 | 0.38143 | 0.31352 | 0.039616
2245 | L49424 | M | 299.3 | 308.4 | 1542 | 37.5 | 203 | 1 | Tool Wear Failure | 2471 | 2437.6134 | 1.3892 | -0.081813 | 0 | 0.66138 | 1.6926 | 0.19438 | 0.7269 | 0.081897 | 0.20681
2246 | L49425 | M | 299.3 | 308.4 | 1438 | 42.3 | 0 | 0 | No Failure | 504 | 4445.267 | 0.82093 | 1.1048 | 1 | 0.21115 | -0.40144 | 0.47792 | 0.73425 | -0.15164 | 0.23545
2247 | L49426 | L | 299.3 | 308.4 | 1406 | 47.4 | 3 | 0 | No Failure | 1023 | 3930.2392 | 1.7158 | 1.0046 | 1 | 1.0114 | 0.63214 | 0.91466 | 0.49255 | -0.682 | 0.041925
2248 | L49427 | M | 299.2 | 308.4 | 1396 | 48.5 | 5 | 0 | No Failure | 4724 | 276.229 | -1.0119 | -1.2315 | 1 | 0.46474 | -1.927 | 0.89319 | 0.18726 | -1.1079 | -0.57836
2249 | L49428 | M | 299.3 | 308.5 | 1304 | 60.6 | 8 | 0 | No Failure | 1737 | 3198.709 | 0.72055 | -0.38662 | 0 | -1.4155 | 1.2239 | 0.66466 | 0.44149 | -0.56964 | -0.34004
2250 | L49429 | L | 299.2 | 308.5 | 1442 | 46.5 | 11 | 0 | No Failure | 171 | 4831.8718 | 1.4259 | -1.2495 | 1 | 0.73068 | 0.49826 | 0.45085 | 0.63818 | -0.5134 | -0.26106
2251 | L49430 | M | 299.2 | 308.4 | 1396 | 48.7 | 13 | 0 | No Failure | 3377 | 1538.2022 | -0.38756 | -1.547 | 1 | 0.75288 | -1.2811 | 0.19976 | 0.67161 | -0.59387 | 0.17864
2252 | L49431 | H | 299.1 | 308.3 | 1424 | 43.4 | 16 | 0 | No Failure | 1132 | 3857.5566 | 0.18935 | -1.1251 | 0 | -0.60885 | 0.40754 | 0.14345 | 0.49676 | 0.052001 | -0.079084
2253 | L49432 | H | 299.1 | 308.3 | 1451 | 42.8 | 21 | 0 | No Failure | 2951 | 2032.3367 | 0.25922 | 1.46 | 0 | -0.26745 | 0.04934 | -0.23281 | 0.19479 | 0.3629 | 0.24746
2254 | L49433 | L | 299.2 | 308.4 | 1386 | 54.1 | 26 | 0 | No Failure | 2056 | 2951.023 | 1.704 | -0.10544 | 0 | -1.3634 | 1.0206 | -0.089536 | 0.39005 | 0.096911 | 0.2493
2255 | L49434 | L | 299.1 | 308.3 | 1325 | 46.9 | 28 | 0 | No Failure | 2072 | 2888.6091 | 1.593 | -1.6518 | 1 | 0.59881 | -0.078422 | 0.33756 | 0.03876 | -0.10747 | 0.48947
2256 | L49435 | L | 299.1 | 308.3 | 1559 | 33.7 | 30 | 0 | No Failure | 2641 | 2353.9706 | -1.2618 | 1.6824 | 0 | 1.4417 | -2.0168 | 0.36734 | -0.0096713 | 0.29728 | 0.48254
2257 | L49436 | L | 299.1 | 308.3 | 1489 | 38.1 | 32 | 0 | No Failure | 3729 | 1210.1677 | -1.3205 | 0.42939 | 0 | -1.7402 | -0.041433 | 0.10192 | 0.075688 | 0.15507 | 0.92363
2258 | L49437 | L | 299.1 | 308.3 | 1892 | 25.2 | 34 | 0 | No Failure | 846 | 4108.0826 | 1.2355 | 0.13005 | 1 | 1.5697 | 1.8056 | 0.33804 | 0.36313 | 0.2586 | 0.72364
2259 | L49438 | L | 299.1 | 308.2 | 1319 | 60.3 | 36 | 0 | No Failure | 3822 | 1170.522 | -0.052403 | -1.1274 | 0 | -0.35976 | -0.90982 | 0.24855 | -0.203 | 0.075913 | 0.57861
2260 | L49439 | L | 299.1 | 308.3 | 1431 | 52.3 | 38 | 0 | No Failure | 480 | 4468.0805 | 1.3509 | 0.37193 | 0 | -0.80615 | 0.99131 | 0.12437 | -0.47392 | 0.081183 | 0.25438
2261 | L49440 | H | 299.1 | 308.3 | 1521 | 36.5 | 40 | 0 | No Failure | 1456 | 3531.8246 | -0.83505 | 0.97132 | 1 | 0.39779 | -1.5442 | -0.036766 | -0.60902 | -0.16249 | 0.13938
2262 | L49441 | M | 299.1 | 308.2 | 1435 | 45.2 | 45 | 0 | No Failure | 2758 | 2245.3823 | 0.11675 | 0.94704 | 1 | 0.03328 | 0.67237 | 0.13199 | -0.40767 | -0.10327 | -0.013499
2263 | L49442 | L | 299.1 | 308.3 | 1533 | 42.4 | 48 | 0 | No Failure | 4622 | 341.1081 | -1.5952 | -0.78338 | 0 | 0.4183 | -1.2094 | 0.037667 | -0.71065 | -0.38886 | 0.26962
2264 | L49443 | M | 299.2 | 308.4 | 1529 | 43 | 50 | 0 | No Failure | 4359 | 615.0429 | -1.407 | -1.101 | 0 | -0.48247 | 0.13288 | 0.20971 | -0.17162 | -0.11265 | 0.36061
2265 | L49444 | M | 299.2 | 308.4 | 1415 | 43.5 | 53 | 0 | No Failure | 1103 | 3907.143 | 0.67538 | -0.84645 | 1 | -0.93679 | 1.4711 | 0.048719 | 0.22443 | 0.20252 | 0.75274
2266 | L49445 | M | 299.2 | 308.4 | 1330 | 51.2 | 56 | 0 | No Failure | 4825 | 160.7122 | 0.17174 | 1.2675 | 0 | 1.5643 | -0.35581 | 0.13853 | 0.28114 | 0.71208 | 0.70886
2267 | L49446 | L | 299.2 | 308.5 | 1381 | 60.6 | 59 | 0 | No Failure | 4298 | 709.3006 | -1.3982 | -0.48094 | 0 | -0.89698 | -1.1091 | -0.1654 | 0.2808 | 0.54137 | 0.67283
2268 | L49447 | L | 299.2 | 308.5 | 1370 | 52.4 | 61 | 0 | No Failure | 1575 | 3415.2347 | 1.1 | 0.5977 | 1 | 1.3602 | 1.7648 | -0.05069 | 0.72852 | 0.41006 | 0.70239
2269 | L49448 | L | 299.2 | 308.5 | 1438 | 46.6 | 63 | 0 | No Failure | 3484 | 1523.5114 | 0.57321 | 0.47484 | 1 | -1.6601 | -0.37216 | -0.09782 | 0.21732 | -0.0094839 | 0.23314
2270 | L49449 | L | 299.3 | 308.6 | 1314 | 48.2 | 65 | 0 | No Failure | 619 | 4364.6439 | 0.95896 | 1.7014 | 0 | -0.049939 | 0.27249 | -0.1719 | 0.31636 | -0.43813 | 0.067789
2271 | L49450 | L | 299.3 | 308.6 | 1437 | 48.1 | 67 | 0 | No Failure | 3484 | 1523.5114 | 0.17002 | 0.41386 | 1 | 0.17202 | -0.55735 | -0.16043 | -0.017172 | -0.78579 | -0.24813
2272 | L49451 | L | 299.2 | 308.5 | 1821 | 26.1 | 69 | 0 | No Failure | 3612 | 1347.6211 | 0.84042 | -1.1375 | 1 | 0.58335 | 0.47357 | 0.011011 | 0.23809 | -1.062 | -0.33773
2273 | L49452 | M | 299.3 | 308.6 | 1448 | 52.1 | 71 | 0 | No Failure | 689 | 4312.6974 | -1.456 | -1.5 | 1 | 0.78791 | -1.6223 | -0.070493 | -0.10029 | -1.1233 | -0.44072
2274 | L49453 | L | 299.3 | 308.5 | 1589 | 32.7 | 74 | 0 | No Failure | 2754 | 2202.9952 | 1.0684 | -1.6684 | 1 | -1.7554 | 1.7833 | -0.37967 | 0.35781 | -0.7307 | -0.29662
2275 | L49454 | L | 299.3 | 308.6 | 1520 | 33.7 | 76 | 0 | No Failure | 1884 | 3034.5843 | -0.70868 | -0.036924 | 1 | 0.25256 | -1.2554 | 0.065533 | 0.44903 | -0.69665 | -0.19732
2276 | L49455 | L | 299.3 | 308.6 | 1605 | 37 | 78 | 0 | No Failure | 1287 | 3622.3512 | 1.4463 | -0.96731 | 0 | 0.73771 | 1.5223 | 0.51056 | 0.35013 | -0.35255 | 0.093192
2277 | L49456 | L | 299.3 | 308.7 | 1393 | 54.2 | 80 | 0 | No Failure | 3579 | 1401.8204 | -0.85148 | -1.4441 | 0 | -0.3111 | -1.6233 | 0.44122 | 0.052609 | 0.081139 | 0.062247
2278 | L49457 | H | 299.3 | 308.7 | 1408 | 44.4 | 82 | 0 | No Failure | 4306 | 619.4577 | 0.83451 | 0.46324 | 0 | -0.017148 | 1.191 | 0.60219 | 0.2132 | 0.25381 | -0.022274
2279 | L49458 | M | 299.3 | 308.7 | 1459 | 35.6 | 87 | 0 | No Failure | 1536 | 3426.5127 | 1.5245 | -1.4982 | 1 | 0.91215 | 0.48742 | 0.84656 | -0.10887 | -0.15428 | 0.18326
2280 | L49459 | L | 299.4 | 308.7 | 1525 | 39 | 90 | 0 | No Failure | 4817 | 139.5505 | -1.2032 | 1.6836 | 0 | 0.25194 | -1.927 | 0.63768 | -0.43168 | -0.076049 | 0.29687
2281 | L49460 | L | 299.4 | 308.8 | 1390 | 57 | 92 | 0 | No Failure | 4671 | 291.7667 | -0.041285 | 1.2011 | 1 | -1.0811 | 0.8208 | 0.20276 | -0.14853 | -0.085518 | -0.13959
2282 | L49461 | L | 299.3 | 308.7 | 1536 | 38.9 | 94 | 0 | No Failure | 1981 | 2987.4447 | -0.048545 | -0.58075 | 1 | 0.50331 | -0.0051447 | 0.31107 | -0.035175 | -0.17958 | -0.052757
2283 | L49462 | L | 299.4 | 308.7 | 1459 | 47.6 | 96 | 0 | No Failure | 4241 | 710.0799 | -0.7758 | -1.5772 | 1 | 0.27774 | -0.51377 | 0.24044 | 0.14222 | -0.070604 | 0.23591
2284 | L49463 | L | 299.2 | 308.5 | 1387 | 51.1 | 98 | 0 | No Failure | 2770 | 2177.6629 | -0.089595 | -1.107 | 0 | -0.69058 | 0.48474 | 0.30987 | 0.37146 | -0.010538 | 0.25531
2285 | L49464 | L | 299.2 | 308.5 | 1378 | 53.4 | 100 | 0 | No Failure | 377 | 4613.2745 | 0.21259 | 1.6362 | 0 | -0.54733 | 0.21346 | -0.012025 | 0.12255 | 0.20568 | 0.092268
2286 | L49465 | L | 299.4 | 308.7 | 1381 | 56.7 | 102 | 0 | No Failure | 3892 | 1077.5624 | 0.52547 | 0.73082 | 1 | 0.83974 | 0.22101 | 0.41339 | 0.067261 | -0.42976 | 0.44837
2287 | L49466 | M | 299.4 | 308.7 | 1289 | 60.5 | 104 | 0 | No Failure | 3196 | 1732.2006 | 0.83842 | -0.035871 | 0 | -0.12943 | 0.22106 | 0.34179 | 0.23047 | -0.54062 | 0.36846
2288 | L49467 | L | 299.4 | 308.6 | 1746 | 26.8 | 107 | 0 | No Failure | 4178 | 782.6879 | 0.37042 | -1.2769 | 1 | 0.77302 | -0.33063 | -0.051589 | 0.2537 | -0.77653 | -0.012575
2289 | L49468 | M | 299.4 | 308.6 | 1541 | 39.1 | 109 | 0 | No Failure | 3840 | 1073.5116 | -1.3342 | -0.025953 | 0 | -2.0743 | -1.2042 | -0.43628 | 0.10366 | -0.63191 | -0.077236
2290 | L49469 | L | 299.4 | 308.7 | 1504 | 37.8 | 112 | 0 | No Failure | 3498 | 1467.6553 | -0.063852 | -1.5409 | 1 | 2.0952 | 0.89736 | 0.027901 | 0.32438 | -0.33015 | -0.42687
2291 | L49470 | M | 299.5 | 308.7 | 1321 | 51.9 | 114 | 0 | No Failure | 1158 | 3770.2152 | 1.3415 | 0.17649 | 0 | -0.91778 | 0.99277 | -0.26342 | 0.51036 | -0.34392 | -0.60145
2292 | L49471 | M | 299.5 | 308.8 | 1886 | 20.9 | 117 | 0 | No Failure | 1229 | 3672.24 | 0.9546 | -1.2154 | 1 | -1.2672 | -0.27333 | 0.0445 | 0.19616 | -0.66351 | -0.65872
2293 | L49472 | L | 299.6 | 308.9 | 1422 | 53.2 | 120 | 0 | No Failure | 1969 | 2952.9822 | -0.37976 | -0.55376 | 1 | 0.80373 | -0.94266 | 0.32562 | 0.049659 | -0.66665 | -0.57605
2294 | L49473 | L | 299.5 | 308.9 | 1520 | 38.3 | 122 | 0 | No Failure | 3064 | 1910.7415 | -0.23056 | 1.4829 | 1 | 0.92735 | 0.10539 | 0.31314 | 0.18221 | -0.57957 | -0.28046
2295 | L49474 | L | 299.4 | 308.8 | 1627 | 32.6 | 124 | 0 | No Failure | 4775 | 216.7669 | 0.86605 | -1.6098 | 0 | -0.57628 | 0.77466 | 0.38038 | 0.42047 | -0.86881 | 0.21697
2296 | L49475 | L | 299.4 | 308.7 | 1512 | 37.2 | 126 | 0 | No Failure | 2085 | 2876.3049 | -0.22954 | -1.4214 | 0 | 1.2012 | -0.77397 | 0.42146 | -0.092974 | -0.34693 | 0.050239
2297 | L49476 | L | 299.4 | 308.7 | 1553 | 42.7 | 128 | 0 | No Failure | 1690 | 3251.7302 | 0.2221 | -1.2311 | 1 | -1.362 | 0.31904 | 0.21572 | -0.3534 | -0.11126 | 0.58046
2298 | L49477 | L | 299.3 | 308.7 | 1802 | 26 | 130 | 0 | No Failure | 1973 | 3014.9685 | 0.28299 | -0.11838 | 0 | -0.23447 | 0.042997 | 0.48036 | -0.38706 | -0.20615 | 0.40033
2299 | L49478 | L | 299.3 | 308.6 | 1482 | 37.6 | 132 | 0 | No Failure | 3999 | 936.1535 | 0.96076 | 0.036687 | 0 | 1.2093 | 0.47878 | 0.71855 | -0.24767 | -0.3999 | -0.16222
2300 | L49479 | L | 299.4 | 308.7 | 1446 | 62.9 | 134 | 1 | Power Failure | 829 | 4132.0745 | -1.7012 | 0.99961 | 1 | -0.66878 | -1.8805 | 0.44273 | -0.23006 | -0.2318 | -0.54834
2301 | L49480 | L | 299.3 | 308.6 | 1371 | 50.5 | 136 | 0 | No Failure | 4937 | 9.0434 | -1.5317 | -0.24309 | 1 | 0.32834 | 0.11974 | 0.15044 | 0.43543 | -0.48604 | -0.177
2302 | L49481 | M | 299.2 | 308.6 | 1586 | 35.7 | 138 | 0 | No Failure | 2180 | 2774.9074 | 0.053801 | -1.7056 | 1 | 0.30136 | 1.12 | 0.079924 | 0.85293 | -0.37082 | -0.61993
2303 | L49482 | L | 299.2 | 308.5 | 1515 | 39.8 | 141 | 0 | No Failure | 3734 | 1216.6141 | 0.97996 | -1.0871 | 1 | -0.32803 | 0.65425 | 0.14329 | 1.121 | -0.028507 | -0.71415
2304 | L49483 | L | 299.2 | 308.5 | 1374 | 53.6 | 143 | 0 | No Failure | 1369 | 3604.1225 | 1.0488 | 0.87716 | 1 | -0.60833 | 0.048603 | -0.031162 | 0.60486 | -0.052376 | -0.25736
2305 | L49484 | L | 299.1 | 308.5 | 1455 | 39.8 | 145 | 0 | No Failure | 2494 | 2435.3177 | 1.6263 | -0.2716 | 1 | -0.72703 | 0.40796 | 0.30618 | 0.63982 | -0.087221 | -0.13913
2306 | L49485 | H | 299.2 | 308.5 | 1342 | 47.5 | 147 | 0 | No Failure | 4142 | 820.5101 | 0.55583 | 0.33304 | 1 | 1.1126 | -0.75622 | 0.56781 | 0.37787 | -0.1614 | -0.25413
2307 | L49486 | L | 299.1 | 308.6 | 1260 | 57.8 | 152 | 0 | No Failure | 3829 | 1099.3655 | 1.3942 | 0.0059604 | 0 | 0.7748 | 0.59227 | 0.59585 | 0.48293 | -0.077695 | 0.03084
2308 | L49487 | H | 299 | 308.5 | 1623 | 33.5 | 154 | 0 | No Failure | 1369 | 3604.1225 | -1.6009 | -1.2064 | 1 | -1.169 | -2.1159 | 0.55133 | 0.50324 | -0.073781 | 0.31304
2309 | L49488 | L | 299.1 | 308.5 | 1371 | 55.5 | 159 | 0 | No Failure | 792 | 4175.7983 | 1.2236 | 0.70294 | 1 | 1.2014 | 1.9953 | 0.65199 | 0.80066 | 0.049549 | 0.2687
2310 | L49489 | L | 299.1 | 308.6 | 1611 | 31.4 | 161 | 0 | No Failure | 4081 | 864.3872 | 0.31653 | -0.64251 | 0 | -0.99473 | -0.6408 | 0.085687 | 0.28905 | 0.20822 | 0.52504
2311 | L49490 | M | 299 | 308.4 | 1535 | 47.5 | 163 | 0 | No Failure | 4858 | 73.5831 | 1.0811 | 0.75158 | 1 | 0.28655 | 0.54012 | 0.41552 | 0.31882 | 0.2242 | 0.28256
2312 | L49491 | M | 299.1 | 308.6 | 1491 | 38.5 | 166 | 0 | No Failure | 1864 | 3128.3579 | 1.4958 | 0.025529 | 1 | 0.51821 | 0.29296 | 0.15647 | 0.068691 | -0.107 | 0.19711
2313 | L49492 | M | 299.1 | 308.6 | 1441 | 36.2 | 169 | 0 | No Failure | 2753 | 2173.5029 | -0.11381 | -0.5898 | 1 | -0.65565 | -1.1371 | 0.071854 | 0.097574 | 0.080328 | 0.13568
2314 | L49493 | M | 299.1 | 308.8 | 1725 | 26.6 | 172 | 0 | No Failure | 444 | 4474.8275 | -1.3344 | 1.4963 | 1 | -1.157 | -0.86229 | 0.030762 | -0.076205 | 0.44707 | 0.19711
2315 | L49494 | L | 299.2 | 308.9 | 1368 | 47.2 | 175 | 0 | No Failure | 4390 | 587.6455 | 0.46534 | -0.56258 | 0 | 2.1741 | 1.2714 | 0.29866 | -0.047301 | 0.12396 | -0.097097
2316 | L49495 | L | 299.2 | 308.9 | 1526 | 37.9 | 177 | 0 | No Failure | 2481 | 2476.4283 | -0.16951 | -0.90441 | 0 | -1.7958 | -0.44849 | -0.2105 | -0.067592 | 0.46055 | -0.072156
2317 | L49496 | L | 299.2 | 308.8 | 1542 | 39.2 | 179 | 0 | No Failure | 3616 | 1387.3969 | 1.6403 | 0.96215 | 1 | 1.135 | 1.2785 | 0.11854 | -0.12944 | 0.30191 | -0.046753
2318 | L49497 | L | 299.2 | 308.8 | 1605 | 31.1 | 181 | 0 | No Failure | 189 | 4796.2618 | -0.9827 | 1.2439 | 0 | -0.50175 | -1.853 | -0.29437 | -0.61229 | 0.0819 | 0.11213
2319 | L49498 | L | 299.2 | 308.8 | 1405 | 51.4 | 183 | 0 | No Failure | 3110 | 1849.5596 | -1.1899 | -0.11931 | 1 | -0.064366 | -0.14638 | 0.040909 | -0.52252 | -0.36067 | 0.11536
2320 | L49499 | M | 299.2 | 308.8 | 1700 | 33.5 | 185 | 0 | No Failure | 3432 | 1480.21 | 0.36389 | 1.1204 | 0 | -0.57367 | 1.0976 | 0.29416 | -0.086715 | -0.49944 | -0.13405
2321 | L49500 | H | 299.2 | 308.8 | 1440 | 39.1 | 188 | 0 | No Failure | 4448 | 534.9401 | -0.47874 | -1.6976 | 1 | 1.1682 | -0.59527 | 0.49489 | -0.41991 | -0.62498 | -0.13312
2322 | L49501 | M | 299.2 | 308.8 | 1314 | 52.5 | 193 | 0 | No Failure | 3906 | 1092.7111 | -0.77399 | -0.13792 | 0 | -1.4886 | -0.20859 | 0.28931 | -0.57795 | -0.23904 | -0.46336
2323 | L49502 | L | 299.2 | 308.7 | 1514 | 41.9 | 196 | 0 | No Failure | 1471 | 3496.0655 | -0.53387 | -0.96891 | 1 | 2.1439 | 0.16961 | 0.40929 | -0.18192 | -0.033175 | -0.24674
2324 | L49503 | M | 299.2 | 308.7 | 1401 | 47 | 198 | 0 | No Failure | 270 | 4688.2375 | 0.98914 | -0.81319 | 0 | -0.35442 | 1.0759 | 0.071572 | -0.39757 | 0.44127 | -0.38946
2325 | L49504 | L | 299.3 | 308.8 | 1636 | 29.9 | 201 | 0 | No Failure | 4017 | 910.5327 | -1.3021 | 0.49274 | 0 | -0.7594 | -1.6186 | 0.09509 | -0.64015 | 0.87413 | -0.37237
2326 | L49505 | L | 299.3 | 308.8 | 1603 | 33.9 | 203 | 0 | No Failure | 2191 | 2812.2701 | -1.2689 | 0.23207 | 0 | -0.26862 | 0.023392 | -0.084179 | -0.50324 | 0.7909 | -0.11742
2327 | L49506 | M | 299.4 | 308.7 | 1487 | 52.6 | 205 | 0 | No Failure | 2604 | 2393.6542 | 1.2061 | 0.89142 | 1 | -0.33734 | 1.7485 | -0.031688 | 0.060593 | 0.8622 | -0.0047234
2328 | L49507 | M | 299.3 | 308.7 | 1420 | 50.3 | 208 | 0 | No Failure | 4440 | 490.1337 | -1.6121 | 1.4033 | 1 | 0.52549 | -1.9909 | -0.067551 | -0.51534 | 0.78202 | -0.55804
2329 | L49508 | L | 299.3 | 308.7 | 1579 | 36.3 | 211 | 0 | No Failure | 1806 | 3144.7278 | -0.22374 | 1.3511 | 1 | 0.92294 | 0.98078 | -0.18115 | -0.37066 | 0.50241 | -0.80698
2330 | L49509 | L | 299.3 | 308.7 | 1484 | 40.5 | 213 | 0 | No Failure | 522 | 4481.7837 | -0.61752 | 0.076608 | 0 | -1.4765 | -0.27819 | -0.65723 | -0.60975 | 0.45421 | -0.21487
2331 | L49510 | M | 299.3 | 308.7 | 1390 | 49.3 | 215 | 0 | No Failure | 2576 | 2352.8273 | 1.5502 | 0.58853 | 0 | 0.55091 | 1.5313 | -0.16293 | -0.68041 | 0.52819 | -0.51786
2332 | L49511 | L | 299.3 | 308.6 | 1384 | 53.6 | 218 | 1 | Overstrain Failure | 2255 | 2711.5425 | -1.6735 | 0.49055 | 1 | -0.64978 | -2.2774 | -0.11391 | -1.2696 | 0.11415 | -0.28369
2333 | L49512 | L | 299.2 | 308.5 | 1378 | 50.4 | 220 | 1 | Overstrain Failure | 1343 | 3603.0961 | -0.88874 | 0.0052721 | 0 | 0.25061 | 0.55438 | 0.2303 | -0.94229 | 0.10947 | 0.23452
2334 | L49513 | L | 299.2 | 308.5 | 1445 | 45.2 | 222 | 0 | No Failure | 1396 | 3507.2698 | -1.4192 | 1.1101 | 0 | -0.35884 | -0.37474 | 0.065265 | -0.88864 | 0.076359 | 0.65251
2335 | L49514 | L | 299.2 | 308.4 | 1445 | 43.5 | 224 | 0 | No Failure | 890 | 4020.8374 | -0.97079 | 0.44649 | 1 | 1.9549 | 0.31674 | 0.18675 | -0.68029 | 0.068954 | 0.57492
2336 | L49515 | L | 299.2 | 308.4 | 1509 | 39.4 | 0 | 0 | No Failure | 2660 | 2306.8427 | -1.3959 | -1.4817 | 0 | -1.0237 | -0.30036 | 0.11912 | -0.16446 | -0.20597 | 0.77952
2337 | L49516 | L | 299.2 | 308.4 | 1434 | 46.8 | 2 | 0 | No Failure | 740 | 4220.0315 | -0.036783 | 0.46716 | 1 | 0.39405 | 0.96014 | -0.21735 | 0.14697 | 0.40091 | 0.89684
2338 | L49517 | L | 299.2 | 308.4 | 1877 | 23.9 | 4 | 0 | No Failure | 4880 | 114.1308 | -0.62049 | -0.16028 | 0 | -1.5501 | -0.41237 | -0.60927 | 0.37432 | 0.25736 | 0.86312
2339 | L49518 | L | 299.3 | 308.3 | 1651 | 28 | 6 | 0 | No Failure | 4440 | 490.1337 | -0.37743 | 1.0731 | 0 | 0.65433 | 0.17169 | -0.2451 | 0.49639 | 0.35716 | 0.42158
2340 | L49519 | L | 299.2 | 308.2 | 1466 | 41.3 | 8 | 0 | No Failure | 4421 | 514.9143 | 1.6083 | -0.92814 | 1 | 1.2862 | 1.4028 | -0.067783 | 0.53247 | 0.017791 | -0.092478
2341 | L49520 | L | 299.1 | 308.1 | 1479 | 40.7 | 10 | 0 | No Failure | 1219 | 3755.5574 | 0.1612 | 1.5527 | 0 | -1.9743 | -1.0223 | -0.10537 | -0.061367 | 0.47269 | 0.28394
2342 | L49521 | L | 299.1 | 308.2 | 1409 | 46.4 | 12 | 0 | No Failure | 2128 | 2874.6512 | 1.1 | -0.25057 | 0 | 0.19796 | 0.66317 | 0.48255 | -0.0079207 | 0.19032 | -0.19871
2343 | L49522 | M | 299.2 | 308.2 | 1674 | 28.2 | 14 | 0 | No Failure | 3580 | 1382.5405 | -0.010185 | 0.33868 | 1 | 1.1235 | -0.78428 | 0.46632 | -0.057276 | 0.3977 | -0.54095
2344 | L49523 | L | 299.1 | 308.3 | 1305 | 61.4 | 17 | 0 | No Failure | 3071 | 1918.3141 | -0.19702 | -0.62374 | 1 | -0.0064418 | -0.132 | 0.21345 | -0.35824 | 0.628 | -0.075389
2345 | L49524 | M | 299.2 | 308.3 | 1755 | 26.4 | 19 | 0 | No Failure | 387 | 4596.6784 | -1.3608 | 1.3464 | 0 | 0.52625 | -0.82217 | 0.078514 | -0.31369 | 1.0189 | 0.51949
2346 | L49525 | L | 299.2 | 308.4 | 1475 | 38.7 | 22 | 0 | No Failure | 1258 | 3692.0987 | 0.42844 | 0.14086 | 0 | 0.23758 | 1.264 | -0.49992 | -0.20788 | 0.9686 | 0.089497
2347 | L49526 | L | 299.2 | 308.4 | 1402 | 47.7 | 24 | 0 | No Failure | 1231 | 3735.7111 | 0.85321 | 0.78633 | 0 | -1.9384 | 0.30006 | -1.098 | 0.0049972 | 0.99736 | 0.24746
2348 | L49527 | L | 299.2 | 308.3 | 1410 | 43 | 26 | 0 | No Failure | 2464 | 2514.2672 | -1.515 | 1.4902 | 1 | 0.28673 | -1.673 | -1.0396 | 0.0084973 | 0.92446 | 0.52781
2349 | L49528 | L | 299.2 | 308.4 | 1436 | 41.8 | 28 | 0 | No Failure | 522 | 4481.7837 | 0.025725 | 1.331 | 0 | 0.41059 | 1.0884 | -0.8864 | 0.33776 | 0.33596 | 0.54998
2350 | L49529 | M | 299.3 | 308.5 | 1386 | 42.2 | 30 | 0 | No Failure | 3087 | 1845.153 | -0.83177 | 1.0947 | 1 | -1.042 | -0.60578 | -1.0079 | 0.1774 | 0.11092 | 0.32921
2351 | L49530 | L | 299.3 | 308.6 | 1744 | 26.4 | 33 | 0 | No Failure | 3034 | 1892.1037 | 1.4928 | 0.28466 | 1 | 0.16832 | 1.6422 | -0.40294 | 0.24875 | -0.1901 | 0.53381
2352 | L49531 | L | 299.2 | 308.4 | 1393 | 48.4 | 35 | 0 | No Failure | 3099 | 1834.8476 | 0.87072 | 0.42184 | 0 | 0.38271 | -0.4395 | -0.22715 | 0.09075 | -0.47592 | 0.35045
2353 | L49532 | M | 299.3 | 308.5 | 1422 | 45.4 | 37 | 0 | No Failure | 4571 | 414.6268 | 0.13129 | -1.4523 | 0 | 0.62194 | -0.52237 | 0.25513 | -0.29002 | -0.73882 | 0.24468
2354 | L49533 | L | 299.2 | 308.4 | 1841 | 22.8 | 40 | 0 | No Failure | 2670 | 2279.8693 | -0.77604 | 0.20579 | 1 | -0.56084 | -0.64098 | 0.59618 | -0.20319 | -0.48594 | 0.14354
2355 | L49534 | L | 299.3 | 308.6 | 1433 | 37.7 | 42 | 0 | No Failure | 2945 | 2061.5121 | -0.47503 | -0.41048 | 0 | 1.5271 | 0.21263 | 0.73319 | -0.19036 | -0.63899 | 0.11028
2356 | L49535 | M | 299.3 | 308.5 | 1305 | 60.6 | 44 | 0 | No Failure | 1129 | 3865.1839 | 0.70282 | -1.1444 | 1 | -1.3494 | 0.83205 | 0.28447 | -0.34763 | -0.22952 | 0.035921
2357 | L49536 | H | 299.3 | 308.6 | 1498 | 39.5 | 47 | 0 | No Failure | 605 | 4353.0447 | -1.0331 | -0.89264 | 1 | 1.4665 | -1.2263 | 0.26194 | -0.58814 | -0.21343 | 0.26177
2358 | L49537 | L | 299.3 | 308.5 | 1772 | 26.1 | 52 | 0 | No Failure | 831 | 4167.7791 | 0.56542 | -0.18794 | 0 | 0.12252 | 1.1293 | 0.1595 | -0.57769 | 0.09215 | -0.0088802
2359 | L49538 | M | 299.2 | 308.4 | 1381 | 42.5 | 54 | 0 | No Failure | 286 | 4718.6384 | -0.7119 | -0.55944 | 0 | -1.2823 | -0.90236 | -0.32506 | -0.44675 | 0.19554 | -0.015346
2360 | L49539 | L | 299.3 | 308.5 | 1413 | 38.5 | 57 | 0 | No Failure | 1573 | 3371.7967 | -1.2614 | 1.6369 | 1 | -0.54411 | -0.38817 | -0.37292 | -0.3348 | 0.32201 | 0.17032
2361 | L49540 | H | 299.2 | 308.4 | 1388 | 53.2 | 59 | 0 | No Failure | 3892 | 1077.5624 | -0.49976 | -1.064 | 1 | 0.15763 | 0.538 | -0.19922 | 0.03771 | 0.20988 | -0.10125
2362 | L49541 | M | 299.2 | 308.6 | 1631 | 35.4 | 64 | 0 | No Failure | 1873 | 3081.6896 | -0.98087 | 0.63524 | 1 | 1.1839 | -0.33989 | -0.0034086 | 0.24641 | 0.28986 | 0.11213
2363 | L49542 | H | 299.3 | 308.6 | 1520 | 41.4 | 67 | 0 | No Failure | 4016 | 917.4294 | 1.2201 | 0.32899 | 1 | -1.2287 | 1.5548 | 0.14841 | 0.23112 | 0.29707 | 0.080722
2364 | L49543 | L | 299.3 | 308.5 | 1510 | 45.4 | 72 | 0 | No Failure | 4086 | 841.2745 | -0.15213 | 0.072944 | 0 | 0.26193 | -0.96942 | 0.11999 | 0.28395 | 0.25283 | 0.14169
2365 | L49544 | L | 299.2 | 308.5 | 1366 | 49.7 | 74 | 0 | No Failure | 1335 | 3657.1867 | 0.60119 | 1.0762 | 1 | 0.23936 | 0.53215 | 0.10123 | 0.40403 | 0.30191 | -0.36867
2366 | L49545 | L | 299.4 | 308.5 | 1845 | 22.9 | 76 | 0 | No Failure | 4462 | 485.6581 | 0.54375 | -0.66404 | 1 | 0.2358 | -0.040591 | -0.047771 | 0.38006 | 0.042358 | 0.22575
2367 | L49546 | L | 299.3 | 308.5 | 1485 | 44.7 | 78 | 0 | No Failure | 1777 | 3148.8713 | -1.0573 | 0.67129 | 1 | 1.0284 | -1.1311 | -0.1956 | 0.073001 | -0.046578 | 0.011904
2368 | L49547 | M | 299.3 | 308.5 | 1496 | 39.4 | 80 | 0 | No Failure | 1470 | 3459.4672 | 1.4843 | 0.1078 | 1 | -1.8661 | 1.7955 | -0.81409 | 0.34721 | -0.4942 | 0.20127
2369 | L49548 | M | 299.3 | 308.4 | 1468 | 42.2 | 83 | 0 | No Failure | 4039 | 944.9037 | 0.44826 | 0.31833 | 1 | 0.29608 | -0.73191 | -0.72594 | 0.21269 | -0.39788 | -0.094787
2370 | L49549 | M | 299.2 | 308.4 | 1856 | 22.7 | 86 | 0 | No Failure | 4624 | 323.2788 | 0.48133 | -0.22158 | 0 | -0.22117 | 0.023347 | -0.35674 | -0.10102 | -0.79425 | 0.39525
2371 | L49550 | L | 299.2 | 308.4 | 1620 | 34.1 | 89 | 0 | No Failure | 1614 | 3305.7838 | -0.99155 | -1.1087 | 1 | 0.23992 | -1.0405 | -0.33208 | 0.021493 | -0.77789 | 0.0604
2372 | L49551 | L | 299.3 | 308.5 | 1409 | 44.8 | 91 | 0 | No Failure | 134 | 4813.3122 | 0.31369 | -1.5668 | 0 | -0.63591 | 0.92205 | -0.3246 | 0.31081 | -0.64232 | -0.13959
2373 | L49552 | M | 299.3 | 308.5 | 1404 | 49.4 | 93 | 0 | No Failure | 1711 | 3282.4658 | 0.81173 | 0.5894 | 1 | 0.63268 | 0.35182 | 0.25822 | 0.44411 | -0.30884 | -0.40147
2374 | L49553 | L | 299.2 | 308.4 | 1350 | 51.3 | 96 | 0 | No Failure | 1910 | 3072.9177 | -1.1203 | -1.6635 | 1 | 1.2899 | -1.3649 | 0.51283 | 0.51783 | -0.4528 | -0.017656
2375 | L49554 | M | 299.2 | 308.4 | 1538 | 38 | 98 | 0 | No Failure | 242 | 4671.2279 | 1.0939 | -0.13977 | 0 | -1.4395 | 1.5642 | 0.25645 | 0.67102 | -0.33698 | -0.074927
2376 | L49555 | M | 299.2 | 308.4 | 1476 | 32.7 | 101 | 0 | No Failure | 4775 | 174.2964 | 0.45504 | -0.43087 | 1 | 0.17915 | -0.45133 | 0.58708 | 0.76455 | -0.62924 | -0.12943
2377 | L49556 | M | 299.2 | 308.3 | 1364 | 51.8 | 104 | 0 | No Failure | 4225 | 764.0214 | 0.98018 | 0.10058 | 1 | 1.3986 | 0.37096 | 0.41523 | 0.92587 | -0.53062 | 0.017446
2378 | L49557 | M | 299.2 | 308.3 | 1582 | 45.5 | 107 | 0 | No Failure | 1562 | 3358.3075 | 1.1804 | -0.1304 | 0 | -0.5279 | 0.14139 | 0.083653 | 0.45193 | -0.51635 | 0.23868
2379 | L49558 | L | 299.1 | 308.2 | 1348 | 56.1 | 110 | 0 | No Failure | 4747 | 246.7021 | -0.35437 | -1.0845 | 1 | -0.51702 | -1.0842 | -0.33784 | 0.30676 | -0.47673 | 0.08534
2380 | L49559 | H | 299.1 | 308.2 | 1450 | 46.1 | 112 | 0 | No Failure | 1206 | 3783.9489 | 1.5615 | -1.6011 | 0 | 0.63622 | 1.3535 | -0.53343 | 0.34876 | -0.20798 | -0.22365
2381 | L49560 | L | 299 | 308.1 | 1242 | 60.9 | 117 | 0 | No Failure | 271 | 4673.8112 | 1.2616 | 0.06224 | 1 | -1.5976 | -0.21189 | -0.97232 | 0.098049 | 0.025535 | 0.011904
2382 | L49561 | L | 299.1 | 308.2 | 1493 | 34.9 | 119 | 0 | No Failure | 2675 | 2291.2794 | -1.3895 | 0.17194 | 1 | 0.83374 | -1.8729 | -0.80748 | -0.47833 | -0.081916 | 0.1246
2383 | L49562 | L | 299.1 | 308.3 | 1601 | 31.4 | 121 | 0 | No Failure | 4142 | 826.9693 | 0.45455 | 0.067699 | 1 | -0.84585 | 1.3027 | -0.86471 | 0.129 | -0.26408 | 0.28163
2384 | L49563 | L | 299.1 | 308.2 | 1568 | 33.3 | 123 | 0 | No Failure | 2754 | 2214.1452 | -0.14441 | 0.25932 | 1 | 0.28184 | -0.42314 | -0.29198 | 0.052734 | 0.0021582 | 0.25993
2385 | L49564 | M | 299.1 | 308.3 | 1506 | 38 | 125 | 0 | No Failure | 1981 | 2987.4447 | 0.30801 | -0.43352 | 0 | -0.22415 | 0.31959 | -0.2709 | 0.067887 | -0.078428 | 0.067789
2386 | L49565 | L | 299.1 | 308.3 | 1524 | 34.1 | 128 | 0 | No Failure | 3467 | 1500.2136 | -1.6203 | -0.47502 | 1 | 0.53724 | -1.3622 | -0.042543 | -0.16321 | -0.076554 | -0.24813
2387 | L49566 | L | 299.1 | 308.4 | 1543 | 37.9 | 130 | 0 | No Failure | 4900 | 25.1297 | 1.6471 | -0.73889 | 0 | 0.04844 | 2.3082 | 0.26803 | 0.13166 | 0.18808 | -0.1733
2388 | L49567 | M | 299.2 | 308.5 | 1474 | 47.2 | 132 | 0 | No Failure | 3610 | 1310.1794 | 0.073203 | 1.3989 | 1 | 1.3818 | -1.1119 | 0.56783 | -0.36919 | 0.57879 | 0.075179
2389 | L49568 | M | 299.2 | 308.5 | 1526 | 37.3 | 135 | 0 | No Failure | 3270 | 1633.9551 | -0.068651 | -0.14361 | 1 | -1.6689 | -0.10023 | 0.43177 | -0.11751 | 0.43104 | -0.084164
2390 | L49569 | L | 299.2 | 308.5 | 1867 | 27 | 138 | 0 | No Failure | 578 | 4340.7661 | -0.84748 | -0.42415 | 0 | 0.50882 | -0.55021 | 0.44814 | -0.19291 | 0.13657 | 0.144
2391 | L49570 | L | 299.2 | 308.5 | 1487 | 41.2 | 140 | 0 | No Failure | 3432 | 1480.21 | -0.14593 | 0.84814 | 1 | 0.82797 | 0.49558 | 0.46372 | 0.16322 | 0.29297 | 0.13107
2392 | L49571 | L | 299.2 | 308.4 | 1580 | 32.6 | 142 | 0 | No Failure | 1873 | 3081.6896 | -0.85707 | 1.2147 | 1 | 0.010333 | -0.50239 | 0.03184 | 0.22792 | -0.024755 | 0.29965
2393 | L49572 | L | 299.2 | 308.5 | 1340 | 50 | 144 | 0 | No Failure | 715 | 4251.9744 | 1.3316 | 0.66015 | 0 | -0.15947 | 1.5461 | -0.40145 | 0.47038 | -0.37485 | 0.31396
2394 | L49573 | L | 299.2 | 308.5 | 1544 | 41.6 | 146 | 0 | No Failure | 2255 | 2711.5425 | -0.44565 | -1.616 | 0 | -1.1298 | -1.2555 | -0.61872 | 0.008726 | -0.4645 | 0.21512
2395 | L49574 | L | 299.2 | 308.5 | 1488 | 40.3 | 148 | 0 | No Failure | 4966 | 36.4414 | 0.93318 | 0.35785 | 1 | 0.50598 | 0.97404 | -0.30732 | 0.40929 | -0.07062 | 0.38186
2396 | L49575 | M | 299.2 | 308.5 | 1742 | 28.9 | 150 | 0 | No Failure | 4280 | 653.9669 | 0.17754 | -0.7405 | 1 | -0.75426 | -0.53383 | -0.28549 | 0.55827 | 0.15655 | 0.41373
2397 | L49576 | M | 299.1 | 308.5 | 1592 | 34.2 | 153 | 0 | No Failure | 601 | 4361.197 | 0.35523 | -0.53578 | 0 | 0.0053241 | 0.12551 | 0.19841 | 0.37891 | 0.089319 | -0.11326
2398 | L49577 | L | 299.2 | 308.6 | 1582 | 38.8 | 156 | 0 | No Failure | 1007 | 3960.3015 | -0.97668 | 0.21187 | 0 | 0.60443 | -0.94093 | 0.64227 | 0.04204 | -0.11043 | -0.70122
2399 | L49578 | L | 299.2 | 308.5 | 1490 | 43.2 | 158 | 0 | No Failure | 4186 | 724.2788 | 1.5572 | 0.35346 | 0 | 0.73954 | 1.79 | 0.36302 | 0.12394 | -0.19845 | -0.37329
2400 | L49579 | M | 299.2 | 308.5 | 1594 | 35.8 | 160 | 0 | No Failure | 1025 | 3954.7586 | 1.6781 | 1.4937 | 0 | -0.51792 | 0.085381 | 0.24546 | -0.45068 | -0.119 | -0.54695
2401 | L49580 | H | 299.2 | 308.6 | 1462 | 55 | 163 | 0 | No Failure | 671 | 4238.7742 | -0.71926 | -1.0767 | 1 | 0.87963 | -1.6936 | 0.3025 | -0.48402 | -0.19569 | -0.097558
2402 | L49581 | M | 299.2 | 308.6 | 1367 | 47.6 | 168 | 0 | No Failure | 2942 | 2022.8608 | -1.3291 | -1.5345 | 0 | -0.13627 | -0.43083 | 0.35424 | -0.42043 | -0.018616 | 0.16016
2403 | L49582 | L | 299.2 | 308.7 | 1325 | 51 | 171 | 0 | No Failure | 4686 | 247.3766 | -0.56716 | -0.22825 | 0 | -1.9526 | 0.53825 | -0.20372 | -0.18852 | 0.021915 | 0.71671
2404 | L49583 | H | 299.2 | 308.7 | 1448 | 51.4 | 173 | 0 | No Failure | 379 | 4595.585 | -1.316 | 0.75072 | 1 | 1.3113 | -0.52899 | 0.14135 | -0.36416 | -0.15953 | 0.77814
2405 | L49584 | M | 299.1 | 308.7 | 2008 | 20.3 | 178 | 0 | No Failure | 2176 | 2785.4821 | 1.5114 | 1.1103 | 1 | 0.099505 | 1.9973 | -0.10986 | 0.08765 | -0.068048 | 1.0432
2406 | L49585 | L | 299.1 | 308.7 | 1498 | 38.9 | 181 | 0 | No Failure | 1864 | 3128.3579 | -0.40129 | -0.1913 | 1 | 0.86086 | -1.3512 | -0.49361 | -0.19543 | -0.27408 | 0.94533
2407 | L49586 | L | 299.1 | 308.6 | 1437 | 41.6 | 183 | 0 | No Failure | 4386 | 523.634 | -0.16959 | -1.3319 | 1 | -2.2922 | 0.16367 | -0.75203 | -0.21819 | -0.24583 | 0.87559
2408 | L49587 | M | 299.1 | 308.6 | 1499 | 45.1 | 185 | 0 | No Failure | 1019 | 3939.9539 | -1.4454 | -1.1355 | 0 | 1.2406 | -0.90127 | -0.23436 | -0.059338 | -0.064154 | 0.253
2409 | L49588 | L | 299 | 308.4 | 1356 | 52.6 | 188 | 0 | No Failure | 3893 | 1011.6825 | 0.94311 | 1.2081 | 0 | -0.79716 | 1.6873 | -0.065963 | 0.21184 | -0.12897 | -0.27122
2410 | L49589 | L | 299.1 | 308.5 | 1539 | 46.8 | 190 | 0 | No Failure | 372 | 4587.0936 | 0.095985 | 0.080088 | 0 | -0.36917 | -0.59846 | -0.18651 | 0.1876 | -0.16592 | -0.42825
2411 | L49590 | L | 299.1 | 308.5 | 1689 | 32.1 | 192 | 0 | No Failure | 3495 | 1452.7616 | -0.51511 | -0.050034 | 0 | 1.304 | -0.43172 | 0.057549 | -0.025966 | 0.13041 | -0.84994
2412 | L49591 | L | 299 | 308.5 | 1559 | 38.1 | 194 | 0 | No Failure | 2588 | 2400.5131 | 0.62469 | -0.42348 | 1 | 0.45218 | 0.80518 | -0.31755 | 0.36591 | -0.088953 | -0.63471
2413 | L49592 | L | 299.1 | 308.6 | 1408 | 46.7 | 196 | 0 | No Failure | 3892 | 1077.5624 | -0.089496 | -1.4595 | 0 | 0.0055034 | -0.50454 | -0.68007 | 0.58702 | -0.1151 | -0.16869
2414 | L49593 | L | 299 | 308.5 | 1886 | 23 | 198 | 0 | No Failure | 371 | 4541.7114 | 0.82193 | 1.0233 | 0 | -1.8189 | 0.64385 | -1.0821 | 0.39034 | 0.37319 | -0.066152
2415 | L49594 | L | 299.1 | 308.5 | 1415 | 43.4 | 0 | 0 | No Failure | 4937 | 28.5377 | -0.97184 | 1.5618 | 0 | 0.92008 | -1.2672 | -0.95439 | 0.46027 | -0.035886 | 0.076103
2416 | L49595 | M | 299.1 | 308.5 | 1587 | 35.6 | 2 | 0 | No Failure | 3396 | 1536.3156 | 1.4443 | -1.1469 | 0 | -0.88538 | 1.7068 | -1.0012 | 0.94872 | -0.59401 | 0.035459
2417 | L49596 | L | 299 | 308.4 | 1571 | 38.6 | 5 | 0 | No Failure | 4616 | 356.2923 | 1.7303 | -0.55421 | 0 | 0.49667 | 0.20203 | -0.84034 | 0.94467 | -0.23383 | -0.061071
2418 | L49597 | L | 298.9 | 308.3 | 1576 | 36.6 | 7 | 0 | No Failure | 781 | 4145.5172 | -1.0729 | 0.98193 | 0 | -0.13427 | -1.9803 | -0.3468 | 0.57585 | 0.11063 | -0.39639
2419 | L49598 | L | 298.9 | 308.3 | 1660 | 34.4 | 9 | 0 | No Failure | 4230 | 691.271 | 1.1716 | -1.0221 | 0 | 0.054459 | 1.5856 | -0.23659 | 0.75142 | -0.20188 | 0.048391
2420 | L49599 | M | 298.9 | 308.2 | 1328 | 49.2 | 11 | 0 | No Failure | 3835 | 1094.1897 | 1.4704 | -1.2288 | 1 | 0.30273 | 0.21105 | 0.23247 | 0.42531 | -0.0094074 | -0.12619
2421 | L49600 | H | 298.8 | 308.2 | 1450 | 44.7 | 14 | 0 | No Failure | 189 | 4796.2618 | 1.424 | 0.65404 | 0 | -0.15074 | -0.032807 | 0.12326 | 0.26093 | 0.040245 | 0.31119
2422 | L49601 | L | 298.9 | 308.2 | 2384 | 15 | 19 | 0 | No Failure | 1031 | 3959.518 | -0.11381 | 1.1681 | 0 | 1.673 | -1.0864 | 0.45923 | 0.018803 | -0.063558 | 0.093192
2423 | L49602 | L | 298.8 | 308.2 | 1443 | 53.4 | 21 | 0 | No Failure | 1281 | 3647.1688 | -0.19509 | -0.58061 | 1 | -1.4898 | -0.057436 | -0.16315 | -0.0083731 | -0.50514 | 0.51026
2424 | L49603 | M | 298.9 | 308.2 | 2022 | 20 | 23 | 0 | No Failure | 4887 | 47.0903 | -0.45894 | -0.059707 | 1 | 1.3234 | -0.18641 | -0.086918 | -0.20863 | -0.44798 | 0.31997
2425 | L49604 | L | 298.9 | 308.2 | 1828 | 23.8 | 26 | 0 | No Failure | 589 | 4402.2008 | 0.6485 | -0.98058 | 0 | -1.7421 | 0.78232 | -0.70082 | 0.067156 | -0.18674 | 0.41049
2426 | L49605 | L | 298.8 | 308.1 | 1472 | 53.5 | 28 | 0 | No Failure | 3540 | 1392.6496 | 0.21335 | 0.13502 | 0 | 1.4234 | -0.30742 | -0.26613 | 0.14806 | -0.24225 | 0.47377
2427 | L49606 | M | 298.9 | 308.2 | 1372 | 63.6 | 30 | 1 | Power Failure | 940 | 4054.385 | -0.24969 | -1.0398 | 0 | -1.7159 | -0.32712 | -0.13712 | 0.43941 | -0.034765 | 0.39202
2428 | L49607 | L | 298.9 | 308.3 | 1855 | 23.8 | 33 | 0 | No Failure | 714 | 4285.0838 | -1.1964 | -0.29479 | 0 | 0.98056 | -0.6688 | -0.15525 | 0.61847 | -0.15198 | -0.036592
2429 | L49608 | M | 299 | 308.3 | 1377 | 47.2 | 35 | 0 | No Failure | 2259 | 2673.1185 | 0.92001 | 1.2465 | 0 | -1.117 | 1.4951 | 0.17019 | 0.90592 | -0.13585 | -0.37422
2430 | L49609 | L | 298.9 | 308.3 | 1432 | 48.9 | 38 | 0 | No Failure | 2769 | 2204.6736 | 1.053 | -1.2581 | 0 | 1.9659 | 0.093953 | 0.70097 | 0.41421 | -0.59402 | -0.76911
2431 | L49610 | M | 298.9 | 308.2 | 1335 | 47.8 | 40 | 0 | No Failure | 3498 | 1505.635 | 1.6701 | 1.1725 | 1 | 0.34245 | 0.4359 | 0.38912 | 0.060073 | -0.21822 | -0.87303
2432 | L49611 | M | 298.9 | 308.2 | 1411 | 51.3 | 43 | 0 | No Failure | 2464 | 2514.2672 | 0.64562 | -1.6259 | 0 | -2.2361 | -0.72374 | 0.36037 | -0.44002 | -0.22779 | -0.4652
2433 | L49612 | L | 298.9 | 308.2 | 1510 | 43.5 | 46 | 0 | No Failure | 2660 | 2306.8427 | 0.24086 | -0.21417 | 1 | 2.1954 | -0.28595 | 0.54078 | -0.37073 | 0.22423 | -0.13358
2434 | L49613 | L | 299 | 308.3 | 1441 | 44 | 48 | 0 | No Failure | 3317 | 1679.032 | -1.5386 | -1.0444 | 0 | -0.39085 | -1.2571 | 0.17841 | -0.31482 | 0.020307 | 0.004052
2435 | L49614 | M | 299 | 308.2 | 1358 | 42.7 | 50 | 0 | No Failure | 3722 | 1244.6153 | -0.71764 | 0.62091 | 1 | -1.0138 | 0.57991 | -0.28937 | -0.31383 | 0.41136 | 0.024374
2436 | L49615 | L | 298.9 | 308.2 | 1686 | 30.4 | 53 | 0 | No Failure | 4663 | 262.4933 | -0.83035 | 1.1246 | 1 | 1.3436 | -0.079637 | -0.083456 | -0.47386 | -0.017188 | 0.042387
2437 | L49616 | H | 299 | 308.2 | 1662 | 30.4 | 55 | 0 | No Failure | 3680 | 1322.366 | 0.99204 | 0.6342 | 0 | -1.4965 | 1.2874 | -0.69088 | -0.12226 | -0.35353 | 0.0077469
2438 | L49617 | L | 299.1 | 308.3 | 1426 | 40.1 | 60 | 0 | No Failure | 907 | 4099.4077 | 0.52042 | -1.2338 | 0 | 0.27611 | -0.33319 | -0.56055 | -0.6085 | -0.58228 | 0.088112
2439 | L49618 | M | 299.1 | 308.4 | 1330 | 53.6 | 62 | 0 | No Failure | 3275 | 1705.9557 | -1.5336 | 0.91089 | 0 | -0.7636 | -1.4511 | -0.37134 | -0.53212 | -0.3116 | 0.15647
2440 | L49619 | L | 299.1 | 308.4 | 1693 | 31.6 | 65 | 0 | No Failure | 2588 | 2400.5131 | -1.5178 | -1.5218 | 0 | 1.3685 | 0.011188 | 0.12917 | 0.0079682 | -0.20589 | 0.72133
2441 | L49620 | L | 299.1 | 308.4 | 1426 | 47.9 | 67 | 0 | No Failure | 781 | 4145.5172 | 0.92765 | -0.55712 | 0 | -1.5325 | 1.7275 | -0.22107 | 0.048128 | 0.14281 | 0.85342
2442 | L49621 | L | 299.1 | 308.5 | 1676 | 31 | 69 | 0 | No Failure | 4358 | 630.2438 | -1.4392 | -0.50953 | 1 | 1.1122 | -1.672 | 0.27942 | -0.44704 | 0.12613 | 0.58508
2443 | L49622 | M | 299.1 | 308.4 | 1332 | 51.7 | 71 | 0 | No Failure | 4777 | 185.7998 | 0.90234 | 0.11961 | 1 | 0.48436 | 1.6541 | 0.44119 | -0.0013844 | 0.56985 | 0.47054
2444 | L49623 | L | 299.1 | 308.5 | 1647 | 35 | 74 | 0 | No Failure | 4313 | 635.314 | 1.1668 | 1.4394 | 1 | 0.3372 | 0.18682 | 0.35579 | -0.31088 | 0.25086 | 0.57353
2445 | L49624 | L | 299.2 | 308.6 | 1267 | 68.2 | 76 | 1 | Power Failure | 3297 | 1635.9934 | -1.317 | 0.22169 | 1 | -1.6399 | -1.7546 | 0.19235 | -0.63955 | -0.31386 | 0.66591
2446 | L49625 | H | 299.2 | 308.7 | 1375 | 55.1 | 78 | 0 | No Failure | 3689 | 1259.1032 | -1.5482 | -0.64052 | 0 | 1.4758 | -0.16335 | 0.15182 | -0.51846 | -0.28173 | 0.033611
2447 | L49626 | L | 299.3 | 308.6 | 1422 | 48.9 | 83 | 0 | No Failure | 1825 | 3123.3857 | 0.78906 | 1.7091 | 1 | -0.085551 | 1.6511 | 0.045695 | -0.25251 | 0.051713 | -0.097558
2448 | L49627 | L | 299.3 | 308.7 | 1408 | 48.7 | 85 | 0 | No Failure | 964 | 3996.0817 | -0.64514 | -1.4754 | 1 | -0.38966 | -1.0132 | -0.18749 | -0.216 | -0.39087 | -0.40331
2449 | L49628 | L | 299.4 | 308.9 | 1440 | 42.5 | 87 | 0 | No Failure | 2697 | 2227.5676 | -0.47653 | -1.3842 | 1 | 0.061231 | 0.11909 | 0.025285 | -0.025425 | -0.31806 | -0.22041
2450 | L49629 | L | 299.3 | 308.8 | 1772 | 25.2 | 89 | 0 | No Failure | 4217 | 783.9547 | -0.7115 | 0.38238 | 0 | -1.2052 | -0.16601 | -0.1623 | -0.02198 | 0.29892 | -0.80098
2451 | L49630 | L | 299.2 | 308.7 | 1492 | 37.8 | 91 | 0 | No Failure | 1311 | 3651.9261 | -0.21846 | 1.0267 | 0 | 1.2439 | 0.34829 | 0.17297 | 0.37673 | 0.49735 | -0.65826
2452 | L49631 | L | 299.2 | 308.7 | 1650 | 30.5 | 93 | 0 | No Failure | 4642 | 350.9397 | 0.97163 | -0.50385 | 0 | -0.53487 | 0.8407 | 0.052834 | 0.07969 | 0.21709 | -0.68782
2453 | L49632 | M | 299.1 | 308.6 | 2329 | 14.6 | 95 | 0 | No Failure | 4427 | 475.8945 | 0.30774 | -1.1113 | 0 | 1.1873 | -0.46901 | 0.39461 | -0.18429 | 0.52726 | -0.48599
2454 | L49633 | L | 299 | 308.6 | 1648 | 30.8 | 98 | 0 | No Failure | 1535 | 3409.3398 | -0.45931 | 1.7007 | 1 | -1.3545 | -0.54189 | -0.029321 | -0.2901 | 0.69981 | -0.85409
2455 | L49634 | L | 299 | 308.6 | 1653 | 31.7 | 100 | 0 | No Failure | 3822 | 1170.522 | 1.2821 | 1.3745 | 1 | 0.64365 | 1.2301 | -0.19118 | -0.0024534 | 0.15038 | -0.45181
2456 | L49635 | L | 299 | 308.6 | 1946 | 22.3 | 102 | 0 | No Failure | 4571 | 414.6268 | -1.7037 | -0.37463 | 0 | -0.3665 | -2.1092 | -0.072314 | -0.046096 | -0.093758 | -0.40378
2457 | L49636 | L | 299.1 | 308.6 | 1555 | 36.6 | 104 | 0 | No Failure | 4937 | 9.0434 | -0.34826 | 1.047 | 1 | 1.0985 | 0.95749 | -0.081761 | 0.16882 | -0.19245 | -0.27584
2458 | L49637 | L | 299 | 308.6 | 1661 | 32.2 | 106 | 0 | No Failure | 4688 | 216.6861 | -0.2213 | -0.24854 | 1 | -1.5203 | 0.089673 | -0.28014 | 0.32971 | -0.33639 | -0.14836
2459 | L49638 | L | 299 | 308.6 | 1434 | 45.9 | 108 | 0 | No Failure | 1315 | 3590.9875 | 0.9789 | -1.0465 | 0 | -0.42779 | 0.84785 | -0.43732 | 0.1551 | 0.024068 | 0.094578
2460 | L49639 | L | 299 | 308.6 | 1297 | 54.2 | 110 | 0 | No Failure | 3660 | 1275.9396 | 1.0638 | 0.15386 | 1 | 1.6363 | 0.059987 | 0.16598 | -0.24929 | 0.48401 | -0.027355
2461 | L49640 | L | 299 | 308.6 | 1466 | 46.4 | 112 | 0 | No Failure | 4777 | 185.7998 | -0.62908 | -0.8681 | 0 | -0.82022 | -1.196 | 0.25507 | -0.65366 | 0.38464 | -0.05091
2462 | L49641 | M | 298.9 | 308.6 | 1517 | 39.8 | 114 | 0 | No Failure | 1061 | 3947.728 | 0.45619 | 0.3273 | 0 | 0.43041 | 0.76665 | 0.40081 | -0.23349 | 0.89004 | -0.12619
2463 | L49642 | L | 298.9 | 308.5 | 1742 | 34.5 | 117 | 0 | No Failure | 890 | 4020.8374 | -1.0943 | 1.5538 | 0 | -1.3746 | -1.0954 | 0.0056149 | -0.013382 | 0.82234 | 0.03084
2464 | L49643 | L | 298.9 | 308.5 | 1580 | 39.1 | 119 | 0 | No Failure | 171 | 4831.8718 | -1.043 | 1.2532 | 0 | 2.2613 | 0.036225 | 0.2485 | 0.096564 | 0.5303 | -0.286
2465 | L49644 | M | 298.9 | 308.5 | 1534 | 42.9 | 121 | 0 | No Failure | 890 | 4020.8374 | -0.95803 | -0.343 | 0 | -0.18199 | 0.060042 | 0.26693 | 0.20892 | 0.43811 | -0.34743
2466 | L49645 | L | 298.9 | 308.6 | 1481 | 40.7 | 124 | 0 | No Failure | 1077 | 3917.9494 | 1.4718 | 1.6589 | 0 | -0.61988 | 1.7165 | 0.13133 | 0.13028 | 0.76996 | 0.14076
2467 | L49646 | L | 299 | 308.6 | 1429 | 37.7 | 126 | 0 | No Failure | 1806 | 3144.7278 | 1.5568 | -0.011219 | 1 | -1.4824 | 0.060027 | -0.18843 | -0.36983 | 0.46644 | 0.084417
2468 | L49647 | M | 298.9 | 308.6 | 1574 | 33.5 | 128 | 0 | No Failure | 743 | 4222.2003 | -0.54462 | 0.093554 | 0 | 0.8817 | -1.4845 | 0.11799 | -0.66177 | 0.63194 | -0.31556
2469 | L49648 | M | 298.9 | 308.6 | 1524 | 40.4 | 131 | 0 | No Failure | 2876 | 2097.4421 | -0.48125 | 0.79233 | 0 | 1.4677 | 0.044751 | 0.52472 | -0.86807 | 0.92106 | -0.35897
2470 | L49649 | L | 299 | 308.7 | 1507 | 37.5 | 134 | 0 | No Failure | 817 | 4171.5375 | -1.3512 | 1.3163 | 0 | -0.72667 | -0.61461 | 0.21793 | -1.1036 | 0.52496 | -0.38715
2471 | L49650 | L | 298.9 | 308.5 | 1467 | 44.7 | 136 | 0 | No Failure | 1705 | 3195.6819 | -1.0288 | 0.14131 | 1 | -1.2711 | 0.22776 | -0.23574 | -0.62371 | 0.396 | -0.65364
2472 | L49651 | L | 298.9 | 308.4 | 1301 | 51.1 | 138 | 0 | No Failure | 4817 | 139.5505 | 0.097088 | 0.81627 | 1 | 0.73187 | 0.79536 | 0.0812 | -0.30813 | 0.54529 | -0.40424
2473 | L49652 | L | 298.9 | 308.5 | 1429 | 55.1 | 140 | 0 | No Failure | 3703 | 1259.9659 | -1.5761 | 1.5391 | 1 | 1.2364 | -1.182 | -0.049627 | -0.60553 | 0.065016 | 0.041001
2474 | L49653 | M | 298.9 | 308.5 | 1555 | 37.6 | 142 | 0 | No Failure | 3049 | 1899.0969 | -1.6587 | -1.1882 | 1 | -1.0554 | -0.058365 | -0.64918 | -0.59507 | 0.019466 | -0.035207
2475 | L49654 | L | 298.9 | 308.5 | 1503 | 40.6 | 145 | 0 | No Failure | 2258 | 2738.404 | 1.0481 | 0.67142 | 0 | -1.2461 | 1.9122 | -0.74023 | -0.11514 | 0.22454 | -0.0098039
2476 | L49655 | L | 298.9 | 308.5 | 1459 | 43.1 | 147 | 0 | No Failure | 2754 | 2202.9952 | 0.54907 | 0.88779 | 0 | 1.4538 | -0.35253 | -0.3714 | -0.16792 | 0.16674 | -0.1516
2477 | L49656 | H | 298.9 | 308.4 | 1449 | 42.4 | 149 | 0 | No Failure | 1754 | 3193.5209 | -1.3899 | -1.5851 | 1 | -0.85147 | -1.3698 | -0.78778 | -0.14809 | 0.32754 | -0.17608
2478 | L49657 | L | 298.9 | 308.5 | 1387 | 57.3 | 154 | 0 | No Failure | 4775 | 216.7669 | -1.5238 | 1.3114 | 1 | -0.42109 | -0.094632 | -0.58894 | 0.01405 | 0.65979 | -0.61531
2479 | L49658 | M | 298.9 | 308.5 | 1456 | 50 | 156 | 0 | No Failure | 2135 | 2820.9156 | 0.74091 | -0.16278 | 0 | 0.74275 | 1.5999 | -0.30407 | 0.51735 | 0.45953 | -0.59776
2480 | L49659 | L | 299 | 308.5 | 1604 | 34.7 | 159 | 0 | No Failure | 2951 | 2032.3367 | 0.78416 | 0.3824 | 0 | 0.38012 | 0.030534 | -0.033964 | 0.37696 | 0.36426 | -0.44858
2481 | L49660 | L | 299 | 308.6 | 1734 | 32.4 | 161 | 0 | No Failure | 722 | 4192.5026 | 0.64826 | 1.6918 | 0 | -1.3228 | -0.096015 | -0.12721 | 0.51501 | -0.032456 | -0.59222
2482 | L49661 | L | 299 | 308.6 | 1378 | 47.8 | 163 | 0 | No Failure | 2353 | 2614.7255 | -0.57923 | 0.076146 | 1 | 1.324 | -0.86716 | 0.24336 | 0.076471 | -0.24498 | -0.29893
2483 | L49662 | L | 298.9 | 308.7 | 1504 | 41.8 | 165 | 0 | No Failure | 2906 | 2094.0018 | 0.99265 | 0.31009 | 0 | -0.11689 | 1.1104 | 0.36975 | 0.12923 | -0.5529 | -0.38761
2484 | L49663 | M | 298.9 | 308.7 | 1402 | 49.8 | 167 | 0 | No Failure | 1873 | 3081.6896 | 0.038984 | -0.63916 | 1 | 0.69057 | -0.67372 | 0.63637 | 0.079964 | -0.9036 | -0.040749
2485 | L49664 | H | 298.8 | 308.6 | 1524 | 37.7 | 170 | 0 | No Failure | 740 | 4220.0315 | 1.4744 | -1.6012 | 1 | -0.90474 | 1.014 | 0.35045 | 0.27924 | -0.47728 | -0.42179
2486 | L49665 | L | 298.8 | 308.6 | 1593 | 35.5 | 175 | 0 | No Failure | 4331 | 672.0161 | -1.5444 | 0.62919 | 1 | 0.3173 | -2.1326 | 0.47348 | -0.26315 | 0.055522 | -0.1382
2487 | L49666 | M | 298.9 | 308.7 | 1772 | 28.4 | 177 | 0 | No Failure | 1677 | 3224.7871 | -0.31546 | -1.4635 | 1 | 0.46059 | 0.86818 | 0.57099 | -0.10141 | 0.19814 | -0.54095
2488 | L49667 | H | 298.9 | 308.6 | 1623 | 31 | 180 | 0 | No Failure | 3729 | 1246.4086 | 0.74634 | -1.4434 | 1 | 0.37895 | 0.75007 | 0.088292 | -0.13907 | 0.59874 | -0.083702
2489 | L49668 | L | 298.9 | 308.7 | 1356 | 50.7 | 185 | 0 | No Failure | 1274 | 3641.903 | 1.0354 | 1.4924 | 0 | -1.2632 | 0.20417 | 0.021707 | -0.21628 | 0.69116 | -0.43842
2490 | L49669 | H | 298.9 | 308.7 | 1500 | 41.6 | 187 | 0 | No Failure | 4775 | 216.7669 | -1.2376 | 1.0629 | 0 | 0.5413 | -1.6057 | 0.019908 | -0.67283 | 0.61017 | -0.057376
2491 | L49670 | H | 299.1 | 308.8 | 1566 | 46.6 | 192 | 0 | No Failure | 4069 | 912.2809 | -0.73572 | 1.3423 | 1 | 0.22711 | 0.35451 | 0.067302 | -0.43275 | 0.62412 | -0.29662
2492 | L49671 | L | 299.1 | 308.9 | 1445 | 43.4 | 197 | 0 | No Failure | 3892 | 1103.1971 | -0.50376 | 0.53954 | 0 | -1.5911 | 0.16385 | -0.086714 | -0.57678 | 0.23084 | -0.069846
2493 | L49672 | H | 299 | 308.8 | 1382 | 58.5 | 199 | 0 | No Failure | 658 | 4307.2468 | 0.36028 | -0.98124 | 0 | 1.8504 | 0.61037 | 0.36858 | -0.46178 | -0.071992 | -0.50816
2494 | L49673 | M | 299 | 308.8 | 1418 | 45.7 | 204 | 0 | No Failure | 4508 | 423.5583 | -1.2474 | 1.0874 | 0 | -1.0341 | -1.1357 | 0.31578 | -0.34112 | 0.45574 | 0.094116
2495 | L49674 | L | 299.1 | 308.8 | 1329 | 53.6 | 207 | 1 | Overstrain Failure | 2012 | 2934.6429 | -0.037153 | 1.1326 | 1 | 0.71526 | 0.85494 | 0.18739 | 0.21042 | 0.41555 | 0.084878
2496 | L49675 | M | 299.1 | 308.8 | 1491 | 41 | 209 | 0 | No Failure | 1752 | 3196.5138 | -1.4559 | -0.62412 | 0 | -0.4851 | -1.0022 | 0.18182 | 0.50017 | 0.22903 | -0.025045
2497 | L49676 | M | 299.2 | 308.9 | 1573 | 37.4 | 212 | 0 | No Failure | 1284 | 3663.4574 | 0.071252 | -0.97462 | 0 | 0.56347 | 1.0788 | 0.44409 | 0.50891 | 0.4813 | 0.23129
2498 | L49677 | M | 299.2 | 308.9 | 1521 | 42.3 | 215 | 0 | No Failure | 2487 | 2442.1232 | 0.96356 | 1.6574 | 1 | 0.053701 | 0.63034 | 0.12164 | 0.1814 | 0.99154 | 0.26362
2499 | L49678 | L | 299.1 | 308.9 | 1467 | 47.2 | 218 | 0 | No Failure | 2697 | 2227.5676 | 1.5103 | 0.88648 | 1 | -1.3015 | 0.38625 | 0.14502 | 0.042464 | 0.68644 | 0.10335
2500 | L49679 | M | 299.1 | 308.9 | 1325 | 48.4 | 220 | 0 | No Failure | 522 | 4481.7837 | 1.4116 | 0.20003 | 0 | 1.1496 | -0.069769 | 0.45054 | -0.50294 | 0.54382 | -0.11834
2501 | L49680 | L | 299.1 | 308.9 | 1617 | 32.3 | 223 | 0 | No Failure | 1466 | 3471.0989 | -1.4122 | 0.63723 | 0 | 0.46203 | -1.9948 | 0.65292 | -0.70027 | 0.66243 | 0.15739
2502 | L49681 | M | 299.1 | 308.9 | 1476 | 42.7 | 225 | 0 | No Failure | 1879 | 3044.2188 | -1.5663 | 1.5766 | 0 | -1.5042 | -0.10887 | 0.24459 | -0.11631 | 0.63847 | -0.26244
2503 | L49682 | L | 299.2 | 309 | 1515 | 48.9 | 228 | 1 | Overstrain Failure | 1072 | 3924.5212 | 0.26889 | 0.13191 | 0 | 1.2766 | 1.2964 | 0.18844 | 0.089741 | 0.083464 | -0.36544
2504 | L49683 | L | 299.2 | 309 | 1408 | 47.2 | 0 | 0 | No Failure | 4186 | 745.0016 | -1.2167 | 0.17336 | 0 | -0.3038 | -1.0495 | -0.11971 | -0.058815 | 0.10373 | -0.25505
2505 | L49684 | L | 299.2 | 309.1 | 1468 | 45.6 | 2 | 0 | No Failure | 619 | 4364.6439 | 0.42496 | 0.79308 | 1 | 0.78486 | 1.1597 | -0.37937 | 0.49325 | -0.029976 | -0.43611
2506 | L49685 | L | 299.2 | 309.1 | 1387 | 48.7 | 4 | 0 | No Failure | 1158 | 3770.2152 | 1.5076 | 0.51742 | 1 | -1.6975 | 0.76478 | -0.51635 | 0.40503 | -0.0020992 | -0.61577
2507 | L49686 | M | 299.2 | 309.1 | 1503 | 34.7 | 6 | 0 | No Failure | 4113 | 871.4201 | -0.53603 | -1.1984 | 0 | -0.25888 | -1.4437 | -0.18969 | 0.11066 | 0.031744 | -0.43056
2508 | L49687 | H | 299.2 | 309.1 | 1410 | 47.1 | 9 | 0 | No Failure | 1738 | 3176.5497 | -0.47389 | 0.23322 | 0 | 0.38556 | 0.043883 | 0.16636 | 0.47461 | 0.20619 | -0.41024
2509 | L49688 | L | 299 | 308.9 | 1615 | 30.6 | 14 | 0 | No Failure | 3238 | 1706.6624 | 1.5436 | -0.49516 | 0 | -0.13233 | 1.4252 | 0.10022 | 0.59891 | 0.18156 | -0.60607
2510 | L49689 | L | 299 | 308.9 | 1511 | 35.9 | 16 | 0 | No Failure | 2258 | 2738.404 | -0.016103 | 0.93247 | 1 | 1.2186 | -1.1018 | 0.51737 | 0.00083209 | 0.26927 | -0.35389
2511 | L49690 | L | 299.1 | 309 | 1405 | 53.8 | 18 | 0 | No Failure | 2906 | 2094.0018 | 0.035708 | 0.68663 | 1 | -0.057972 | 0.036585 | 0.65535 | 0.012942 | 0.33778 | -0.13636
2512 | L49691 | M | 299 | 308.9 | 1526 | 41.1 | 20 | 0 | No Failure | 521 | 4433.4565 | 1.2837 | -0.32623 | 0 | -0.15495 | 0.88163 | 0.51615 | -0.16819 | 0.36511 | -0.54834
2513 | L49692 | L | 298.9 | 308.8 | 1530 | 38.3 | 23 | 0 | No Failure | 1910 | 3072.9177 | 0.14762 | 0.11007 | 1 | -1.1074 | -0.8026 | 0.50212 | -0.082092 | 0.28625 | -0.52386
2514 | L49693 | L | 299 | 308.7 | 1583 | 32.5 | 25 | 0 | No Failure | 2906 | 2094.0018 | -1.4468 | -0.056579 | 1 | 1.5766 | -1.1264 | 0.69853 | -0.21381 | 0.11867 | -0.46751
2515 | L49694 | L | 298.9 | 308.6 | 2069 | 18.7 | 27 | 0 | No Failure | 1115 | 3888.1112 | 0.044446 | 1.275 | 0 | 0.23147 | 1.0534 | 0.29906 | 0.39451 | 0.016316 | -0.50215
2516 | L49695 | L | 298.8 | 308.5 | 1490 | 35 | 29 | 0 | No Failure | 4754 | 209.2431 | -0.86993 | 0.82325 | 1 | -1.0381 | -0.64596 | -0.16408 | 0.16356 | -0.025698 | -0.59637
2517 | L49696 | L | 298.8 | 308.5 | 1736 | 29 | 31 | 0 | No Failure | 2793 | 2137.0103 | 1.7142 | -0.7205 | 1 | 0.28766 | 1.8255 | -0.3148 | 0.41374 | -0.5283 | -0.17515
2518 | L49697 | L | 298.8 | 308.5 | 1395 | 44.4 | 33 | 0 | No Failure | 2270 | 2680.133 | -0.51098 | -0.72787 | 0 | -0.36322 | -1.572 | -0.63156 | -0.17247 | -0.1316 | -0.055529
2519 | L49698 | M | 298.9 | 308.6 | 1425 | 49.6 | 35 | 0 | No Failure | 2153 | 2842.7512 | 1.5948 | -0.56834 | 0 | -0.53044 | 1.4876 | -0.35438 | -0.24691 | -0.12738 | -0.15714
2520 | L49699 | L | 298.8 | 308.6 | 1631 | 32.4 | 38 | 0 | No Failure | 3729 | 1246.4086 | -1.1103 | 1.065 | 0 | 0.006306 | -1.911 | 0.042729 | -0.66373 | -0.14648 | -0.1068
2521 | L49700 | L | 298.8 | 308.6 | 1535 | 41.2 | 40 | 0 | No Failure | 4966 | 36.4414 | 0.38098 | -1.6898 | 0 | 0.066602 | 1.0535 | 0.16396 | -0.58062 | -0.38619 | 0.07287
2522 | L49701 | L | 298.8 | 308.6 | 1584 | 34.4 | 42 | 0 | No Failure | 254 | 4697.357 | -1.2169 | 1.263 | 1 | -0.29944 | -1.1288 | 0.20115 | -0.32525 | 0.082427 | -0.27722
2523 | L49702 | M | 298.8 | 308.7 | 1543 | 38.2 | 44 | 0 | No Failure | 3069 | 1861.6109 | -0.88315 | -0.70674 | 0 | 1.737 | 0.23572 | 0.71804 | -0.27924 | 0.051803 | -0.30494
2524 | L49703 | L | 298.8 | 308.7 | 1635 | 35.2 | 47 | 0 | No Failure | 1240 | 3668.6273 | -0.48929 | -0.66387 | 0 | -0.10634 | 0.27822 | 0.24859 | -0.3863 | 0.42117 | -0.0098039
2525 | L49704 | M | 298.8 | 308.7 | 1446 | 45.5 | 49 | 0 | No Failure | 2625 | 2363.2219 | -0.69477 | -0.1336 | 1 | -0.96923 | -0.14517 | 0.037993 | -0.22344 | 0.55603 | 0.077027
2526 | L49705 | M | 298.8 | 308.6 | 1598 | 35.1 | 52 | 0 | No Failure | 798 | 4132.9578 | 1.6578 | 0.65334 | 0 | -0.23059 | 1.6619 | -0.24327 | 0.23383 | 0.63489 | 0.24746
2527 | L49706 | L | 298.8 | 308.6 | 1501 | 35 | 55 | 0 | No Failure | 784 | 4154.2392 | -0.98681 | 1.1099 | 1 | 1.3968 | -1.8683 | -0.36489 | -0.0021456 | 0.23212 | 0.36569
2528 | L49707 | L | 298.8 | 308.5 | 1450 | 50.8 | 57 | 0 | No Failure | 2077 | 2909.7863 | -1.4185 | 1.1401 | 1 | -1.7508 | -0.30496 | -0.59634 | 0.098213 | -0.1923 | 0.42574
2529 | L49708 | L | 298.8 | 308.6 | 1730 | 25.9 | 59 | 0 | No Failure | 2566 | 2440.7962 | 0.32505 | 0.010435 | 1 | 0.80896 | 1.2317 | -0.29252 | 0.72431 | -0.59073 | -0.058762
2530 | L49709 | M | 298.8 | 308.6 | 1571 | 33.7 | 61 | 0 | No Failure | 3356 | 1583.7381 | 1.5916 | 0.2607 | 0 | -1.2191 | 0.89469 | -0.27355 | 0.4936 | -0.69394 | -0.18993
2531 | L49710 | L | 298.9 | 308.7 | 1438 | 51.7 | 64 | 0 | No Failure | 996 | 3998.2194 | 0.47796 | -1.3605 | 0 | 0.33392 | -0.7867 | 0.28954 | 0.051705 | -0.7176 | -0.47121
2532 | L49711 | M | 298.8 | 308.5 | 1510 | 38.7 | 66 | 0 | No Failure | 4069 | 912.2809 | -0.48502 | -1.0122 | 0 | 1.0084 | -0.6803 | 0.84371 | -0.048264 | -0.29336 | -0.15067
2533 | L49712 | L | 298.9 | 308.7 | 1389 | 44.9 | 69 | 0 | No Failure | 2487 | 2442.1232 | 1.712 | -0.85205 | 0 | 0.14205 | 1.552 | 0.95413 | 0.15353 | 0.22511 | -0.077698
2534 | L49713 | L | 298.8 | 308.7 | 1490 | 33.6 | 71 | 0 | No Failure | 1348 | 3577.4153 | -0.8285 | -0.50564 | 0 | -0.19835 | -1.7947 | 0.81798 | -0.40872 | 0.6164 | 0.42112
2535 | L49714 | L | 298.9 | 308.7 | 1729 | 26.6 | 73 | 0 | No Failure | 1873 | 3081.6896 | -0.6179 | 0.14242 | 1 | 0.70499 | 0.14876 | 0.99271 | -0.38231 | 0.5856 | 0.53612
2536 | L49715 | L | 299 | 308.8 | 1495 | 38.4 | 75 | 0 | No Failure | 1547 | 3446.2888 | -0.021888 | 0.76064 | 1 | 0.30241 | 0.42102 | 0.47514 | -0.11999 | 0.6374 | 0.5352
2537 | L49716 | L | 298.9 | 308.8 | 1281 | 53.9 | 77 | 0 | No Failure | 2162 | 2771.3385 | 0.52395 | 1.5802 | 1 | -0.56075 | 0.38558 | 0.26089 | 0.22834 | 0.80576 | 0.083031
2538 | L49717 | H | 298.9 | 308.7 | 1353 | 48.1 | 79 | 0 | No Failure | 4217 | 783.9547 | -1.0993 | 1.1044 | 0 | -0.72986 | -1.1467 | 0.091281 | 0.21594 | 0.31224 | 0.22298
2539 | L49718 | L | 299.1 | 308.8 | 1429 | 50.1 | 84 | 0 | No Failure | 4186 | 745.0016 | -0.69647 | -0.6596 | 0 | 0.90099 | 0.28452 | -0.107 | 0.39648 | 0.094298 | -0.28461
2540 | L49719 | L | 299.1 | 308.8 | 1413 | 42.1 | 86 | 0 | No Failure | 1497 | 3468.0837 | 0.69373 | 0.40138 | 0 | -1.7431 | 0.98206 | -0.010978 | 0.33949 | 0.12798 | -0.61623
2541 | L49720 | L | 299.1 | 308.8 | 1502 | 38.3 | 88 | 0 | No Failure | 2007 | 2977.6898 | 1.7197 | 1.6024 | 1 | 1.375 | 0.72479 | 0.13965 | 0.46985 | 0.079881 | -0.6772
2542 | L49721 | H | 299.1 | 308.8 | 1553 | 32.6 | 90 | 0 | No Failure | 2652 | 2327.164 | 0.46195 | -0.88739 | 1 | -0.40292 | -0.88856 | 0.092784 | -0.11386 | -0.57679 | -0.40562
2543 | L49722 | H | 299.2 | 308.9 | 1712 | 26.4 | 95 | 0 | No Failure | 294 | 4681.0463 | -0.19652 | 0.01467 | 0 | -0.83124 | -0.46518 | 0.34166 | -0.06925 | -0.69167 | -0.62917
2544 | L49723 | L | 299.3 | 309 | 1786 | 23.5 | 100 | 0 | No Failure | 2159 | 2827.3271 | -0.98141 | -0.49118 | 1 | 1.9417 | -0.55449 | 0.56867 | -0.0099312 | -0.80213 | -0.78989
2545 | L49724 | L | 299.2 | 309 | 1951 | 21.4 | 102 | 0 | No Failure | 2771 | 2223.0893 | 1.3455 | 0.16087 | 1 | -1.55 | 1.6438 | -0.023906 | 0.36432 | -0.68897 | -0.21487
2546 | L49725 | M | 299.2 | 309 | 1541 | 36.3 | 104 | 0 | No Failure | 4777 | 185.7998 | -1.1988 | -1.6809 | 1 | 0.6766 | -1.7974 | 0.30789 | 0.31862 | -0.40706 | -0.29431
2547 | L49726 | L | 299.2 | 309.1 | 1605 | 34.3 | 107 | 0 | No Failure | 898 | 4009.7816 | 0.68501 | -1.4618 | 0 | 0.64286 | 1.3308 | 0.12676 | 0.23089 | -0.089834 | -0.021351
2548 | L49727 | L | 299.2 | 309.1 | 1578 | 38.1 | 109 | 0 | No Failure | 2445 | 2541.9484 | 0.10008 | -0.53763 | 0 | -0.90851 | -0.41323 | 0.19893 | -0.2504 | 0.12905 | -0.0010285
2549 | L49728 | M | 299.3 | 309.2 | 1440 | 37.5 | 111 | 0 | No Failure | 2471 | 2437.6134 | 0.88985 | 0.074652 | 0 | -0.9565 | 0.55791 | 0.45946 | -0.29739 | 0.24322 | 0.44467
2550 | L49729 | L | 299.4 | 309.2 | 1489 | 42.3 | 114 | 0 | No Failure | 4427 | 475.8945 | 1.117 | 1.5704 | 1 | 1.7187 | 0.16044 | 0.9695 | -0.60403 | 0.2121 | 0.032226
2551 | L49730 | L | 299.4 | 309.3 | 1366 | 48.4 | 116 | 0 | No Failure | 2754 | 2202.9952 | -1.6375 | -0.094771 | 1 | -1.1372 | -1.9459 | 0.65001 | -0.9295 | -0.32737 | 0.2142
2552 | L49731 | L | 299.3 | 309.2 | 1541 | 37.2 | 118 | 0 | No Failure | 4777 | 185.7998 | -1.7215 | -0.36738 | 0 | 1.5386 | -0.059357 | 0.92904 | -0.89847 | 0.02488 | -0.32526
2553 | L49732 | H | 299.3 | 309.1 | 1552 | 40.7 | 120 | 0 | No Failure | 1281 | 3647.1688 | -0.13487 | 0.033228 | 1 | -0.24245 | 1.1208 | 0.93129 | -0.37827 | -0.22001 | -0.19732
2554 | L49733 | L | 299.3 | 309.1 | 1473 | 40.3 | 125 | 0 | No Failure | 3954 | 995.6125 | -0.64331 | -0.08096 | 1 | -0.074224 | -0.35919 | 0.68432 | -0.19852 | -0.5508 | -0.34373
2555 | L49734 | L | 299.3 | 309.1 | 1531 | 37.9 | 127 | 0 | No Failure | 3094 | 1867.5348 | -0.51037 | -1.127 | 1 | -1.2146 | 0.093894 | 0.41993 | 0.024898 | -0.62939 | -0.26014
2556 | L49735 | L | 299.3 | 309.2 | 1511 | 37.2 | 129 | 0 | No Failure | 2309 | 2665.0314 | -1.4823 | 1.6665 | 0 | 0.97924 | -0.68663 | 0.18396 | -0.0896 | -0.47261 | -0.23381
2557 | L49736 | M | 299.3 | 309.1 | 1449 | 47.9 | 131 | 0 | No Failure | 4754 | 209.2431 | 0.87951 | -1.5918 | 1 | 0.55987 | 1.6685 | 0.14463 | 0.40218 | -0.76178 | -0.28831
2558 | L49737 | M | 299.4 | 309.1 | 1440 | 50 | 134 | 0 | No Failure | 3954 | 1040.8077 | 0.7639 | -1.6208 | 1 | -1.1237 | -0.081688 | 0.056311 | 0.30872 | -0.67105 | -0.66519
2559 | L49738 | M | 299.2 | 309 | 1881 | 23.9 | 137 | 0 | No Failure | 1861 | 3070.0483 | 0.47377 | -0.47388 | 0 | -0.13581 | -0.20498 | -0.13633 | 0.078451 | -0.073069 | -0.41117
2560 | L49739 | L | 299.3 | 309 | 1447 | 50.4 | 140 | 0 | Random Failures | 4016 | 917.4294 | -1.0829 | -0.34309 | 0 | -1.1141 | -1.0997 | -0.2439 | -0.15991 | -0.10665 | -0.3308
2561 | L49740 | M | 299.4 | 309.1 | 1326 | 62 | 142 | 0 | No Failure | 781 | 4145.5172 | 0.97657 | 0.22061 | 0 | 1.6746 | 1.4548 | 0.091846 | 0.36687 | 0.024358 | -0.60469
2562 | L49741 | L | 299.4 | 309.2 | 1607 | 31.7 | 145 | 0 | No Failure | 3175 | 1821.8394 | 0.41222 | -1.1381 | 1 | 0.38661 | -0.39869 | -0.34207 | 0.017541 | 0.21219 | 0.027607
2563 | L49742 | L | 299.3 | 309.1 | 1551 | 39.1 | 147 | 0 | No Failure | 3675 | 1332.9637 | -0.38744 | 1.3692 | 0 | -1.4926 | -0.56493 | -0.8732 | -0.045696 | 0.75977 | 0.62249
2564 | L49743 | L | 299.3 | 309.1 | 1496 | 37.2 | 149 | 0 | No Failure | 3815 | 1151.5878 | -0.71805 | -0.64181 | 0 | 0.16503 | -0.23357 | -0.75323 | 0.12305 | 0.56338 | 0.14492
2565 | L49744 | L | 299.3 | 309.1 | 1493 | 38 | 151 | 0 | No Failure | 2400 | 2533.3456 | 1.5511 | 0.31197 | 0 | 0.45349 | 1.603 | -0.7904 | 0.08205 | 0.65861 | 0.16247
2566 | L49745 | L | 299.4 | 309.1 | 1304 | 50.5 | 153 | 0 | No Failure | 4077 | 897.8443 | -0.77008 | 1.1598 | 1 | -1.047 | -1.6397 | -0.85578 | -0.39863 | 0.49497 | 0.24838
2567 | L49746 | M | 299.3 | 309 | 1420 | 41.6 | 155 | 0 | No Failure | 1133 | 3785.6076 | 0.096039 | 1.5998 | 1 | 0.042881 | 0.61184 | -0.59168 | -0.15701 | -0.022992 | 0.20773
2568 | L49747 | L | 299.4 | 309.1 | 1766 | 24.6 | 158 | 0 | No Failure | 506 | 4495.8516 | 0.4563 | 0.38721 | 1 | 0.80969 | 0.25448 | 0.020821 | -0.31313 | -0.10011 | -0.29062
2569 | L49748 | L | 299.6 | 309.2 | 1450 | 43.1 | 160 | 0 | No Failure | 2137 | 2863.0065 | -0.92307 | -0.16569 | 0 | -0.39061 | -0.97444 | 0.38222 | -0.40291 | -0.43714 | -0.23381
2570 | L49749 | H | 299.5 | 309.2 | 1872 | 22.6 | 162 | 0 | No Failure | 2856 | 2104.0789 | -0.85234 | -0.50619 | 0 | 0.35374 | 0.049948 | 0.29829 | -0.073888 | -0.60056 | -0.11696
2571 | L49750 | L | 299.6 | 309.2 | 1713 | 26.5 | 167 | 0 | No Failure | 2588 | 2400.5131 | 0.43801 | -1.4301 | 1 | 0.11809 | 0.91153 | 0.6275 | 0.26557 | -0.57726 | 0.31997
2572 | L49751 | M | 299.5 | 309.2 | 1497 | 40.9 | 169 | 0 | No Failure | 1976 | 3010.276 | -0.68457 | 1.2142 | 1 | 1.2748 | -0.79304 | 0.36901 | -0.096389 | -0.39984 | 0.28487
2573 | L49752 | M | 299.4 | 309.1 | 1352 | 44.7 | 172 | 0 | No Failure | 4156 | 775.7439 | 0.0073909 | -1.298 | 0 | -0.078224 | 0.48881 | 0.04527 | -0.28461 | -0.79354 | 0.38047
2574 | L49753 | L | 299.5 | 309.2 | 1499 | 41.5 | 175 | 0 | No Failure | 4230 | 691.271 | 0.72207 | -0.98278 | 1 | -1.9653 | 0.50485 | -0.49381 | -0.48139 | -0.22277 | 0.36154
2575 | L49754 | L | 299.5 | 309.3 | 1972 | 19.3 | 177 | 0 | No Failure | 2543 | 2437.1802 | 0.84493 | -0.38968 | 0 | 1.8146 | 0.086778 | -0.33757 | -0.65812 | 0.27699 | -0.15483
2576 | L49755 | L | 299.5 | 309.3 | 1422 | 49.2 | 179 | 0 | No Failure | 2138 | 2779.3479 | -1.3718 | -0.54298 | 1 | -1.9601 | -1.566 | -0.43377 | -0.77581 | 0.071749 | -0.40147
2577 | L49756 | L | 299.5 | 309.3 | 1523 | 41.5 | 181 | 0 | No Failure | 1562 | 3371.5975 | -1.6257 | -0.75431 | 0 | 1.0441 | -0.17939 | -0.19592 | -0.21931 | 0.28403 | -0.69383
2578 | L49757 | L | 299.5 | 309.4 | 1563 | 41.5 | 183 | 0 | No Failure | 1981 | 2987.4447 | -0.97651 | 1.5559 | 0 | -0.83968 | 0.45858 | 0.010854 | -0.08366 | 0.22627 | -0.87026
2579 | L49758 | L | 299.4 | 309.3 | 1391 | 46.6 | 185 | 0 | No Failure | 3889 | 1088.5977 | -0.16155 | 1.516 | 0 | 0.49338 | 0.5757 | 0.39419 | -0.17239 | -0.36984 | -0.66704
2580 | L49759 | L | 299.3 | 309.1 | 1795 | 24.7 | 187 | 0 | No Failure | 1497 | 3468.0837 | 0.25645 | -1.4159 | 1 | 0.92201 | 0.29527 | 0.79276 | -0.20421 | -0.92964 | -0.017656
2581 | L49760 | L | 299.3 | 309.1 | 1293 | 53.7 | 189 | 0 | No Failure | 4085 | 874.8802 | 1.4108 | 0.51842 | 1 | -0.77887 | 0.81543 | 0.64825 | 0.08104 | -0.92145 | -0.044906
2582 | L49761 | L | 299.2 | 309.1 | 1345 | 60.7 | 191 | 1 | Overstrain Failure | 2353 | 2614.7255 | -0.94745 | -1.0431 | 1 | 0.93422 | -1.6659 | 0.90913 | -0.2799 | -0.94193 | -0.10402
2583 | L49762 | L | 299.2 | 309 | 1615 | 33.7 | 193 | 0 | No Failure | 3665 | 1321.1212 | -1.4202 | -1.4246 | 0 | -0.21532 | -0.33395 | 0.57475 | 0.045106 | -0.48848 | 0.19526
2584 | L49763 | L | 299.2 | 308.9 | 1342 | 50.8 | 195 | 0 | No Failure | 2363 | 2546.0114 | -0.32068 | -1.283 | 1 | 0.54723 | 0.77669 | 0.31702 | 0.50949 | -0.12638 | -0.067537
2585 | L49764 | L | 299.1 | 308.8 | 1502 | 46.7 | 197 | 0 | No Failure | 4259 | 675.3303 | 1.6827 | -1.3749 | 1 | -0.99836 | 1.4153 | -0.057628 | 0.51837 | -0.085917 | -0.13127
2586 | L49765 | M | 299 | 308.7 | 1620 | 35.4 | 199 | 0 | No Failure | 831 | 4167.7791 | -0.39393 | 0.41604 | 0 | 0.65463 | -1.467 | -0.14276 | 0.50649 | 0.26003 | -0.12065
2587 | L49766 | L | 299 | 308.7 | 1537 | 42.8 | 202 | 0 | No Failure | 3634 | 1296.7057 | 0.67758 | 1.2241 | 0 | -1.1707 | 0.75693 | -0.62557 | 0.67821 | 0.15001 | -0.28785
2588 | L49767 | L | 299 | 308.7 | 2248 | 16.8 | 204 | 0 | No Failure | 1955 | 2960.0947 | 0.90175 | 0.38586 | 1 | 0.05577 | 0.15835 | -0.49004 | 0.55561 | 0.1329 | -0.38669
2589 | L49768 | L | 299 | 308.7 | 1706 | 28.6 | 206 | 0 | No Failure | 4845 | 116.831 | -0.27624 | -1.0807 | 0 | 0.13376 | -0.83219 | -0.66201 | 0.13101 | -0.096357 | 0.089959
2590 | L49769 | L | 299 | 308.7 | 2250 | 16.6 | 208 | 0 | No Failure | 1794 | 3187.5468 | 1.6233 | 0.35479 | 1 | 0.025398 | 1.3419 | -0.32403 | -0.11081 | 0.29293 | 0.14723
2591 | L49770 | L | 299 | 308.7 | 1396 | 48.6 | 0 | 0 | No Failure | 1287 | 3622.3512 | 0.46467 | -0.13408 | 1 | -0.75158 | -0.81852 | -0.56518 | -0.5117 | 0.36323 | 0.45068
2592 | L49771 | L | 298.9 | 308.6 | 1522 | 46.4 | 2 | 0 | No Failure | 578 | 4340.7661 | 0.064584 | 1.1386 | 1 | 1.0158 | -0.28265 | -0.32585 | -0.69723 | 0.42759 | 0.40403
2593 | L49772 | L | 298.9 | 308.6 | 1539 | 45.4 | 4 | 0 | No Failure | 3256 | 1684.1702 | -1.2213 | -0.76044 | 1 | -1.0316 | -0.9084 | -0.48778 | -0.61822 | 0.34873 | 0.6054
2594 | L49773 | H | 298.9 | 308.5 | 1415 | 54 | 6 | 0 | No Failure | 4080 | 882.3855 | -1.4853 | 0.86577 | 1 | 1.937 | -0.18654 | -0.44767 | -0.41202 | 0.74434 | 0.31396
2595 | L49774 | L | 298.8 | 308.5 | 1446 | 37 | 11 | 0 | No Failure | 3878 | 1024.7375 | -0.38114 | 0.70626 | 1 | -2.0225 | 0.78002 | -0.52084 | -0.36901 | 0.66162 | 0.30149
2596 | L49775 | M | 298.8 | 308.6 | 1486 | 41.1 | 13 | 0 | No Failure | 1026 | 3950.2604 | -0.46297 | 0.18774 | 0 | 0.94742 | -0.057821 | -0.069676 | -0.21872 | 0.25913 | -0.09294
2597 | L49776 | L | 299 | 308.7 | 1426 | 38.6 | 16 | 0 | No Failure | 1864 | 3128.3579 | 0.45965 | 0.74434 | 1 | -0.40308 | 0.65175 | -0.27951 | -0.12333 | -0.072582 | 0.53058
2598 | L49777 | L | 299 | 308.7 | 1449 | 38.9 | 18 | 0 | No Failure | 1653 | 3339.3719 | -0.19031 | 1.2176 | 1 | -0.31716 | -0.45916 | -0.039056 | -0.27376 | -0.20401 | 0.64004
2599 | L49778 | L | 299.1 | 308.8 | 1320 | 67.5 | 20 | 1 | Power Failure | 3961 | 1001.5534 | -1.2703 | 0.45217 | 1 | 1.5364 | -0.76293 | 0.40147 | -0.1883 | -0.38776 | 0.99106
2600 | L49779 | M | 299.2 | 308.9 | 1447 | 39.6 | 22 | 0 | No Failure | 440 | 4529.5061 | 0.3703 | -1.3062 | 1 | -0.16834 | 1.1589 | 0.39421 | -0.22466 | -0.14092 | 0.88206
2601 | L49780 | L | 299.3 | 309 | 1422 | 47.3 | 25 | 0 | No Failure | 2880 | 2121.5631 | 0.013997 | -1.4708 | 1 | -1.3899 | -0.25172 | -0.035927 | -0.072989 | -0.031576 | 1.113
2602 | L49781 | L | 299.3 | 309.1 | 1399 | 52.1 | 27 | 0 | No Failure | 323 | 4622.6234 | -0.29251 | 0.087214 | 0 | 1.1892 | -0.21654 | 0.33681 | -0.11253 | 0.0020562 | 0.61418
2603 | L49782 | L | 299.4 | 309.2 | 1427 | 41.5 | 29 | 0 | No Failure | 4571 | 339.7227 | 0.23697 | 0.29886 | 1 | 0.39031 | 0.37403 | 0.39433 | 0.089295 | -0.11559 | 0.5606
2604 | L49783 | M | 299.3 | 309.2 | 1334 | 46.3 | 31 | 0 | No Failure | 2739 | 2189.1162 | -1.4521 | 1.6863 | 1 | -0.046979 | -1.1932 | 0.44242 | 0.32736 | -0.07775 | 0.23037
2605 | L49784 | M | 299.3 | 309.1 | 1385 | 45.6 | 34 | 0 | No Failure | 1311 | 3651.9261 | 1.1287 | -0.75949 | 0 | -1.6637 | 1.8231 | 0.25915 | 0.93807 | -0.61241 | 0.08534
2606 | L49785 | L | 299.4 | 309.2 | 1552 | 37.4 | 37 | 0 | No Failure | 4082 | 897.3587 | -0.18371 | -1.3026 | 0 | 1.4491 | -0.92713 | 0.51394 | 0.85746 | -0.20697 | 0.043772
2607 | L49786 | H | 299.4 | 309.3 | 1534 | 37.5 | 39 | 0 | No Failure | 846 | 4108.0826 | 0.71661 | -0.50101 | 0 | 0.074512 | 0.636 | 0.70709 | 1.0997 | 0.38759 | 0.32967
2608 | L49787 | L | 299.4 | 309.3 | 1448 | 48.6 | 44 | 0 | No Failure | 4499 | 466.5428 | 1.4273 | 0.48806 | 0 | 0.35698 | 0.50205 | 0.76269 | 1.1306 | 0.54155 | 0.13892
2609 | L49788 | L | 299.5 | 309.3 | 1409 | 44.7 | 46 | 0 | No Failure | 2191 | 2812.2701 | 1.6015 | -0.98696 | 1 | -0.86507 | 0.12302 | 0.55308 | 0.95808 | 0.2776 | -0.14097
2610 | L49789 | L | 299.4 | 309.2 | 1621 | 34.5 | 48 | 0 | No Failure | 1466 | 3471.0989 | 0.72561 | 1.2677 | 0 | -0.11471 | -0.61875 | 0.43051 | 0.35574 | 0.81162 | 0.10566
2611 | L49790 | H | 299.4 | 309.1 | 1547 | 40.9 | 50 | 0 | No Failure | 4231 | 745.6616 | 1.0275 | 1.6702 | 1 | 1.2312 | 0.21326 | 0.69588 | -0.054205 | 0.2581 | 0.14538
2612 | L49791 | L | 299.4 | 309.1 | 1957 | 22.1 | 55 | 0 | No Failure | 2698 | 2221.1518 | 0.871 | 0.26878 | 0 | -0.41189 | -0.11059 | 0.34378 | -0.24547 | 0.20923 | 0.25484
2613 | L49792 | L | 299.4 | 309.1 | 2421 | 14.2 | 57 | 0 | No Failure | 2445 | 2541.9484 | 0.56481 | -0.8317 | 1 | -0.58087 | -0.21632 | -0.14243 | -0.088936 | 0.39382 | 0.53889
2614 | L49793 | M | 299.3 | 309.1 | 1571 | 38.3 | 59 | 0 | No Failure | 4025 | 934.4452 | -1.4102 | 1.6832 | 0 | -0.55726 | -1.3952 | -0.21416 | -0.31291 | 0.24392 | 0.77952
2615 | L49794 | L | 299.3 | 309.1 | 1634 | 36.8 | 62 | 0 | No Failure | 471 | 4499.0729 | -1.3241 | -1.4999 | 1 | 1.2571 | 0.060803 | 0.15982 | -0.20374 | -0.069644 | 0.46407
2616 | L49795 | L | 299.3 | 309 | 1516 | 38.7 | 64 | 0 | No Failure | 653 | 4316.5645 | 0.071209 | 1.4258 | 1 | -0.95223 | 0.9857 | -0.11441 | -0.26899 | -0.03939 | 0.20681
2617 | L49796 | L | 299.4 | 309.1 | 1207 | 66.5 | 66 | 0 | No Failure | 4455 | 488.6113 | 1.6537 | 1.1917 | 1 | -0.88615 | 1.1179 | -0.41912 | -0.52312 | -0.63501 | -0.095249
2618 | L49797 | L | 299.4 | 309.1 | 1670 | 35.9 | 68 | 0 | No Failure | 4965 | -15.8279 | -0.55508 | -1.5812 | 1 | 0.88481 | -1.5603 | -0.060722 | -0.95708 | -0.82322 | -0.67859
2619 | L49798 | M | 299.4 | 309.1 | 1461 | 48.6 | 70 | 0 | No Failure | 3439 | 1471.0861 | -0.86437 | 0.11531 | 1 | 1.0188 | -0.21851 | 0.31296 | -0.56262 | -0.52103 | -0.9049
2620 | L49799 | L | 299.4 | 309.2 | 1569 | 40.8 | 73 | 0 | No Failure | 2344 | 2570.5179 | -1.6503 | -1.3486 | 1 | -1.035 | -0.55525 | 0.27516 | -0.69095 | -0.31748 | -1.1234
2621 | L49800 | L | 299.4 | 309.2 | 1556 | 35.7 | 75 | 0 | No Failure | 2007 | 2919.1989 | -1.1995 | -1.5523 | 1 | -1.06 | 0.31849 | 0.39188 | -0.45475 | -0.13048 | -1.0938
2622 | L49801 | M | 299.5 | 309.3 | 1506 | 41.5 | 77 | 0 | No Failure | 1241 | 3677.5804 | -0.51613 | 0.25067 | 0 | 1.4587 | 0.48272 | 1.0136 | -0.10411 | 0.47668 | -0.93769
2623 | L49802 | M | 299.6 | 309.4 | 1642 | 30.3 | 80 | 0 | No Failure | 817 | 4171.5375 | 1.4172 | -0.070224 | 1 | 0.93886 | 1.3658 | 1.1533 | -0.28758 | 0.73062 | -0.82223
2624 | L49803 | M | 299.6 | 309.4 | 1283 | 62.1 | 83 | 0 | No Failure | 3665 | 1321.1212 | -1.506 | 1.1331 | 0 | -0.43626 | -2.0651 | 0.80979 | -0.30973 | 0.80887 | -0.44904
2625 | L49804 | H | 299.7 | 309.5 | 1375 | 46.8 | 86 | 0 | No Failure | 4081 | 864.3872 | -0.46937 | -0.41364 | 0 | -0.48861 | 0.73229 | 0.65365 | 0.098407 | 0.8914 | -0.43564
2626 | L49805 | L | 299.7 | 309.4 | 1399 | 39.9 | 91 | 0 | No Failure | 2758 | 2245.3823 | 0.55373 | 1.4835 | 0 | 0.72589 | 0.72273 | 0.73244 | 0.26408 | 0.80881 | -0.59914
2627 | L49806 | L | 299.7 | 309.4 | 1650 | 29.8 | 93 | 0 | No Failure | 3546 | 1355.7612 | -1.4335 | 1.5204 | 0 | -0.2463 | -1.4038 | 0.68548 | -0.085607 | 0.5421 | -0.95524
2628 | L49807 | M | 299.8 | 309.6 | 1346 | 53.2 | 95 | 0 | No Failure | 3661 | 1325.9141 | 1.3064 | 0.32102 | 1 | -0.76936 | 1.9356 | 0.16363 | 0.2586 | 0.02732 | -0.85733
2629 | L49808 | H | 299.9 | 309.6 | 1410 | 51.2 | 98 | 0 | No Failure | 3999 | 936.1535 | 0.5347 | 1.5458 | 0 | 0.22614 | -0.5452 | 0.35441 | -0.17917 | -0.37025 | -0.94785
2630 | L49809 | L | 300 | 309.7 | 1586 | 37.8 | 103 | 0 | No Failure | 1041 | 3904.8218 | 0.35902 | -0.82659 | 0 | 0.34215 | -0.12412 | 0.25513 | -0.53466 | -0.63044 | -0.68228
2631 | L49810 | L | 300 | 309.8 | 1372 | 39.6 | 105 | 0 | No Failure | 3572 | 1356.7881 | -1.1947 | 0.14996 | 1 | 0.28123 | -1.0976 | 0.20643 | -0.89755 | -0.25248 | -0.65549
2632 | L49811 | H | 300 | 309.7 | 1529 | 42.4 | 107 | 0 | No Failure | 2223 | 2777.2173 | 0.28758 | -1.0535 | 1 | -1.9256 | 1.0471 | 0.14993 | -0.60347 | -0.32545 | -0.40978
2633 | L49812 | M | 300 | 309.7 | 1652 | 28.6 | 112 | 0 | No Failure | 3196 | 1794.8478 | -0.88242 | -1.6668 | 0 | 1.7506 | -0.82654 | 0.48244 | -0.57389 | 0.13483 | -0.11003
2634 | L49813 | L | 300.1 | 309.8 | 1532 | 39.8 | 115 | 0 | No Failure | 3136 | 1851.1659 | -1.2428 | 0.24478 | 1 | -0.79955 | -0.25457 | 0.056692 | -0.14986 | 0.29756 | -0.17238
2635 | L49814 | L | 300 | 309.7 | 1554 | 32 | 117 | 0 | No Failure | 4751 | 252.6676 | -1.4554 | 1.0632 | 0 | 0.52102 | -0.15025 | 0.030457 | 0.18077 | 0.076117 | -0.37883
2636 | L49815 | H | 299.9 | 309.6 | 1462 | 51 | 119 | 0 | No Failure | 1690 | 3251.7302 | 0.27565 | -0.21488 | 1 | 0.25363 | 1.2229 | -0.37293 | 0.2573 | -0.32624 | -0.49292
2637 | L49816 | L | 299.9 | 309.6 | 1254 | 61.3 | 124 | 0 | No Failure | 323 | 4622.6234 | 0.43549 | 1.2479 | 0 | -0.54997 | 0.1129 | -0.42497 | -0.059498 | -0.013647 | -0.45874
2638 | L49817 | L | 299.9 | 309.6 | 1294 | 49.7 | 126 | 0 | No Failure | 2297 | 2703.8043 | 1.2377 | -0.85319 | 0 | -0.9307 | 0.56671 | -0.13883 | -0.32588 | -0.036236 | -0.64348
2639 | L49818 | L | 299.8 | 309.5 | 1739 | 27.5 | 128 | 0 | No Failure | 4116 | 813.8633 | 0.41042 | -0.86242 | 1 | 0.61315 | -0.58445 | 0.30104 | -0.30095 | 0.17131 | -0.86425
2640 | L49819 | M | 299.8 | 309.4 | 1412 | 47.8 | 130 | 0 | No Failure | 752 | 4207.2806 | -1.0728 | -0.94855 | 1 | -0.81263 | -1.0478 | 0.2874 | -0.48577 | 0.15097 | -0.99589
2641 | L49820 | M | 299.9 | 309.5 | 1372 | 56.2 | 133 | 0 | No Failure | 1183 | 3819.1475 | -1.3083 | 1.3481 | 0 | 1.496 | -0.16642 | 0.63794 | -0.149 | 0.56172 | -0.55111
2642 | L49821 | H | 299.8 | 309.5 | 1420 | 46.7 | 136 | 0 | No Failure | 3546 | 1355.7612 | -0.89643 | 1.1349 | 1 | 0.64587 | 0.29096 | 0.3719 | -0.066423 | 0.014527 | -0.66242
2643 | L49822 | L | 299.8 | 309.5 | 1542 | 40.3 | 141 | 0 | No Failure | 2680 | 2249.658 | 1.3624 | 0.18452 | 1 | -0.38709 | 1.5957 | 0.086829 | 0.35776 | -0.51708 | -0.70768
2644 | L49823 | M | 299.8 | 309.4 | 1401 | 48.1 | 143 | 0 | No Failure | 1251 | 3753.7535 | -0.51368 | -0.96413 | 1 | -0.9905 | -1.3253 | -0.2548 | 0.27936 | -0.48352 | -0.24489
2645 | L49824 | L | 299.8 | 309.4 | 1510 | 42.5 | 146 | 0 | No Failure | 621 | 4357.4118 | 0.61106 | 1.1052 | 0 | 0.47512 | 0.79454 | -0.014022 | 0.42593 | -0.60094 | 0.27932
2646 | L49825 | H | 299.9 | 309.5 | 1547 | 38.5 | 148 | 0 | No Failure | 128 | 4820.1101 | -0.89544 | -1.3879 | 1 | -0.68423 | -1.0643 | -0.2385 | 0.45997 | -1.0553 | 0.38694
2647 | L49826 | M | 299.8 | 309.5 | 1453 | 43.2 | 153 | 0 | No Failure | 908 | 4089.7578 | 1.2245 | -1.5231 | 1 | 0.57855 | 1.4976 | 0.21731 | 0.60328 | -0.85933 | 0.7883
2648 | L49827 | L | 299.8 | 309.4 | 1408 | 45.6 | 156 | 0 | No Failure | 1369 | 3579.3558 | 0.97041 | 0.35229 | 0 | -0.58707 | -0.17949 | 0.30083 | 0.46032 | -0.2413 | 0.58739
2649 | L49828 | L | 299.8 | 309.4 | 1436 | 51.6 | 158 | 0 | No Failure | 397 | 4567.5848 | 0.21918 | -1.5512 | 0 | 1.0689 | -0.53071 | 0.1406 | -0.0010257 | -0.32262 | 0.39571
2650 | L49829 | M | 299.9 | 309.5 | 1582 | 38.2 | 160 | 0 | No Failure | 2358 | 2600.3244 | 0.78123 | -1.1664 | 1 | -1.1701 | 0.39703 | -0.362 | -0.082516 | 0.14496 | 0.026683
2651 | L49830 | L | 299.9 | 309.6 | 1280 | 59.3 | 163 | 0 | No Failure | 4751 | 252.6676 | -0.17885 | -0.40818 | 1 | 1.7214 | -0.67825 | 0.14762 | -0.0051965 | 0.64846 | -0.43518
2652 | L49831 | L | 299.9 | 309.5 | 2008 | 20.4 | 165 | 0 | No Failure | 4370 | 573.8976 | 0.50964 | 1.567 | 0 | -0.73792 | 0.48635 | -0.36602 | -0.20511 | 0.69175 | -0.68921
2653 | L49832 | L | 299.9 | 309.5 | 1772 | 23.5 | 167 | 0 | No Failure | 4396 | 581.8865 | -1.3363 | -0.054269 | 1 | -1.449 | -1.3041 | -0.60738 | -0.225 | 0.20511 | -0.40285
2654 | L49833 | L | 299.9 | 309.5 | 1779 | 26.1 | 169 | 0 | No Failure | 3258 | 1700.558 | -0.18827 | 0.78667 | 1 | -0.1417 | 0.811 | -0.51092 | 0.10156 | 0.15923 | -0.10541
2655 | L49834 | L | 299.9 | 309.5 | 1567 | 35.5 | 171 | 0 | No Failure | 2678 | 2289.584 | 1.1678 | 1.3511 | 0 | 2.4092 | 0.95798 | 0.12279 | 0.47678 | -0.087943 | 0.087188
2656 | L49835 | M | 299.8 | 309.4 | 1751 | 27 | 173 | 0 | No Failure | 2138 | 2779.3479 | -1.1784 | -0.1917 | 0 | -1.897 | -1.6575 | -0.11557 | 0.33373 | -0.70282 | 0.087188
2657 | L49836 | L | 299.9 | 309.5 | 1349 | 51.3 | 176 | 0 | No Failure | 4329 | 598.325 | 0.4102 | -0.86622 | 0 | 0.22486 | 1.1222 | 0.080543 | 0.80837 | -0.48039 | 0.065942
2658 | L49837 | M | 300 | 309.5 | 1425 | 40.8 | 178 | 0 | No Failure | 2771 | 2223.0893 | 0.29646 | -0.28367 | 0 | -0.25444 | -0.080364 | 0.24985 | 0.82825 | -0.080332 | 0.11998
2659 | L49838 | L | 300 | 309.4 | 1395 | 44.5 | 181 | 0 | No Failure | 2452 | 2453.7482 | 1.6878 | -0.4492 | 0 | 1.758 | 0.98289 | 0.32547 | 0.42787 | 0.13513 | 0.15832
2660 | L49839 | H | 299.8 | 309.3 | 1595 | 32.1 | 183 | 0 | No Failure | 2002 | 2984.6927 | 0.45259 | -1.7233 | 0 | -0.67445 | -0.87262 | 0.1086 | 0.29673 | 0.38964 | -0.020427
2661 | L49840 | L | 299.8 | 309.3 | 1291 | 56.4 | 188 | 0 | No Failure | 3580 | 1382.5405 | 1.1948 | 0.92046 | 1 | -0.36064 | 0.52429 | -0.051951 | 0.33693 | 0.80009 | 0.33105
2662 | L49841 | M | 299.9 | 309.4 | 1509 | 42.8 | 190 | 0 | No Failure | 4723 | 205.3312 | 0.50957 | 1.1341 | 0 | 0.13009 | -0.48407 | -0.26276 | -0.12675 | 0.82652 | 0.2142
2663 | L49842 | M | 299.9 | 309.4 | 1483 | 38.1 | 193 | 0 | No Failure | 3840 | 1073.5116 | -1.7054 | 0.79362 | 0 | -0.58575 | -1.5647 | -0.1944 | -0.30963 | 0.53586 | -0.21256
2664 | L49843 | L | 299.9 | 309.3 | 1620 | 31.1 | 196 | 0 | No Failure | 1745 | 3191.6879 | 1.0321 | 0.82335 | 1 | 0.72379 | 1.9338 | -0.15574 | -0.29918 | 0.25309 | -0.14144
2665 | L49844 | M | 299.9 | 309.4 | 1487 | 42.2 | 198 | 0 | No Failure | 1007 | 3960.3015 | 0.65361 | 0.32898 | 1 | -0.47533 | -0.26738 | -0.037682 | -0.18531 | 0.07698 | 0.1694
2666 | L49845 | L | 299.8 | 309.4 | 2256 | 15.9 | 201 | 0 | No Failure | 265 | 4737.6544 | -1.1236 | 1.0526 | 0 | -0.53835 | -1.2555 | -0.040587 | -0.36664 | 0.33364 | 0.098734
2667 | L49846 | H | 299.7 | 309.2 | 1691 | 27.7 | 203 | 0 | No Failure | 4628 | 317.257 | -0.40486 | -0.31925 | 0 | 1.1173 | 0.50774 | 0.17291 | -0.41839 | 0.18105 | 0.30334
2668 | L49847 | M | 299.8 | 309.3 | 1663 | 35.2 | 208 | 0 | No Failure | 3136 | 1851.1659 | -1.6531 | -0.62024 | 1 | -0.69076 | -0.88185 | 0.26331 | -0.16393 | 0.13142 | 0.90654
2669 | L49848 | M | 299.8 | 309.3 | 1640 | 31.1 | 211 | 0 | No Failure | 2463 | 2518.8853 | 1.6014 | -0.057208 | 0 | 1.0045 | 2.2991 | 0.31445 | 0.31073 | 0.49084 | 0.30426
2670 | L49849 | H | 299.7 | 309.3 | 1494 | 37.8 | 214 | 0 | No Failure | 4995 | -35.2954 | -0.25302 | 1.6123 | 1 | -0.90306 | -1.3101 | 0.4396 | -0.21112 | 0.29938 | 0.16986
2671 | L49850 | L | 299.8 | 309.4 | 1467 | 46.2 | 219 | 0 | No Failure | 4139 | 819.0996 | -1.3824 | 0.28965 | 0 | 0.22686 | -0.79781 | 0.70047 | -0.39626 | 0.026825 | 0.24099
2672 | L49851 | M | 299.7 | 309.3 | 1399 | 41.9 | 221 | 1 | Tool Wear Failure | 3471 | 1518.9872 | 0.86745 | -0.56737 | 0 | 0.682 | 1.5893 | 0.92026 | -0.20716 | -0.27622 | 0.31535
2673 | L49852 | L | 299.7 | 309.3 | 1445 | 42.6 | 0 | 0 | No Failure | 3277 | 1715.3856 | 0.72013 | 1.1768 | 0 | -0.82957 | -0.10409 | 1.0353 | -0.59169 | -0.21979 | 0.24376
2674 | L49853 | L | 299.8 | 309.4 | 1480 | 40.9 | 2 | 0 | No Failure | 884 | 4076.8361 | -1.0078 | -1.0145 | 0 | 1.2662 | -1.2207 | 0.99448 | -0.54373 | -0.52737 | 0.29595
2675 | L49854 | L | 299.7 | 309.3 | 1546 | 37.2 | 4 | 0 | No Failure | 3362 | 1639.6574 | -1.1787 | 0.24953 | 1 | -0.4231 | -0.12076 | 0.72772 | -0.45435 | -0.48465 | 0.43174
2676 | L49855 | L | 299.7 | 309.3 | 1574 | 35.8 | 6 | 0 | No Failure | 4956 | 45.0645 | -0.43686 | -1.2256 | 0 | 0.081573 | 0.52405 | 0.65903 | -0.034207 | -0.36595 | 0.55506
2677 | L49856 | L | 299.7 | 309.3 | 1592 | 34.2 | 8 | 0 | No Failure | 2138 | 2779.3479 | -1.0552 | -0.28521 | 1 | 0.31141 | -0.43684 | 0.55335 | -0.26692 | -0.25706 | 0.68161
2678 | L49857 | L | 299.8 | 309.5 | 1495 | 39.6 | 10 | 0 | No Failure | 2439 | 2521.5847 | 0.95995 | -0.36108 | 0 | -1.3804 | 1.4236 | 0.55268 | -0.14875 | -0.042866 | 0.23406
2679 | L49858 | L | 299.8 | 309.6 | 1447 | 43.1 | 12 | 0 | No Failure | 1794 | 3187.5468 | -0.56089 | -0.80094 | 0 | 0.46712 | -1.0744 | 0.48325 | -0.43763 | -0.28283 | 0.51118
2680 | L49859 | L | 299.8 | 309.5 | 1476 | 44.4 | 14 | 0 | No Failure | 2515 | 2475.1962 | 0.92199 | 0.84307 | 0 | 0.27727 | 1.0475 | 0.28379 | -0.48182 | -0.41605 | 0.18187
2681 | L49860 | L | 299.8 | 309.5 | 1641 | 27.1 | 16 | 0 | No Failure | 4880 | 114.1308 | -1.6004 | -0.68113 | 1 | -0.049202 | -1.7819 | 0.43882 | -0.34669 | -0.46518 | -0.22503
2682 | L49861 | L | 299.8 | 309.5 | 1545 | 32.2 | 18 | 0 | No Failure | 2007 | 2936.4954 | -0.46433 | 0.78575 | 1 | 0.68269 | 0.80258 | 0.52576 | -0.21883 | -0.43459 | -0.17515
2683 | L49862 | M | 299.9 | 309.6 | 1364 | 44.4 | 20 | 0 | No Failure | 1615 | 3291.626 | -0.48447 | -1.5609 | 1 | -1.6235 | -0.014246 | 0.0079371 | -0.17794 | -0.77378 | 0.23129
2684 | L49863 | L | 299.8 | 309.5 | 1590 | 28.5 | 23 | 0 | No Failure | 2945 | 2061.5121 | -0.78185 | -1.467 | 0 | 0.0073394 | -0.2101 | 0.20254 | -0.1403 | -0.76727 | 0.21328
2685 | L49864 | L | 299.8 | 309.4 | 1460 | 37.4 | 25 | 0 | No Failure | 1581 | 3423.5553 | 1.5976 | 0.59741 | 1 | 1.5307 | 1.6809 | 0.51645 | 0.32694 | -0.78303 | 0.26824
2686 | L49865 | L | 299.8 | 309.4 | 1609 | 32.5 | 27 | 0 | No Failure | 116 | 4869.0043 | -0.96115 | -0.52818 | 1 | -0.28998 | -1.8076 | 0.12616 | 0.16807 | -1.1536 | 0.60817
2687 | L49866 | L | 299.8 | 309.4 | 1633 | 27.5 | 29 | 0 | No Failure | 3614 | 1336.8099 | -0.25988 | -0.91016 | 1 | -1.4558 | 0.49538 | -0.12594 | 0.067669 | -0.92238 | 0.45622
2688 | L49867 | L | 299.9 | 309.4 | 1348 | 52.8 | 31 | 0 | No Failure | 890 | 4020.8374 | -0.29625 | -1.5284 | 0 | 0.89573 | -0.025707 | 0.13107 | 0.25145 | -0.56832 | 0.44837
2689 | L49868 | L | 299.9 | 309.4 | 1322 | 53.9 | 33 | 0 | No Failure | 3634 | 1296.7057 | 1.5544 | -1.5459 | 0 | 0.42922 | 1.3073 | 0.059963 | 0.11514 | -0.55676 | 0.62711
2690 | L49869 | L | 300 | 309.5 | 1641 | 30.1 | 35 | 0 | No Failure | 2406 | 2541.7009 | 0.80328 | -1.2555 | 0 | -0.95938 | -0.53061 | 0.064991 | -0.25777 | -0.14905 | 0.41973
2691 | L49870 | L | 300 | 309.5 | 1728 | 26 | 37 | 0 | No Failure | 1971 | 2952.7775 | -1.4632 | 0.62798 | 1 | 0.19869 | -1.6011 | -0.17479 | -0.25529 | 0.26818 | 0.12876
2692 | L49871 | L | 300 | 309.6 | 1431 | 47.7 | 39 | 0 | No Failure | 3598 | 1388.9798 | 0.65903 | 0.86015 | 1 | 0.34445 | 1.4992 | -0.17462 | -0.12234 | 0.38595 | 0.096425
2693 | L49872 | L | 300.1 | 309.7 | 1641 | 30.4 | 41 | 0 | No Failure | 3776 | 1135.6668 | -0.97778 | -1.4706 | 0 | -0.26455 | -1.1563 | -0.3389 | -0.10539 | 0.044324 | -0.15668
2694 | L49873 | M | 300.1 | 309.6 | 1622 | 36.1 | 43 | 0 | No Failure | 4585 | 418.8456 | -0.3102 | 0.49267 | 1 | 0.69846 | 0.47158 | -0.24077 | 0.36861 | 0.14025 | -0.18393
2695 | L49874 | M | 300.1 | 309.6 | 1625 | 38 | 46 | 0 | No Failure | 1478 | 3446.8605 | 0.81567 | 0.83069 | 0 | -1.8251 | 0.79534 | -0.22494 | 0.35684 | -0.27153 | -0.07077
2696 | L49875 | L | 300 | 309.5 | 1869 | 22.7 | 49 | 0 | No Failure | 373 | 4572.998 | -0.79841 | 1.2168 | 1 | 1.0472 | -1.1403 | -0.17644 | 0.12491 | -0.19919 | -0.16776
2697 | L49876 | L | 300 | 309.6 | 1452 | 46 | 51 | 0 | No Failure | 3297 | 1635.9934 | 0.74375 | -0.84796 | 0 | -0.2371 | 1.0894 | -0.3675 | 0.62786 | -0.2005 | -0.45227
2698 | L49877 | L | 300 | 309.6 | 1618 | 28.7 | 53 | 0 | No Failure | 3886 | 1034.7055 | 1.3923 | -0.99092 | 1 | 0.6634 | 0.45811 | -0.14126 | 0.29897 | -0.21516 | -0.6735
2699 | L49878 | L | 300 | 309.4 | 2010 | 20 | 55 | 0 | No Failure | 4203 | 759.7179 | -0.36907 | -1.5663 | 0 | 0.40743 | -1.2443 | -0.051977 | 0.35567 | 0.22888 | -0.61439
2700 | L49879 | L | 299.9 | 309.4 | 1363 | 60.9 | 57 | 0 | No Failure | 1490 | 3419.9138 | -0.34399 | 1.1924 | 1 | -1.7095 | 0.017701 | -0.18168 | 0.36152 | 0.31443 | -0.66611
2701 | L49880 | L | 299.9 | 309.3 | 1473 | 40.4 | 59 | 0 | No Failure | 2849 | 2079.8684 | 1.7164 | 1.2103 | 0 | 0.20008 | 1.4555 | 0.44465 | 0.29147 | 0.2204 | -0.6712
2702 | L49881 | L | 299.9 | 309.2 | 1333 | 50.8 | 61 | 0 | No Failure | 698 | 4298.8928 | -0.90073 | -0.92126 | 0 | 1.2385 | -1.8488 | 0.6805 | -0.30637 | -0.14632 | -0.42779
2703 | L49882 | L | 299.8 | 309.2 | 1760 | 25.9 | 63 | 0 | No Failure | 2993 | 1979.3956 | 1.6758 | 1.2293 | 1 | 0.17909 | 1.8201 | 0.3152 | 0.042719 | 0.091165 | 0.18233
2704 | L49883 | M | 299.8 | 309.2 | 1372 | 58.2 | 65 | 0 | No Failure | 4427 | 475.8945 | -0.33983 | -1.1385 | 0 | -0.36693 | -1.4239 | 0.2792 | -0.3039 | -0.2309 | 0.021603
2705 | L49884 | M | 299.7 | 309.2 | 1608 | 34.4 | 68 | 0 | No Failure | 4658 | 347.5855 | -0.69422 | 0.72226 | 0 | 0.96392 | -0.25037 | 0.28879 | -0.22305 | 0.05111 | 0.39063
2706 | L49885 | L | 299.7 | 309.2 | 1326 | 64.8 | 71 | 0 | No Failure | 4585 | 418.8456 | -1.2729 | -0.62332 | 0 | -1.1807 | -0.40879 | 0.017723 | -0.35924 | -0.10526 | 0.45945
2707 | L49886 | M | 299.6 | 309.1 | 1560 | 37.1 | 73 | 0 | No Failure | 2358 | 2600.3244 | 0.84471 | 0.26616 | 0 | -0.88717 | 1.4959 | 0.049771 | -0.43429 | 0.023406 | 0.073794
2708 | L49887 | M | 299.6 | 309 | 1539 | 36.1 | 76 | 0 | No Failure | 3297 | 1635.9934 | -0.057322 | -0.38108 | 0 | 1.3435 | -0.63724 | 0.60436 | -0.88777 | -0.35674 | 0.10659
2709 | L49888 | L | 299.6 | 309.1 | 2266 | 15.3 | 79 | 0 | No Failure | 1709 | 3280.3078 | 0.064429 | 0.27154 | 0 | -0.20574 | 0.085993 | 0.21948 | -1.1066 | -0.025023 | -0.19686
2710 | L49889 | L | 299.6 | 309.1 | 1641 | 35.8 | 81 | 0 | No Failure | 2876 | 2097.4421 | -1.3752 | -0.059607 | 0 | -0.028489 | -1.017 | -0.14588 | -1.4407 | 0.12138 | -0.11788
2711 | L49890 | L | 299.6 | 309.1 | 1574 | 39.2 | 83 | 0 | No Failure | 4616 | 356.2923 | -1.6481 | 0.020025 | 0 | -0.10889 | -0.19284 | -0.44728 | -1.0822 | -0.20922 | 0.26408
2712 | L49891 | L | 299.6 | 309.1 | 1407 | 50.6 | 85 | 0 | No Failure | 4869 | 126.65 | -1.4227 | -1.6345 | 0 | 0.96059 | 0.15922 | -0.65512 | -0.82702 | 0.028783 | 0.26408
2713 | L49892 | H | 299.7 | 309.2 | 1302 | 55.5 | 87 | 0 | No Failure | 2040 | 2890.8037 | -1.1515 | 1.2775 | 1 | -1.9785 | 0.19158 | -0.89425 | -0.21336 | 0.11357 | 0.06548
2714 | L49893 | M | 299.6 | 309.2 | 1651 | 30.8 | 92 | 0 | No Failure | 440 | 4529.5061 | -1.6061 | 1.0035 | 0 | -0.13672 | -0.32118 | -0.5604 | 0.21859 | -0.30587 | -0.064304
2715 | L49894 | M | 299.6 | 309.1 | 1366 | 55.2 | 95 | 0 | No Failure | 2753 | 2173.5029 | 0.41752 | -1.7126 | 0 | 0.19765 | 1.4296 | -0.45028 | 0.51176 | -0.77925 | 0.070561
2716 | L49895 | M | 299.5 | 309 | 1701 | 28.6 | 98 | 0 | No Failure | 1982 | 2950.4488 | -0.37229 | 1.21 | 0 | 0.22196 | -0.55796 | -0.21878 | 0.35384 | -0.13777 | -0.29016
2717 | L49896 | L | 299.5 | 309 | 1498 | 44.6 | 101 | 0 | No Failure | 3532 | 1375.908 | 1.6456 | -1.2106 | 0 | 0.84997 | 1.4255 | -0.055007 | 0.76464 | -0.66899 | -0.19686
2718 | L49897 | M | 299.5 | 309.1 | 1422 | 45.3 | 103 | 0 | No Failure | 2363 | 2546.0114 | 1.0083 | -0.81968 | 1 | 0.047563 | -0.45025 | -0.15161 | 0.32873 | -0.67193 | -0.46844
2719 | L49898 | L | 299.5 | 309.1 | 1357 | 47.3 | 106 | 0 | No Failure | 4178 | 782.6879 | -0.14029 | -1.3634 | 0 | -0.92786 | -0.81138 | -0.019579 | 0.11173 | -0.64174 | -0.17423
2720 | L49899 | L | 299.5 | 309.2 | 1690 | 29.2 | 108 | 0 | No Failure | 1189 | 3729.3773 | -0.37205 | 1.4948 | 0 | 0.62686 | -0.16374 | 0.14559 | 0.06224 | -0.4848 | -0.57143
2721 | L49900 | L | 299.6 | 309.2 | 1559 | 39.1 | 110 | 0 | No Failure | 4142 | 825.3236 | 1.6817 | -1.4461 | 1 | -0.01752 | 1.4508 | 0.33152 | 0.17151 | -0.71824 | -0.67997
2722 | L49901 | M | 299.6 | 309.3 | 1553 | 32.4 | 112 | 0 | No Failure | 3703 | 1299.9804 | -0.534 | -1.2253 | 1 | -0.070742 | -1.5653 | 0.11351 | -0.36619 | -0.58925 | -0.6615
2723 | L49902 | L | 299.6 | 309.3 | 1558 | 34.8 | 115 | 0 | No Failure | 3440 | 1482.1711 | -0.076713 | -0.66876 | 1 | 0.85602 | 0.32303 | 0.16798 | -0.36284 | -0.32124 | -0.72616
2724 | L49903 | L | 299.7 | 309.4 | 1362 | 51.9 | 117 | 0 | No Failure | 1194 | 3787.9127 | -0.38776 | -0.57872 | 0 | -0.81067 | -0.21975 | 0.18219 | -0.53181 | 0.047256 | -0.84024
2725 | L49904 | M | 299.8 | 309.3 | 1470 | 42.7 | 119 | 0 | No Failure | 189 | 4796.2618 | 0.17428 | 0.32768 | 1 | 0.70027 | 0.39703 | -0.020899 | -0.50908 | 0.18069 | -0.74925
2726 | L49905 | L | 299.8 | 309.4 | 1555 | 34.8 | 122 | 0 | No Failure | 743 | 4222.2003 | -1.0068 | -0.80115 | 1 | -1.4459 | -0.83434 | -0.22361 | -0.6267 | 0.37254 | -0.69429
2727 | L49906 | M | 299.8 | 309.4 | 1423 | 42.9 | 124 | 0 | No Failure | 506 | 4495.8516 | -0.51724 | 0.11474 | 0 | 0.89279 | 0.3458 | 0.08214 | -0.63311 | 0.81441 | -0.83331
2728 | L49907 | L | 299.7 | 309.3 | 1434 | 38.5 | 127 | 0 | No Failure | 1578 | 3392.1825 | -0.92156 | 1.1737 | 0 | 0.71362 | -0.28564 | -0.15771 | -0.28504 | 0.86077 | -0.29847
2729 | L49908 | L | 299.7 | 309.3 | 1779 | 25.5 | 129 | 0 | No Failure | 3815 | 1151.5878 | -0.2741 | 0.088427 | 1 | -1.579 | 0.45738 | -0.20423 | 0.16676 | 0.50019 | -0.24951
2730 | L49909 | L | 299.7 | 309.3 | 1417 | 54.6 | 131 | 0 | No Failure | 3598 | 1388.9798 | -0.41385 | 1.2869 | 0 | 0.70157 | -0.09874 | -0.27242 | 0.11088 | 0.30042 | -0.18254
2731 | L49910 | L | 299.6 | 309.2 | 1425 | 45.9 | 133 | 0 | No Failure | 471 | 4499.0729 | -1.0388 | 1.4082 | 1 | 0.35213 | -0.44152 | 0.060201 | 0.48492 | 0.21856 | 0.071946
2732 | L49911 | M | 299.7 | 309.2 | 1597 | 32.9 | 135 | 0 | No Failure | 2739 | 2189.1162 | 1.2231 | 0.34657 | 0 | -1.0365 | 1.5979 | -0.037107 | 0.61493 | -0.335 | 0.53381
2733 | L49912 | L | 299.7 | 309.2 | 1346 | 57.4 | 138 | 0 | No Failure | 857 | 4147.0614 | 1.3374 | -0.6292 | 1 | 1.3972 | 0.080731 | 0.067448 | 0.4527 | -0.72587 | 0.51303
2734 | L49913 | L | 299.7 | 309.2 | 1422 | 40.4 | 140 | 0 | No Failure | 4007 | 998.1657 | -0.5535 | -0.91043 | 1 | -1.6557 | -1.3358 | -0.37465 | 0.17922 | -0.74261 | 0.72133
2735 | L49914 | H | 299.7 | 309.2 | 1572 | 32.8 | 142 | 0 | No Failure | 3498 | 1505.635 | 1.4564 | 0.87766 | 1 | 2.1189 | 1.4198 | -0.13037 | 0.55705 | -0.86444 | 0.44051
2736 | L49915 | L | 299.7 | 309.2 | 1412 | 45.4 | 147 | 0 | No Failure | 2282 | 2708.347 | -0.38877 | -1.3596 | 0 | -1.1682 | -1.3035 | -0.32837 | 0.19723 | -0.97829 | 0.36615
2737 | L49916 | M | 299.7 | 309.1 | 1576 | 36.4 | 149 | 0 | No Failure | 4366 | 637.3906 | 0.41198 | -1.6077 | 1 | -0.32271 | 0.56566 | -0.58655 | 0.51088 | -0.82696 | -0.069385
2738 | L49917 | M | 299.7 | 309.1 | 1508 | 41.2 | 152 | 0 | No Failure | 1562 | 3371.5975 | -0.029964 | -0.71294 | 0 | -0.53577 | -0.31222 | -0.60718 | 0.60479 | -0.77364 | -0.56312
2739 | L49918 | M | 299.8 | 309.1 | 1496 | 44.4 | 155 | 0 | No Failure | 4145 | 813.3713 | 1.3356 | -1.5196 | 1 | 0.77139 | 0.96469 | -0.11033 | 0.81801 | -0.93018 | -0.99635
2740 | L49919 | L | 299.8 | 309.2 | 1572 | 35.4 | 158 | 0 | No Failure | 615 | 4300.9572 | -0.34273 | 0.30845 | 0 | 0.555 | -1.1857 | 0.037215 | 0.43423 | -0.35606 | -0.61577
2741 | L49920 | L | 299.6 | 309 | 1525 | 42.8 | 160 | 0 | No Failure | 4066 | 897.5982 | 1.1795 | -0.60298 | 1 | -1.381 | 1.0753 | -0.27602 | 0.24913 | -0.7124 | -0.78574
2742 | L49921 | L | 299.6 | 309 | 1378 | 51.9 | 162 | 0 | No Failure | 3049 | 1899.0969 | 0.88153 | -1.3412 | 1 | 0.51732 | -0.21049 | -0.23014 | -0.31133 | -0.87426 | -0.14929
2743 | L49922 | L | 299.6 | 309.1 | 1369 | 51.4 | 164 | 0 | No Failure | 940 | 4054.385 | 1.0362 | -1.4957 | 0 | 1.2941 | 0.10922 | 0.18312 | -0.76611 | -0.29621 | 0.33844
2744 | L49923 | L | 299.6 | 309.1 | 1476 | 45.3 | 166 | 0 | No Failure | 3665 | 1321.1212 | -0.58325 | 1.351 | 1 | -0.46375 | -1.144 | -0.19614 | -1.0369 | -0.023352 | 0.7435
2745 | L49924 | L | 299.7 | 309.2 | 1620 | 30 | 168 | 0 | No Failure | 752 | 4207.2806 | -1.2683 | -1.4733 | 0 | -1.0744 | -0.48393 | -0.51853 | -1.0488 | -0.59407 | 0.85896
2746 | L49925 | M | 299.7 | 309.1 | 1603 | 38.5 | 170 | 0 | No Failure | 4576 | 343.6555 | -1.6228 | -1.4123 | 0 | -0.11108 | -0.25049 | 0.0297 | -0.4988 | -0.61609 | 1.0483
2747 | L49926 | L | 299.7 | 309.2 | 1411 | 46.1 | 173 | 0 | No Failure | 3962 | 963.6504 | -1.3924 | 1.5491 | 1 | 1.8164 | 0.16278 | 0.13214 | -0.37767 | -0.13786 | 0.72733
2748 | L49927 | L | 299.7 | 309.2 | 1616 | 31.6 | 175 | 0 | No Failure | 4858 | 73.5831 | -0.31799 | -0.13138 | 0 | -1.5084 | 0.75896 | -0.40653 | 0.061744 | -0.74819 | 0.63866
2749 | L49928 | L | 299.7 | 309.2 | 1631 | 35.1 | 177 | 0 | No Failure | 3301 | 1608.9791 | -0.64234 | -1.5025 | 1 | -0.26267 | -0.22915 | -0.28581 | 0.21992 | -0.40266 | 0.56753
2750 | L49929 | M | 299.7 | 309.2 | 1685 | 28.9 | 179 | 1 | No Failure | 993 | 3915.1005 | 1.4815 | -1.5834 | 1 | 2.0042 | 1.5003 | -0.10976 | 0.54061 | 0.035024 | 0.35876
2751 | L49930 | H | 299.7 | 309.2 | 1456 | 40.6 | 182 | 0 | No Failure | 1819 | 3177.2355 | -1.0172 | 0.97889 | 0 | -1.6874 | -1.7651 | -0.1603 | 0.16856 | 0.26771 | 0.56014
2752 | L49931 | L | 299.7 | 309.1 | 1417 | 50.1 | 187 | 0 | No Failure | 917 | 4048.1362 | 0.80471 | -1.5025 | 1 | -0.4506 | 1.287 | -0.28119 | 0.35491 | -0.11005 | 0.61371
2753 | L49932 | M | 299.7 | 309.1 | 1851 | 24.7 | 189 | 0 | No Failure | 3282 | 1633.4092 | 0.47289 | 1.5963 | 0 | 0.82325 | -0.23443 | -0.3044 | 0.53356 | 0.34087 | 0.17217
2754 | L49933 | L | 299.7 | 309.1 | 1715 | 27.8 | 192 | 0 | No Failure | 4624 | 323.2788 | 0.96113 | 0.68587 | 1 | -0.066984 | 0.34489 | -0.55916 | 0.63019 | 0.3293 | 0.1791
2755 | L49934 | H | 299.6 | 309.1 | 1630 | 32.3 | 194 | 0 | No Failure | 825 | 4173.8546 | -0.37879 | -0.41998 | 1 | 1.203 | -0.94657 | -0.23452 | 0.62192 | 0.45874 | -0.14421
2756 | L49935 | L | 299.7 | 309.2 | 1478 | 38.8 | 199 | 0 | No Failure | 2545 | 2460.7306 | -0.085413 | -0.90991 | 0 | -1.9362 | 0.20723 | -0.56434 | 0.49926 | 0.43382 | -0.050448
2757 | L49936 | L | 299.7 | 309.2 | 1781 | 29.6 | 201 | 0 | No Failure | 2996 | 1998.1688 | 1.698 | 0.75209 | 0 | -0.10523 | 1.2598 | -0.55301 | 0.40879 | 0.75757 | -0.064766
2758 | L49937 | L | 299.8 | 309.2 | 1439 | 36.1 | 203 | 0 | No Failure | 2180 | 2774.9074 | 0.95604 | 1.5384 | 1 | 0.0044797 | -0.52415 | -0.20574 | -0.2729 | 0.29167 | 0.28625
2759 | L49938 | M | 299.7 | 309.2 | 1412 | 45.3 | 205 | 0 | No Failure | 1851 | 3122.5212 | 0.91978 | 1.3331 | 0 | 1.9819 | -0.025631 | 0.10143 | -0.39573 | 0.2073 | 0.61048
2760 | L49939 | L | 299.7 | 309.1 | 1483 | 41.1 | 208 | 0 | No Failure | 2768 | 2146.1753 | -0.99208 | -0.54458 | 0 | -1.1113 | -1.3506 | -0.3862 | -0.57077 | 0.029321 | 0.82617
2761 | L49940 | L | 299.8 | 309.2 | 1400 | 42.6 | 210 | 0 | No Failure | 3110 | 1849.5596 | -0.53778 | 0.70884 | 0 | -0.72984 | 0.32092 | -0.28005 | -0.27002 | 0.31399 | 0.27932
2762 | L49941 | L | 299.8 | 309.3 | 1299 | 65.1 | 212 | 1 | Overstrain Failure | 3136 | 1851.1659 | -1.7104 | -1.5774 | 0 | 1.0827 | -0.82843 | -0.14905 | -0.40934 | 0.43053 | 0.19388
2763 | L49942 | L | 299.8 | 309.2 | 1479 | 44.4 | 214 | 0 | No Failure | 439 | 4505.1123 | 0.34189 | 1.1166 | 0 | -0.13732 | 1.4498 | -0.39461 | 0.16535 | 0.53605 | 0.27147
2764 | L49943 | L | 299.8 | 309.2 | 1491 | 47.5 | 216 | 0 | No Failure | 3312 | 1691.7282 | 0.04456 | 0.44318 | 0 | -0.82866 | -0.21006 | -0.41341 | 0.38209 | 0.60359 | -0.17377
2765 | L49944 | M | 299.9 | 309.3 | 1389 | 52.8 | 0 | 0 | No Failure | 2044 | 2906.7907 | 0.51168 | 0.87875 | 0 | 0.98842 | 0.32998 | -0.349 | 0.1339 | 0.47629 | 0.15924
2766 | L49945 | M | 299.9 | 309.4 | 1399 | 54.8 | 3 | 0 | No Failure | 1971 | 2952.7775 | -1.2344 | 1.2915 | 1 | -0.64201 | -1.2335 | -0.61213 | -0.2849 | 0.27871 | 0.40495
2767 | L49946 | M | 299.9 | 309.4 | 1889 | 26 | 6 | 0 | No Failure | 4186 | 745.0016 | 1.163 | -1.0498 | 0 | -0.24885 | 1.6936 | -0.23944 | 0.068395 | -0.14832 | 0.51626
2768 | L49947 | L | 300 | 309.5 | 1925 | 21.9 | 9 | 0 | No Failure | 2156 | 2781.4388 | 1.4256 | 1.4543 | 0 | 0.6645 | 0.18549 | -0.29651 | -0.40113 | 0.070144 | 0.50102
2769 | L49948 | L | 300 | 309.5 | 1675 | 30.2 | 11 | 0 | No Failure | 1511 | 3401.5903 | -1.1964 | -0.1933 | 1 | -0.53439 | -1.8523 | -0.45527 | -0.75131 | -0.49164 | 0.40865
2770 | L49949 | M | 300 | 309.6 | 1477 | 38.1 | 13 | 0 | No Failure | 1392 | 3555.1645 | -1.5823 | -0.10917 | 0 | -0.16982 | -0.27266 | -0.38999 | -0.388 | -0.7623 | 0.18603
2771 | L49950 | L | 300 | 309.6 | 1364 | 45.9 | 16 | 0 | No Failure | 2326 | 2599.4557 | 0.53212 | -0.8436 | 1 | 1.6063 | 1.4937 | -0.35441 | -0.17722 | -0.56872 | 0.23129
2772 | L49951 | L | 299.9 | 309.5 | 1451 | 39.4 | 18 | 0 | No Failure | 4231 | 745.6616 | -1.1846 | 0.042526 | 0 | -1.7685 | -1.2128 | -0.81658 | -0.30176 | -0.13864 | 0.076103
2773 | L49952 | L | 299.9 | 309.4 | 1467 | 41.2 | 20 | 0 | No Failure | 3366 | 1572.5514 | -0.32531 | -1.3547 | 1 | 0.30491 | 0.60702 | -0.39146 | -0.2299 | 0.08721 | -0.2509
2774 | L49953 | L | 299.9 | 309.4 | 1858 | 22.5 | 22 | 0 | No Failure | 1599 | 3358.6265 | 0.62016 | -1.5466 | 1 | 0.25781 | 0.6679 | -0.35801 | -0.32959 | 0.31132 | -0.17238
2775 | L49954 | L | 300.1 | 309.4 | 1559 | 39.7 | 24 | 0 | No Failure | 3781 | 1224.0021 | -0.52847 | 0.85872 | 0 | -0.27484 | -0.81145 | -0.54703 | -0.16631 | 0.67633 | -0.45181
2776 | L49955 | L | 300.1 | 309.4 | 1560 | 47.7 | 26 | 0 | No Failure | 294 | 4681.0463 | -0.090571 | 1.3068 | 1 | -0.15374 | 0.30933 | -0.36241 | 0.16703 | 0.75176 | -0.28785
2777 | L49956 | L | 300.1 | 309.4 | 1453 | 47.6 | 28 | 0 | No Failure | 2670 | 2279.8693 | -0.82533 | 1.1717 | 1 | 1.369 | -0.51907 | -0.42128 | -0.15683 | 0.34302 | -0.19086
2778 | L49957 | L | 300.1 | 309.4 | 1464 | 41.7 | 30 | 0 | No Failure | 1910 | 3072.9177 | -0.82375 | -0.23412 | 0 | -1.0801 | 0.0010988 | -0.70702 | -0.19023 | -0.23185 | 0.19434
2779 | L49958 | L | 300 | 309.4 | 1308 | 50.2 | 32 | 0 | No Failure | 4016 | 917.4294 | 1.4366 | 0.27848 | 0 | -0.5289 | 1.5967 | -0.32513 | -0.032795 | -0.30119 | 0.42481
2780 | L49959 | L | 300.1 | 309.5 | 1353 | 50.9 | 34 | 0 | No Failure | 2632 | 2280.7793 | 1.1382 | 1.2359 | 0 | 1.0464 | -0.21077 | -0.14783 | -0.17481 | -0.45395 | 0.91577
2781 | L49960 | M | 300.2 | 309.6 | 1556 | 35.8 | 36 | 0 | No Failure | 4419 | 565.1552 | -1.7099 | -0.73686 | 0 | -1.0148 | -2.012 | -0.084544 | -0.74427 | -0.90721 | 0.94164
2782 | L49961 | L | 300.2 | 309.5 | 2183 | 17.8 | 39 | 0 | No Failure | 3036 | 1893.4665 | -0.99235 | -1.7026 | 1 | 0.56679 | 0.50687 | 0.18428 | -0.56886 | -0.61057 | 1.0146
2783 | L49962 | M | 300.2 | 309.6 | 1491 | 41.8 | 41 | 0 | No Failure | 1133 | 3785.6076 | -0.036553 | -0.58086 | 0 | 1.2808 | 0.67519 | 0.032441 | -0.38342 | -0.12681 | 0.98182
2784 | L49963 | M | 300.2 | 309.6 | 1528 | 35.1 | 44 | 0 | No Failure | 1927 | 3056.3464 | 0.7265 | -0.48534 | 0 | -1.2524 | 0.53903 | -0.12835 | -0.44145 | -0.25838 | 0.74488
2785 | L49964 | L | 300.2 | 309.6 | 1430 | 52.7 | 47 | 0 | No Failure | 1085 | 3918.549 | -1.7091 | -1.0304 | 0 | 0.64329 | -1.7206 | 0.20799 | -0.55689 | -0.33989 | 0.14584
2786 | L49965 | L | 300.2 | 309.5 | 1495 | 32.6 | 49 | 0 | No Failure | 648 | 4262.9447 | -0.83283 | 0.74632 | 1 | -0.28799 | 0.61899 | -0.16457 | -0.22245 | -0.12517 | -0.15021
2787 | L49966 | M | 300.2 | 309.5 | 1630 | 28.3 | 51 | 0 | No Failure | 1198 | 3728.4457 | -0.065123 | 0.71621 | 0 | -0.92072 | 0.54232 | 0.00057657 | -0.31999 | 0.058556 | -0.20471
2788 | L49967 | M | 300.3 | 309.6 | 1524 | 38.4 | 54 | 0 | No Failure | 3049 | 1899.0969 | -0.32672 | -1.2387 | 1 | 1.2491 | -0.18482 | 0.38224 | -0.38746 | -0.36498 | -0.56681
2789 | L49968 | L | 300.3 | 309.6 | 1326 | 52.4 | 57 | 0 | No Failure | 1566 | 3383.7678 | 0.14933 | -0.8929 | 1 | 0.50556 | 0.33628 | 0.53256 | -0.48441 | -0.11862 | -0.31002
2790 | L49969 | H | 300.3 | 309.5 | 1438 | 44 | 59 | 0 | No Failure | 3929 | 1001.6726 | -0.036884 | 0.043175 | 1 | -1.8634 | -0.13156 | 0.013104 | -0.78528 | 0.0080524 | -0.075389
2791 | L49970 | L | 300.4 | 309.6 | 1356 | 45.9 | 64 | 0 | No Failure | 3909 | 1069.6227 | -1.3205 | 1.665 | 0 | 1.6134 | -0.90682 | 0.15989 | -0.64764 | 0.068054 | 0.13661
2792 | L49971 | H | 300.4 | 309.6 | 1416 | 43.3 | 66 | 0 | No Failure | 1978 | 3010.6279 | -0.40248 | -1.4015 | 0 | -0.15506 | 0.64853 | 0.11886 | -0.52042 | -0.27244 | -0.23981
2793 | L49972 | L | 300.4 | 309.7 | 1584 | 32.6 | 71 | 0 | No Failure | 4572 | 391.3314 | -0.81147 | -0.0068724 | 0 | 0.43101 | -0.28895 | -0.34274 | -0.29001 | -0.2796 | -0.38345
2794 | L49973 | L | 300.3 | 309.6 | 1597 | 31.8 | 73 | 0 | No Failure | 1737 | 3198.709 | -1.355 | -0.25954 | 0 | -1.8628 | -0.384 | -0.43433 | -0.40155 | -0.18489 | -0.51508
2795 | L49974 | L | 300.4 | 309.6 | 1553 | 43.9 | 75 | 0 | No Failure | 878 | 4119.5933 | 0.65131 | 0.34318 | 0 | 0.49246 | 1.4173 | 0.086471 | -0.27517 | -0.085086 | -0.61993
2796 | L49975 | M | 300.3 | 309.5 | 1405 | 49.4 | 77 | 0 | No Failure | 943 | 4005.1206 | -0.68443 | -0.037512 | 0 | 0.94925 | -0.94363 | 0.18844 | -0.34706 | -0.46435 | -0.74186
2797 | L49976 | L | 300.2 | 309.5 | 1539 | 35.3 | 80 | 0 | No Failure | 1511 | 3491.8709 | 0.74958 | -1.4373 | 0 | -1.6423 | 1.013 | 0.0088555 | -0.25766 | -0.20634 | -0.33634
2798 | L49977 | M | 300.3 | 309.6 | 1398 | 53.7 | 82 | 0 | No Failure | 405 | 4526.25 | -1.3692 | 0.46667 | 1 | 1.7394 | -1.4968 | 0.18602 | -0.61511 | 0.29172 | -0.3248
2799 | L49978 | L | 300.3 | 309.6 | 1568 | 39.6 | 85 | 0 | No Failure | 3264 | 1733.0456 | -0.72312 | 0.23949 | 0 | 0.30265 | 0.45641 | -0.31761 | -0.63976 | 0.36074 | -0.63378
2800 | L49979 | L | 300.3 | 309.6 | 1404 | 44.6 | 87 | 0 | No Failure | 4329 | 598.325 | 0.29189 | -1.5532 | 1 | -0.98856 | 0.71702 | -0.78161 | -0.34028 | 0.61493 | -0.60238
2801 | L49980 | M | 300.2 | 309.5 | 1500 | 45.7 | 89 | 0 | No Failure | 1614 | 3318.5442 | -0.23744 | 1.2526 | 0 | -0.046371 | -0.37395 | -0.41785 | -0.69441 | 1.0508 | -0.98526
2802 | L49981 | M | 300.2 | 309.5 | 1642 | 28.8 | 92 | 0 | No Failure | 4116 | 813.8633 | -1.0376 | 1.053 | 1 | -0.38076 | -0.5653 | -0.11876 | -0.92491 | 0.58505 | -0.92199
2803 | L49982 | M | 300.3 | 309.6 | 1509 | 46.6 | 95 | 0 | No Failure | 3401 | 1602.8565 | -1.4925 | 0.81178 | 1 | -0.66793 | -0.32132 | -0.12703 | -0.53892 | 0.43075 | -0.44165
2804 | L49983 | L | 300.2 | 309.5 | 1343 | 50.2 | 98 | 0 | No Failure | 338 | 4654.55 | 0.77428 | 1.5105 | 0 | 0.44274 | 1.6013 | 0.53526 | -0.21969 | 0.11749 | 0.041001
2805 | L49984 | L | 300.1 | 309.5 | 1450 | 40.1 | 100 | 0 | No Failure | 4313 | 635.314 | -1.4788 | 0.62642 | 1 | 1.9385 | -1.5916 | 0.66058 | -0.42479 | 0.091938 | 0.20912
2806 | L49985 | L | 300 | 309.4 | 1460 | 43.5 | 102 | 0 | No Failure | 4915 | 35.7536 | -1.3899 | -1.0764 | 1 | -0.27503 | 0.062727 | 0.18925 | 0.096161 | -0.32886 | 0.83218
2807 | L49986 | L | 300 | 309.3 | 1364 | 41.2 | 104 | 0 | No Failure | 3264 | 1694.5284 | 0.89229 | 0.28156 | 0 | -1.4676 | 1.6122 | -0.30432 | 0.11561 | -0.40584 | 0.62803
2808 | L49987 | M | 299.9 | 309.3 | 1452 | 41.9 | 106 | 0 | No Failure | 4688 | 216.6861 | 0.10369 | -0.75456 | 1 | 1.7032 | -0.55711 | 0.13442 | 0.14216 | -0.70935 | 0.12229
2809 | L49988 | L | 299.9 | 309.3 | 1471 | 41.8 | 109 | 0 | No Failure | 3834 | 1146.0918 | -0.25122 | 1.3827 | 1 | -1.456 | -0.25074 | 0.15048 | 0.29495 | -0.84507 | -0.23566
2810 | L49989 | L | 299.9 | 309.2 | 1598 | 34.6 | 111 | 0 | No Failure | 3848 | 1142.1066 | 1.126 | -1.4776 | 0 | -0.17133 | 0.97289 | 0.12263 | 0.1167 | -1.0922 | -0.50031
2811 | L49990 | L | 299.8 | 309.1 | 1772 | 24.8 | 113 | 0 | No Failure | 1981 | 2996.6513 | -1.2927 | -1.4613 | 1 | -0.35368 | -1.7086 | 0.403 | 0.0076803 | -0.93808 | -1.0541
2812 | L49991 | L | 299.9 | 309.2 | 1761 | 25.6 | 115 | 0 | No Failure | 340 | 4652.3123 | 1.025 | -1.236 | 1 | 1.8292 | 1.6373 | 0.52907 | 0.53244 | -0.39353 | -1.2111
2813 | L49992 | M | 300 | 309.3 | 1413 | 40.7 | 117 | 0 | No Failure | 3603 | 1323.1262 | 0.86765 | -1.4331 | 0 | 0.20855 | -0.1112 | -0.021249 | 0.0042681 | 0.13075 | -1.0402
2814 | L49993 | L | 300 | 309.3 | 1887 | 22.6 | 120 | 0 | No Failure | 3688 | 1301.3242 | -1.1425 | 0.14706 | 1 | -1.6113 | -1.42 | -0.4318 | 0.071996 | 0.43432 | -0.82777
2815 | L49994 | L | 300 | 309.3 | 1395 | 56.5 | 122 | 0 | No Failure | 4271 | 711.7624 | 0.58088 | -0.70696 | 1 | 0.91852 | 1.2174 | -0.27695 | 0.46815 | 0.494 | -0.28
2816 | L49995 | M | 300.1 | 309.4 | 1569 | 31.6 | 124 | 0 | No Failure | 4606 | 349.236 | 1.3311 | 1.2614 | 1 | -0.89928 | 0.52995 | -0.67791 | 0.367 | 0.85054 | 0.11767
2817 | L49996 | L | 300.1 | 309.4 | 1434 | 47.3 | 127 | 0 | No Failure | 2604 | 2393.6542 | -1.6158 | 1.3854 | 0 | -0.56263 | -2.0818 | -0.34427 | -0.14385 | 0.68596 | 0.35553
2818 | L49997 | L | 300.2 | 309.5 | 1417 | 41.1 | 129 | 0 | No Failure | 323 | 4622.6234 | 1.2063 | 0.084717 | 1 | 0.70278 | 1.9936 | -0.073208 | 0.2519 | 0.58694 | 0.45483
2819 | L49998 | L | 300.2 | 309.5 | 1729 | 28.4 | 131 | 0 | No Failure | 4803 | 154.5093 | 0.83827 | 0.44548 | 1 | 0.38809 | -0.25999 | -0.18257 | 0.14684 | 0.88175 | 0.45991
2820 | L49999 | L | 300.2 | 309.5 | 1356 | 51.1 | 133 | 0 | No Failure | 2137 | 2863.0065 | 0.075137 | 1.0757 | 1 | -1.0469 | -0.53912 | -0.15412 | 0.24871 | 0.73049 | 0.144
2821 | L50000 | L | 300.2 | 309.5 | 1436 | 48.8 | 135 | 0 | No Failure | 4298 | 709.3006 | -1.2232 | 0.43847 | 0 | 1.6984 | -0.91718 | 0.3089 | -0.07501 | 0.44704 | -0.077236
2822 | L50001 | M | 300.3 | 309.6 | 1419 | 42.5 | 137 | 0 | No Failure | 356 | 4611.6639 | 0.36296 | 0.89031 | 1 | -0.78394 | 1.1205 | -0.030049 | 0.47269 | 0.69961 | -0.19871
2823 | L50002 | L | 300.3 | 309.6 | 1593 | 38.1 | 140 | 0 | No Failure | 405 | 4526.25 | 0.681 | 1.5588 | 1 | -0.64243 | 0.22466 | 0.11096 | 0.66632 | 0.34719 | 0.10197
2824 | L50003 | M | 300.3 | 309.5 | 1320 | 62.2 | 142 | 0 | No Failure | 4016 | 917.4294 | 1.3476 | -0.31083 | 0 | 0.87542 | 0.47091 | 0.24461 | 0.2792 | 0.32999 | 0.21051
2825 | L50004 | M | 300.3 | 309.5 | 1448 | 42.4 | 145 | 0 | No Failure | 2191 | 2812.2701 | -1.5435 | -0.34151 | 1 | 0.48976 | -2.0424 | 0.50111 | 0.28352 | 0.44812 | 0.076103
2826 | L50005 | L | 300.3 | 309.4 | 1470 | 33.5 | 148 | 0 | No Failure | 4875 | 54.1059 | 1.5153 | 1.7013 | 1 | -1.1375 | 2.1608 | 0.48569 | 0.29836 | 0.27151 | -0.15991
2827 | L50006 | M | 300.3 | 309.4 | 1612 | 33.1 | 150 | 0 | No Failure | 1575 | 3415.2347 | 1.3311 | -0.87177 | 0 | 0.91323 | -0.13016 | 0.50553 | 0.13532 | -0.2962 | -0.0019522
2828 | L50007 | L | 300.4 | 309.4 | 1412 | 51.6 | 153 | 0 | No Failure | 3264 | 1733.0456 | -1.2546 | 1.4728 | 1 | -0.66841 | -1.8267 | 0.033202 | -0.29899 | -0.14473 | -0.55896
2829 | L50008 | M | 300.4 | 309.4 | 1875 | 23.9 | 155 | 0 | No Failure | 3831 | 1102.0013 | 1.3693 | 0.27984 | 0 | 1.3098 | 1.8536 | 0.19186 | -0.0095978 | -0.19984 | -0.79267
2830 | L50009 | L | 300.3 | 309.3 | 1612 | 36 | 158 | 0 | No Failure | 3680 | 1322.366 | -1.4693 | -1.2246 | 1 | -0.47175 | -2.0053 | -0.33743 | 0.0016011 | -0.15509 | -0.71184
2831 | L50010 | M | 300.4 | 309.3 | 1411 | 41.6 | 160 | 0 | No Failure | 2309 | 2665.0314 | 0.70017 | -1.1373 | 0 | -1.0128 | 1.5326 | -0.78582 | 0.50971 | -0.074526 | -0.2703
2832 | L50011 | M | 300.3 | 309.2 | 1490 | 47.9 | 163 | 0 | No Failure | 4850 | 151.6692 | -0.84043 | -0.11441 | 1 | -0.82716 | -1.0883 | -0.3883 | 0.4256 | -0.11322 | -0.49661
2833 | L50012 | M | 300.4 | 309.3 | 1467 | 40.3 | 166 | 0 | No Failure | 2632 | 2280.7793 | 0.19233 | 1.1972 | 0 | 1.5628 | 0.72956 | 0.29022 | 0.88735 | 0.064198 | 0.016984
2834 | L50013 | L | 300.3 | 309.2 | 1807 | 26.4 | 169 | 0 | No Failure | 689 | 4312.6974 | 1.4253 | 0.50355 | 1 | -1.1229 | 0.87096 | 0.022437 | 0.73021 | 0.0086087 | 0.24607
2835 | L50014 | L | 300.3 | 309.1 | 1368 | 46 | 171 | 0 | No Failure | 4004 | 994.891 | 1.0713 | -0.82173 | 0 | -0.18566 | -0.25009 | 0.09421 | 0.60637 | -0.38878 | 0.55413
2836 | L50015 | L | 300.3 | 309.2 | 1572 | 32 | 173 | 0 | No Failure | 579 | 4373.5187 | 0.27959 | -1.3307 | 0 | 1.9784 | -0.55928 | 0.12399 | 0.50769 | -0.016864 | 0.29595
2837 | L50016 | M | 300.3 | 309.1 | 1458 | 44.3 | 175 | 0 | No Failure | 3462 | 1538.2981 | 1.4683 | 0.77266 | 0 | 0.16651 | 0.83975 | -0.20352 | 0.13501 | 0.14314 | 0.15739
2838 | L50017 | L | 300.3 | 309.1 | 1699 | 30.3 | 178 | 0 | No Failure | 1396 | 3507.2698 | -0.59336 | 0.91927 | 0 | -1.7834 | -1.4565 | -0.29616 | 0.15024 | 0.083015 | -0.18439
2839 | L50018 | L | 300.3 | 309.3 | 1478 | 39.5 | 180 | 0 | No Failure | 4077 | 897.8443 | 0.80605 | -1.4834 | 0 | 0.077856 | 0.98857 | 0.0020066 | 0.076336 | -0.25417 | -0.66796
2840 | L50019 | M | 300.4 | 309.4 | 1362 | 42.1 | 182 | 0 | No Failure | 1019 | 3939.9539 | 0.57784 | 1.0378 | 0 | -0.33415 | -0.16123 | 0.3782 | -0.071985 | -0.22897 | -1.1049
2841 | L50020 | H | 300.4 | 309.4 | 1487 | 38.9 | 185 | 0 | No Failure | 3202 | 1762.4702 | -1.5838 | -0.53067 | 1 | 0.71498 | -1.5271 | 0.42206 | -0.49042 | -0.35547 | -0.98711
2842 | L50021 | L | 300.3 | 309.4 | 1705 | 29.4 | 190 | 0 | No Failure | 1004 | 3945.8233 | 1.5445 | 0.47202 | 0 | 0.99703 | 2.2099 | 0.6105 | -0.037579 | -0.35651 | -0.57236
2843 | L50022 | L | 300.3 | 309.3 | 1345 | 53.5 | 192 | 0 | No Failure | 4341 | 588.7256 | -0.9629 | -0.76666 | 1 | -0.40147 | -1.7713 | 0.64689 | -0.63245 | -0.69352 | -0.40747
2844 | L50023 | L | 300.3 | 309.2 | 1532 | 40.2 | 194 | 0 | No Failure | 397 | 4567.5848 | 0.064443 | -1.3574 | 1 | 0.35376 | 0.72574 | 0.35669 | -0.49456 | -0.21455 | -0.11742
2845 | L50024 | L | 300.3 | 309.2 | 1650 | 35.2 | 196 | 0 | No Failure | 4339 | 569.4684 | -1.5143 | 0.40533 | 0 | -1.5093 | -1.1153 | 0.24914 | -0.71118 | 0.36493 | -0.14744
2846 | L50025 | L | 300.3 | 309.2 | 1398 | 54.4 | 198 | 0 | No Failure | 3858 | 1143.9637 | 0.68039 | -0.53585 | 0 | 1.2262 | 1.5504 | 0.36808 | -0.61846 | 0.50162 | -0.0056471
2847 | L50026 | L | 300.3 | 309.2 | 1412 | 44.8 | 200 | 0 | No Failure | 4259 | 675.3303 | -1.4299 | -1.2131 | 0 | 0.4594 | -1.4908 | 0.063965 | -0.68784 | 0.7174 | -0.043982
2848 | L50027 | L | 300.4 | 309.3 | 1525 | 39.6 | 202 | 0 | No Failure | 4813 | 178.1918 | -0.27347 | 1.6282 | 1 | -1.5564 | 0.8169 | 0.099263 | -0.2951 | 0.62805 | -0.043058
2849 | L50028 | M | 300.3 | 309.3 | 1391 | 57.9 | 204 | 0 | No Failure | 1806 | 3144.7278 | -1.0187 | 1.54 | 1 | 0.99967 | -0.52644 | 0.1457 | -0.1421 | -0.016955 | 0.19249
2850 | L50029 | L | 300.4 | 309.3 | 1766 | 28.2 | 207 | 0 | No Failure | 1617 | 3310.89 | -1.0507 | 1.0888 | 0 | -0.70843 | -0.022667 | -0.25691 | 0.01764 | -0.047673 | 0.43082
2851 | L50030 | L | 300.4 | 309.3 | 1671 | 35 | 209 | 0 | No Failure | 1206 | 3783.9489 | 0.3335 | 0.54302 | 1 | -0.26978 | 0.97784 | -0.26525 | 0.2347 | -0.2511 | 0.14076
2852 | L50031 | L | 300.5 | 309.3 | 1373 | 48.8 | 211 | 0 | No Failure | 356 | 4611.6639 | 0.53385 | -1.6598 | 1 | 1.6596 | 0.14152 | -0.15648 | -0.024043 | -0.086881 | 0.013289
2853 | L50032 | M | 300.5 | 309.4 | 1347 | 50.1 | 213 | 0 | No Failure | 791 | 4199.1236 | 0.4915 | -1.5968 | 1 | -1.517 | -0.029929 | -0.30667 | -0.38427 | 0.4741 | -0.027817
2854 | L50033 | M | 300.5 | 309.3 | 1539 | 39.1 | 216 | 0 | No Failure | 4663 | 262.4933 | -0.21994 | 1.3864 | 0 | -0.58821 | -0.5026 | 0.1087 | -0.74776 | 0.93827 | -0.0010285
2855 | L50034 | L | 300.5 | 309.3 | 1470 | 40.8 | 219 | 0 | No Failure | 3660 | 1275.9396 | 0.034575 | 0.07167 | 0 | 0.68577 | 0.17978 | 0.59864 | -0.38795 | 0.53665 | -0.066152
2856 | L50035 | L | 300.5 | 309.3 | 1528 | 37 | 221 | 0 | No Failure | 4901 | 60.3031 | -0.9602 | 1.3641 | 0 | 0.14432 | -0.70276 | 0.9733 | -0.51992 | 0.73869 | 0.41049
2857 | L50036 | H | 300.5 | 309.3 | 1471 | 45.2 | 223 | 0 | No Failure | 2140 | 2777.3628 | -1.2673 | 1.1451 | 0 | 0.74389 | -0.21697 | 0.99222 | -0.27328 | 0.77923 | 0.68715
2858 | L50037 | M | 300.4 | 309.2 | 1528 | 37.2 | 228 | 0 | No Failure | 2270 | 2680.133 | -1.3259 | 0.72401 | 0 | 0.48293 | -0.041436 | 0.9695 | 0.12654 | 0.30818 | 0.6405
2859 | L50038 | L | 300.5 | 309.3 | 1417 | 51.5 | 231 | 1 | Overstrain Failure | 2808 | 2173.0698 | 1.5791 | -0.62169 | 1 | -0.32457 | 2.0522 | 0.52677 | 0.36623 | -0.01283 | 0.69316
2860 | L50039 | L | 300.6 | 309.4 | 1549 | 43.4 | 233 | 0 | No Failure | 1781 | 3132.3681 | -0.62528 | 1.0819 | 0 | 0.27818 | -1.5573 | 0.010409 | -0.21857 | 0.078437 | 0.44375
2861 | L50040 | H | 300.6 | 309.4 | 1463 | 49.2 | 235 | 0 | No Failure | 4339 | 569.4684 | 0.273 | 1.5668 | 1 | -1.1137 | 0.63456 | -0.38023 | 0.047081 | -0.25939 | -0.17838
2862 | L50041 | L | 300.7 | 309.5 | 1479 | 43.6 | 240 | 0 | No Failure | 2358 | 2600.3244 | 0.73179 | -1.2101 | 0 | 0.59665 | 0.32409 | -0.22627 | -0.27012 | -0.56216 | -0.29755
2863 | L50042 | L | 300.6 | 309.5 | 1867 | 23 | 242 | 0 | No Failure | 1814 | 3127.2684 | -0.12749 | -0.88105 | 0 | -1.0022 | -0.60704 | -0.53348 | -0.11933 | -0.008129 | -0.065228
2864 | L50043 | L | 300.6 | 309.4 | 1471 | 44.1 | 244 | 0 | No Failure | 1664 | 3283.8105 | -1.3449 | -0.16535 | 0 | -0.58498 | -0.86002 | -0.1519 | -0.19124 | 0.45481 | -0.13358
2865 | L50044 | H | 300.6 | 309.4 | 1380 | 47.6 | 246 | 1 | Tool Wear Failure | 343 | 4617.2597 | 0.70299 | -0.60725 | 0 | 0.72277 | 1.4467 | 0.34631 | 0.13907 | 0.49849 | -0.14282
2866 | L50045 | H | 300.7 | 309.7 | 1623 | 32.7 | 0 | 0 | No Failure | 1029 | 3937.2848 | -1.313 | 0.052951 | 1 | 0.81207 | -1.4242 | 0.22788 | -0.17295 | 0.56574 | 0.49825
2867 | L50046 | L | 300.8 | 309.7 | 1997 | 20.7 | 5 | 0 | No Failure | 2153 | 2842.7512 | 1.4857 | 1.5601 | 0 | -1.034 | 1.9771 | -0.025703 | 0.16548 | 0.50006 | 0.65482
2868 | L50047 | H | 300.7 | 309.6 | 1390 | 48.5 | 7 | 0 | No Failure | 2212 | 2721.6082 | -0.48703 | 1.4336 | 1 | 1.4334 | -1.3936 | 0.35472 | -0.21826 | 0.33055 | 0.21051
2869 | L50048 | L | 300.8 | 309.7 | 1418 | 46.6 | 12 | 0 | No Failure | 2652 | 2327.164 | 0.30663 | 0.053036 | 1 | -0.17256 | 0.56065 | -0.071841 | 0.19489 | -0.17694 | 0.28348
2870 | L50049 | L | 300.8 | 309.7 | 1519 | 35.8 | 14 | 0 | No Failure | 656 | 4283.4983 | -0.85711 | -0.27099 | 1 | -1.4577 | -0.82212 | -0.38904 | -0.19148 | -0.503 | 0.65713
2871 | L50050 | M | 300.8 | 309.7 | 1519 | 39.7 | 16 | 0 | No Failure | 1867 | 3066.1628 | 0.37918 | -0.27544 | 0 | 0.33414 | 0.87334 | -0.2861 | 0.25549 | -0.60227 | 0.49963
2872 | L50051 | M | 300.7 | 309.6 | 1536 | 37.2 | 19 | 0 | No Failure | 3465 | 1482.9119 | -0.43297 | 0.71251 | 0 | 1.2079 | -0.57375 | 0.03873 | -0.1324 | -0.28549 | 0.015599
2873 | L50052 | L | 300.8 | 309.6 | 1680 | 28.7 | 22 | 0 | No Failure | 2625 | 2363.2219 | 1.5787 | -1.1038 | 1 | -1.4202 | 1.4211 | -0.50582 | -0.020769 | -0.61329 | 0.048853
2874 | L50053 | H | 300.6 | 309.4 | 1555 | 37.9 | 24 | 0 | No Failure | 1794 | 3187.5468 | -1.6252 | -1.5772 | 0 | 0.21413 | -2.2634 | -0.62337 | -0.54706 | -0.34815 | -0.28184
2875 | L50054 | L | 300.6 | 309.5 | 1471 | 49.6 | 29 | 0 | No Failure | 798 | 4132.9578 | 1.3778 | -0.76737 | 1 | 0.027986 | 2.1214 | -0.45284 | -0.20052 | -0.14879 | -0.37191
2876 | L50055 | M | 300.5 | 309.4 | 1877 | 23.8 | 31 | 0 | No Failure | 2137 | 2863.0065 | -1.5603 | 1.3084 | 1 | 1.1187 | -2.0755 | -0.4155 | -0.23519 | -0.26396 | -0.22642
2877 | L50056 | M | 300.5 | 309.3 | 1578 | 30.5 | 34 | 0 | No Failure | 1078 | 3917.7447 | 0.12519 | -0.92647 | 0 | -1.8664 | 1.1907 | -0.53167 | -0.14986 | -0.64108 | 0.33336
2878 | L50057 | M | 300.5 | 309.4 | 1655 | 32.1 | 37 | 0 | No Failure | 4230 | 691.271 | -1.0527 | 0.22189 | 0 | 0.089769 | -0.83214 | -0.37317 | -0.16893 | -0.62344 | 0.88021
2879 | L50058 | H | 300.5 | 309.4 | 1502 | 34.3 | 40 | 0 | No Failure | 2588 | 2400.5131 | 0.10745 | -0.58043 | 0 | 1.2328 | 0.81958 | 0.20421 | -0.14857 | -0.86777 | 1.1407
2880 | L50059 | M | 300.6 | 309.4 | 1367 | 63.2 | 45 | 1 | Power Failure | 996 | 3998.2194 | 1.2044 | -1.3432 | 0 | -0.443 | 0.77492 | 0.33028 | -0.31466 | -0.57897 | 0.88991
2881 | L50060 | L | 300.7 | 309.5 | 1541 | 37.2 | 48 | 0 | No Failure | 3488 | 1459.3547 | -1.1336 | -0.57717 | 1 | 0.57593 | -1.6517 | 0.10275 | -0.22582 | -0.64752 | 0.77075
2882 | L50061 | M | 300.6 | 309.6 | 1588 | 37 | 50 | 0 | No Failure | 3224 | 1728.9749 | 0.029857 | -0.83827 | 0 | -0.89512 | 0.82191 | 0.20707 | 0.28966 | -0.82708 | 0.47515
2883 | L50062 | L | 300.6 | 309.6 | 1684 | 32.8 | 53 | 0 | No Failure | 2945 | 2061.5121 | -0.95091 | -0.99976 | 0 | 1.571 | -0.69287 | 0.6928 | 0.052641 | -0.47624 | -0.1188
2884 | L50063 | L | 300.6 | 309.5 | 1437 | 40 | 55 | 0 | No Failure | 1457 | 3531.3393 | -0.72303 | 0.86358 | 0 | -0.36312 | 0.16097 | 0.7155 | 0.21988 | -0.21803 | 0.031764
2885 | L50064 | L | 300.6 | 309.6 | 1409 | 42.4 | 57 | 0 | No Failure | 1119 | 3817.6903 | 1.6486 | -1.6859 | 0 | -1.6934 | 1.6754 | 0.69791 | 0.41491 | -0.37898 | 0.3172
2886 | L50065 | M | 300.5 | 309.5 | 1320 | 49.9 | 59 | 0 | No Failure | 3615 | 1306.7324 | 1.4438 | -1.475 | 1 | 1.7494 | -0.14473 | 0.73649 | -0.22976 | -0.16103 | -0.027817
2887 | L50066 | H | 300.5 | 309.5 | 1635 | 34.2 | 62 | 0 | No Failure | 3128 | 1853.8187 | -1.1552 | 0.91593 | 1 | 0.45355 | -1.8361 | 0.59292 | -0.73191 | 0.39951 | 0.069175
2888 | L50067 | M | 300.5 | 309.5 | 1691 | 27.6 | 67 | 0 | No Failure | 3278 | 1697.1002 | -0.11472 | 0.29127 | 0 | -0.066335 | 0.73505 | 0.11947 | -0.56057 | 0.17934 | 0.27424
2889 | L50068 | M | 300.6 | 309.6 | 1365 | 50 | 70 | 0 | No Failure | 4987 | 18.8251 | 0.25211 | 0.058821 | 1 | -0.50556 | 0.25912 | 0.13866 | -0.52801 | 0.21996 | -0.025969
2890 | L50069 | M | 300.7 | 309.7 | 1523 | 38.2 | 73 | 0 | No Failure | 4585 | 418.8456 | -1.5747 | -0.5962 | 1 | -1.4948 | -1.2905 | 0.12622 | -0.8857 | 0.1206 | -0.2412
2891 | L50070 | L | 300.6 | 309.7 | 1593 | 32.4 | 76 | 0 | No Failure | 2754 | 2202.9952 | -1.067 | 1.3277 | 0 | 1.1053 | 0.35866 | 0.46277 | -0.86873 | 0.028737 | 0.21374
2892 | L50071 | L | 300.6 | 309.6 | 1682 | 30.7 | 78 | 0 | No Failure | 4081 | 864.3872 | -0.29854 | -0.18495 | 0 | -0.71294 | 0.54284 | 0.54498 | -0.85825 | -0.055715 | 0.089497
2893 | L50072 | L | 300.7 | 309.6 | 1329 | 54.3 | 80 | 0 | No Failure | 3603 | 1323.1262 | 0.048069 | 0.49441 | 1 | 1.6757 | 0.24484 | 0.6512 | -0.4872 | -0.073641 | 0.24884
2894 | L50073 | M | 300.7 | 309.6 | 1568 | 35.2 | 82 | 0 | No Failure | 4905 | 71.3912 | -1.5363 | -0.43801 | 1 | -0.61738 | -1.1193 | 0.23845 | -0.83883 | -0.019741 | 0.45945
2895 | L50074 | L | 300.7 | 309.6 | 1733 | 24.8 | 85 | 0 | No Failure | 2566 | 2440.7962 | -1.4899 | -1.0555 | 0 | -0.26072 | 0.032808 | 0.38926 | -0.46643 | 0.38419 | 0.77167
2896 | L50075 | M | 300.7 | 309.6 | 1473 | 48.1 | 87 | 0 | No Failure | 986 | 3985.9518 | -1.0146 | 0.90548 | 1 | 0.20596 | 0.33574 | 0.19664 | 0.065457 | 0.33955 | 0.52965
2897 | L50076 | M | 300.7 | 309.5 | 1633 | 31.3 | 90 | 0 | No Failure | 4775 | 216.7669 | 1.5567 | -0.27458 | 1 | -0.62809 | 1.8164 | -0.25492 | 0.56598 | 0.10217 | 0.30288
2898 | L50077 | M | 300.6 | 309.5 | 1530 | 40.2 | 93 | 0 | No Failure | 4343 | 579.1113 | -1.7101 | 0.76391 | 1 | -0.1594 | -2.3078 | -0.28057 | 0.072619 | 0.070753 | 0.29872
2899 | L50078 | M | 300.6 | 309.5 | 1550 | 40.2 | 96 | 0 | No Failure | 3110 | 1849.5596 | 0.32564 | 1.5816 | 0 | 1.3754 | 1.4381 | 0.007914 | 0.48516 | -0.42379 | 0.21097
2900 | L50079 | L | 300.6 | 309.4 | 1410 | 40.6 | 99 | 0 | No Failure | 2628 | 2299.9744 | 1.1696 | -1.2787 | 1 | -1.4752 | 0.59617 | -0.19058 | 0.72493 | -0.82913 | 0.34676
2901 | L50080 | L | 300.5 | 309.3 | 1574 | 33.5 | 101 | 0 | No Failure | 908 | 4089.7578 | 1.488 | -0.28145 | 0 | -0.70963 | 0.22496 | 0.2448 | 0.15305 | -0.36721 | 0.16062
2902 | L50081 | L | 300.6 | 309.4 | 1425 | 40.3 | 103 | 0 | No Failure | 4185 | 774.4276 | -0.9101 | -0.43166 | 1 | 0.87793 | -1.6941 | 0.28955 | -0.20174 | -0.5473 | 0.64882
2903 | L50082 | M | 300.6 | 309.4 | 1541 | 35.2 | 105 | 0 | No Failure | 3361 | 1563.0307 | 0.35263 | -1.7088 | 0 | 0.95145 | 0.89202 | 0.64235 | -0.13725 | -0.65796 | 0.56199
2904 | L50083 | M | 300.7 | 309.5 | 1733 | 26.7 | 108 | 0 | No Failure | 4082 | 897.3587 | 1.5245 | -0.44509 | 1 | -0.34659 | 0.82782 | 0.35118 | 0.12382 | -0.56529 | 0.39063
2905 | L50084 | L | 300.6 | 309.4 | 2496 | 13.5 | 111 | 0 | No Failure | 4145 | 813.3713 | -1.6898 | 1.0309 | 0 | 0.76629 | -2.2707 | 0.23065 | -0.18645 | -0.25572 | -0.0014904
2906 | L50085 | L | 300.6 | 309.4 | 1552 | 36.4 | 113 | 0 | No Failure | 2680 | 2249.658 | -0.2859 | -1.1819 | 0 | -2.091 | 0.99175 | -0.13803 | -0.14379 | -0.25793 | 0.14631
2907 | L50086 | L | 300.6 | 309.3 | 1409 | 38.7 | 115 | 0 | No Failure | 898 | 4009.7816 | -0.58768 | -0.98496 | 0 | 1.9673 | -0.2132 | -0.13095 | -0.13722 | -0.33323 | 0.082107
2908 | L50087 | M | 300.6 | 309.4 | 1581 | 35.7 | 117 | 0 | No Failure | 4057 | 889.7147 | 1.658 | -1.2454 | 1 | -1.3257 | 1.5864 | -0.58948 | 0.088514 | -0.45069 | 0.3971
2909 | L50088 | L | 300.7 | 309.5 | 1251 | 59.9 | 120 | 0 | No Failure | 4983 | -5.6348 | -0.026845 | 1.1028 | 0 | 0.25685 | -1.1903 | -0.33151 | -0.27763 | -0.33562 | 0.25531
2910 | L50089 | L | 300.7 | 309.6 | 1500 | 44.1 | 122 | 0 | No Failure | 1149 | 3804.3081 | -1.4765 | 1.0199 | 1 | -0.11122 | -1.0241 | -0.64307 | -0.14803 | -0.24832 | 0.47146
2911 | L50090 | L | 300.6 | 309.5 | 1576 | 38.8 | 124 | 0 | No Failure | 340 | 4652.3123 | -0.25305 | -1.5584 | 0 | -0.76225 | 0.86429 | -0.84658 | 0.026711 | -0.7328 | 0.77121
2912 | L50091 | M | 300.7 | 309.5 | 1352 | 44 | 126 | 0 | No Failure | 1316 | 3685.1583 | 0.54099 | -1.5723 | 1 | 0.32083 | 0.56092 | -0.90961 | 0.37531 | -0.51875 | 0.89083
2913 | L50092 | L | 300.7 | 309.6 | 1661 | 30.3 | 129 | 0 | No Failure | 2086 | 2878.7537 | -0.1727 | -0.67004 | 1 | 1.2079 | -0.50419 | -0.48849 | 0.32267 | 0.088784 | 0.93148
2914 | L50093 | L | 300.7 | 309.6 | 1541 | 34.6 | 131 | 0 | No Failure | 1041 | 3904.8218 | 0.62115 | 1.5393 | 0 | -1.757 | 0.56079 | -0.57481 | 0.43045 | 0.24224 | 1.2437
2915 | L50094 | H | 300.6 | 309.6 | 1888 | 20.5 | 133 | 0 | No Failure | 1798 | 3203.5079 | -0.60283 | -1.4025 | 0 | 0.27084 | -0.86468 | -0.47331 | 0.65228 | -0.39291 | 0.82756
2916 | L50095 | L | 300.5 | 309.5 | 1255 | 62.1 | 138 | 0 | No Failure | 938 | 3997.5563 | 1.4899 | -0.48819 | 0 | -0.2655 | 1.4784 | -0.034723 | 0.62576 | -0.45325 | 0.53843
2917 | L50096 | L | 300.6 | 309.6 | 1411 | 41.6 | 140 | 0 | No Failure | 2588 | 2400.5131 | 0.2778 | 1.4654 | 1 | 2.0328 | -0.85631 | 0.61574 | 0.3104 | -0.31122 | 0.53982
2918 | L50097 | L | 300.6 | 309.5 | 1516 | 39 | 142 | 0 | No Failure | 4004 | 994.891 | 0.36618 | 0.097263 | 0 | -0.58645 | 0.062416 | 0.66906 | 0.49053 | -0.81458 | 0.14908
2919 | L50098 | M | 300.6 | 309.5 | 1492 | 34 | 144 | 0 | No Failure | 4056 | 891.6744 | 1.7303 | -1.6365 | 1 | -1.0929 | 0.96364 | 0.87922 | 0.12295 | -0.69102 | 0.14815
2920 | L50099 | L | 300.6 | 309.6 | 1726 | 30 | 147 | 0 | No Failure | 4770 | 216.3031 | -0.7354 | -1.7042 | 0 | 1.4628 | -1.7419 | 0.76722 | -0.42198 | -0.069173 | 0.38555
2921 | L50100 | L | 300.7 | 309.7 | 1598 | 33.7 | 149 | 0 | No Failure | 1585 | 3415.9289 | -0.086887 | 0.22195 | 0 | 0.48372 | 0.45812 | 0.64304 | -0.35041 | 0.50894 | 0.51072
2922 | L50101 | L | 300.8 | 309.8 | 1657 | 31.1 | 151 | 0 | No Failure | 3439 | 1471.0861 | 1.1785 | -1.0514 | 1 | -0.078777 | 0.89387 | 0.15245 | -0.4331 | 0.52756 | 0.48716
2923 | L50102 | L | 300.8 | 309.7 | 1481 | 38.1 | 153 | 0 | No Failure | 4777 | 185.7998 | -1.4717 | 0.71507 | 0 | -0.031808 | -1.8722 | -0.1031 | -1.0063 | 0.82679 | 0.57168
2924 | L50103 | M | 300.7 | 309.7 | 1397 | 51.3 | 155 | 0 | No Failure | 3680 | 1322.366 | -0.99439 | 1.4727 | 1 | -2.2321 | 0.33718 | -0.52002 | -0.40483 | 0.7845 | 0.21143
2925 | L50104 | L | 300.8 | 309.7 | 1461 | 44.3 | 158 | 0 | No Failure | 2758 | 2245.3823 | -0.37753 | 1.1863 | 1 | 1.4197 | 0.43575 | -0.41926 | -0.13315 | 0.20245 | 0.31951
2926 | L50105 | M | 300.7 | 309.6 | 1388 | 51.1 | 160 | 0 | No Failure | 171 | 4831.8718 | -0.50032 | 0.31506 | 1 | -0.81196 | -0.086758 | -0.51909 | 0.029855 | -0.21529 | 0.0049758
2927 | L50106 | L | 300.7 | 309.7 | 1507 | 52.4 | 163 | 0 | No Failure | 2739 | 2189.1162 | -1.6875 | 0.44475 | 0 | 0.7524 | -0.8387 | -0.35436 | 0.20455 | -0.59157 | -0.15483
2928 | L50107 | M | 300.7 | 309.6 | 1421 | 49.8 | 165 | 0 | No Failure | 387 | 4609.5421 | 1.5356 | 0.50362 | 1 | -0.60246 | 2.2769 | -0.060678 | 0.32256 | -0.63364 | 0.043772
2929 | L50108 | M | 300.8 | 309.7 | 1258 | 54.9 | 168 | 0 | No Failure | 3446 | 1502.5855 | 0.36397 | -1.4375 | 1 | -0.40153 | -0.82772 | -0.2511 | 0.011704 | -0.96785 | -0.089707
2930 | L50109 | M | 300.8 | 309.7 | 1482 | 39 | 171 | 0 | No Failure | 189 | 4796.2618 | 0.43752 | -0.90236 | 1 | 0.71041 | 0.051941 | -0.14921 | 0.11588 | -0.67424 | 0.060861
2931 | L50110 | H | 300.7 | 309.6 | 1403 | 51.3 | 174 | 0 | No Failure | 2518 | 2488.6058 | 0.37317 | -1.5663 | 1 | 0.12359 | -0.045475 | 0.13223 | -0.0014231 | -0.53163 | -0.10264
2932 | L50111 | L | 300.8 | 309.7 | 1373 | 45.4 | 179 | 0 | No Failure | 4225 | 764.0214 | -1.0975 | 0.23441 | 0 | 1.2084 | -1.0389 | 0.24594 | -0.17119 | -0.14636 | -0.30124
2933 | L50112 | L | 300.9 | 309.7 | 1460 | 42.1 | 181 | 0 | No Failure | 3580 | 1382.5405 | -0.018652 | -1.1674 | 1 | -2.3143 | 0.76211 | 0.13328 | -0.21773 | -0.26016 | -0.7922
2934 | L50113 | M | 300.8 | 309.7 | 1751 | 27.9 | 183 | 0 | No Failure | 2135 | 2820.9156 | 0.88488 | 0.030554 | 1 | 0.6321 | 0.63827 | 0.56014 | -0.37076 | 0.15295 | -0.39223
2935 | L50114 | M | 300.8 | 309.6 | 1546 | 42.3 | 186 | 0 | No Failure | 3658 | 1351.7876 | -0.14902 | -0.18934 | 0 | 1.3453 | -0.7304 | 0.87679 | -0.38098 | 0.033588 | -0.33727
2936 | L50115 | M | 300.8 | 309.7 | 1680 | 28.2 | 189 | 0 | No Failure | 1001 | 3925.9256 | -0.47567 | 0.36001 | 1 | -0.46952 | -0.23077 | 0.62881 | -0.68291 | 0.36923 | 0.077027
2937 | L50116 | M | 300.9 | 309.7 | 1394 | 48.8 | 192 | 0 | No Failure | 700 | 4247.8669 | -1.3302 | -0.33458 | 1 | 0.4079 | -0.60367 | 0.31461 | -0.77998 | 0.31782 | 0.34398
2938 | L50117 | L | 300.7 | 309.6 | 1810 | 26 | 195 | 0 | No Failure | 487 | 4503.6843 | -0.78383 | 0.89811 | 1 | -0.40648 | 0.38594 | 0.30309 | -0.67363 | 0.57847 | 0.81601
2939 | L50118 | L | 300.7 | 309.5 | 1479 | 34.5 | 197 | 0 | No Failure | 1981 | 2987.4447 | 0.83378 | -0.56626 | 0 | 0.24242 | 1.1427 | 0.23921 | -0.57058 | 0.47637 | 0.4964
2940 | L50119 | L | 300.9 | 309.7 | 1431 | 41.4 | 199 | 0 | No Failure | 1876 | 3126.1144 | -1.6586 | 1.4888 | 0 | -0.65131 | -1.7607 | -0.18912 | -0.48672 | 0.28566 | -0.040749
2941 | L50120 | L | 300.9 | 309.7 | 2355 | 14.4 | 201 | 0 | No Failure | 2344 | 2570.5179 | -0.96102 | 0.103 | 1 | -0.70366 | 0.49281 | 0.026399 | 0.18313 | -0.22743 | 0.057167
2942 | L50121 | M | 300.7 | 309.6 | 1996 | 19.8 | 203 | 1 | Tool Wear Failure | 4280 | 653.9669 | -0.79842 | 0.96868 | 1 | 1.4782 | 0.11485 | 0.54707 | 0.28609 | -0.28001 | -0.33773
2943 | L50122 | L | 300.7 | 309.5 | 1461 | 49.9 | 0 | 0 | No Failure | 834 | 4077.1396 | -0.26858 | 0.3876 | 1 | -0.59163 | 0.37428 | 0.22665 | 0.462 | -0.59763 | -0.34096
2944 | L50123 | H | 300.7 | 309.5 | 2007 | 19.7 | 2 | 0 | No Failure | 4004 | 994.891 | 1.2531 | -1.5198 | 0 | -1.0463 | 1.0749 | 0.037148 | 0.26723 | -0.71729 | -0.19732
2945 | L50124 | L | 300.7 | 309.6 | 1505 | 34.9 | 7 | 0 | No Failure | 917 | 4048.1362 | 1.6906 | -1.0766 | 1 | 1.6254 | 0.30906 | -0.002733 | 0.33077 | -0.4413 | -0.09802
2946 | L50125 | H | 300.7 | 309.6 | 1925 | 20.5 | 9 | 0 | No Failure | 490 | 4474.2469 | -0.44624 | -0.1599 | 1 | 0.37542 | -1.5096 | -0.099726 | -0.085196 | -0.1255 | -0.32526
2947 | L50126 | M | 300.7 | 309.5 | 1622 | 30.5 | 14 | 0 | No Failure | 4858 | 73.5831 | 0.081118 | -0.6194 | 1 | -1.4961 | 0.37253 | -0.099466 | 0.23962 | -0.18635 | -0.12019
2948 | L50127 | L | 300.7 | 309.5 | 1592 | 29 | 17 | 0 | No Failure | 4622 | 327.3238 | -1.2424 | -0.21072 | 1 | -0.12864 | -0.935 | -0.24466 | -0.029659 | 0.23659 | 0.011904
2949 | L50128 | L | 300.7 | 309.5 | 1850 | 24.5 | 19 | 0 | No Failure | 4186 | 745.0016 | 1.5708 | -0.13987 | 0 | -0.51725 | 1.9873 | -0.11226 | 0.26442 | 0.065451 | -0.12527
2950 | L50129 | M | 300.7 | 309.5 | 1470 | 48.7 | 21 | 0 | No Failure | 377 | 4618.2502 | -0.38923 | 0.50237 | 0 | 1.4234 | -1.3846 | -0.10089 | 0.07613 | 0.31037 | -0.14513
2951 | L50130 | M | 300.7 | 309.5 | 1445 | 46.4 | 24 | 0 | No Failure | 1007 | 3960.3015 | 1.1778 | -0.46415 | 0 | 0.71931 | 1.107 | -0.53637 | 0.27221 | 0.40009 | -0.19039
2952 | L50131 | L | 300.7 | 309.5 | 1685 | 31.1 | 27 | 0 | No Failure | 1969 | 2995.2041 | -1.2653 | 1.4953 | 0 | -2.0104 | -1.7259 | -0.73979 | 0.013612 | 0.74919 | 0.054395
2953 | L50132 | H | 300.7 | 309.5 | 1667 | 30.5 | 29 | 0 | No Failure | 4113 | 871.4201 | 0.228 | -1.0664 | 0 | 0.85293 | 1.0549 | -0.23432 | 0.39674 | 0.30035 | -0.33542
2954 | L50133 | L | 300.7 | 309.5 | 1578 | 35.4 | 34 | 0 | No Failure | 3967 | 997.236 | 0.62932 | 1.0847 | 1 | -0.9452 | 0.28349 | -0.33628 | 0.30407 | 0.42746 | -0.0093421
2955 | L50134 | H | 300.6 | 309.4 | 1691 | 28 | 36 | 0 | No Failure | 1884 | 3034.5843 | 0.59118 | 0.95098 | 1 | -0.15667 | -0.02696 | 0.20085 | 0.082058 | 0.18523 | 0.49963
2956 | L50135 | M | 300.7 | 309.5 | 1439 | 43.8 | 41 | 0 | No Failure | 1267 | 3636.223 | -0.11517 | 1.2814 | 1 | 1.5399 | -0.499 | 0.25815 | -0.16578 | -0.16774 | 0.77491
2957 | L50136 | M | 300.8 | 309.6 | 1404 | 38.7 | 44 | 0 | No Failure | 3256 | 1684.1702 | 0.65035 | -0.74889 | 0 | 0.49632 | 0.54077 | -0.03651 | -0.24582 | -0.4002 | 0.67145
2958 | L50137 | L | 300.8 | 309.6 | 1498 | 45.8 | 47 | 0 | No Failure | 4995 | 9.3372 | -0.23532 | -0.43089 | 0 | -1.295 | -0.62569 | -0.013078 | -0.16186 | -0.32207 | 0.9227
2959 | L50138 | M | 300.8 | 309.5 | 1481 | 44.5 | 49 | 0 | No Failure | 405 | 4526.25 | -0.48075 | -0.1264 | 0 | 1.3147 | -0.17339 | 0.10501 | -0.34592 | -0.0035347 | 0.77213
2960 | L50139 | M | 300.7 | 309.4 | 1589 | 35 | 52 | 0 | No Failure | 1023 | 3930.2392 | -0.64799 | -0.81386 | 1 | -1.8534 | -0.11816 | -0.079834 | -0.31019 | 0.18328 | 0.58739
2961 | L50140 | L | 300.7 | 309.5 | 1467 | 44.3 | 55 | 0 | No Failure | 2760 | 2219.7986 | -0.51541 | 0.11906 | 1 | 0.29533 | 0.093642 | -0.13443 | 0.081934 | 0.42078 | 0.50841
2962 | L50141 | L | 300.6 | 309.4 | 1654 | 32.8 | 57 | 0 | No Failure | 1950 | 2957.7134 | 1.0702 | -0.35827 | 0 | 1.6211 | 1.1201 | -0.21013 | 0.40567 | 0.45457 | 0.12368
2963 | L50142 | L | 300.7 | 309.5 | 1508 | 39.9 | 59 | 0 | No Failure | 3999 | 936.1535 | -1.1556 | 1.1618 | 0 | -0.96028 | -1.5724 | -0.79443 | 0.49859 | 0.35094 | -0.22411
2964 | L50143 | M | 300.7 | 309.6 | 1439 | 43 | 61 | 0 | No Failure | 883 | 4111.5997 | -0.30208 | 0.80767 | 0 | 0.24348 | 0.60294 | -0.52053 | 0.67876 | 0.4134 | -0.012113
2965 | L50144 | L | 300.7 | 309.5 | 1692 | 30.3 | 64 | 0 | No Failure | 846 | 4108.0826 | 1.3126 | 0.37364 | 1 | -1.3928 | 1.1407 | -0.84756 | 1.0408 | 0.34614 | -0.21256
2966 | L50145 | M | 300.7 | 309.5 | 1838 | 24.9 | 66 | 0 | No Failure | 342 | 4618.9484 | 1.1033 | 0.28802 | 0 | 0.22074 | -0.1479 | -0.28685 | 0.55631 | 0.41141 | -0.26429
2967 | L50146 | L | 300.6 | 309.3 | 1601 | 40.2 | 69 | 0 | No Failure | 907 | 4099.4077 | 1.5348 | -0.87643 | 0 | -0.17737 | 0.3048 | -0.13305 | 0.62594 | 0.54297 | -0.10911
2968 | L50147 | L | 300.6 | 309.4 | 1369 | 51.6 | 71 | 0 | No Failure | 791 | 4199.1236 | -0.25478 | 1.4741 | 1 | 2.0744 | -1.2642 | 0.38148 | 0.43363 | 0.99824 | -0.094787
2969 | L50148 | M | 300.6 | 309.4 | 1312 | 45.2 | 73 | 0 | No Failure | 3343 | 1599.5427 | 1.5081 | 0.47134 | 1 | -1.8815 | 1.2454 | 0.0084668 | 0.16171 | 0.69504 | -0.013961
2970 | L50149 | L | 300.6 | 309.4 | 1468 | 44.1 | 76 | 0 | No Failure | 3477 | 1487.5112 | -1.1098 | 0.69998 | 0 | 1.7463 | -1.8494 | 0.10027 | -0.3111 | 0.56499 | 0.021603
2971 | L50150 | M | 300.6 | 309.4 | 1452 | 39.4 | 78 | 0 | No Failure | 1781 | 3132.3681 | 1.4514 | 0.94581 | 1 | -1.2181 | 1.8093 | -0.422 | 0.021872 | 0.26919 | -0.35528
2972 | L50151 | M | 300.7 | 309.5 | 1393 | 43.9 | 81 | 0 | No Failure | 4975 | -16.9778 | 0.5732 | 1.4 | 1 | 1.0982 | -0.62041 | -0.47058 | -0.58308 | -0.026484 | -0.34743
2973 | L50152 | M | 300.6 | 309.4 | 1432 | 44.2 | 84 | 0 | No Failure | 1158 | 3770.2152 | -1.6144 | -0.041871 | 1 | -1.064 | -1.5454 | -0.69794 | -0.72857 | -0.42643 | -0.097558
2974 | L50153 | M | 300.6 | 309.3 | 1510 | 46 | 87 | 0 | No Failure | 412 | 4542.0814 | -0.85593 | -0.17894 | 1 | -0.23785 | 0.53577 | -0.38537 | -0.70352 | -0.55073 | -0.19501
2975 | L50154 | M | 300.6 | 309.4 | 1521 | 37.2 | 90 | 0 | No Failure | 1115 | 3888.1112 | 0.55505 | -0.77901 | 0 | -0.42513 | 0.99675 | -0.25769 | -0.69454 | -0.25901 | -0.37191
2976 | L50155 | H | 300.5 | 309.4 | 1360 | 46.2 | 93 | 0 | No Failure | 2282 | 2708.347 | -1.5733 | -0.53255 | 0 | 0.4569 | -1.5036 | 0.3487 | -0.5687 | -0.23646 | 0.18464
2977 | L50156 | M | 300.5 | 309.3 | 1881 | 25.5 | 98 | 0 | No Failure | 3886 | 1034.7055 | -0.15427 | -0.59976 | 1 | 0.466 | 1.0025 | 0.52895 | -0.14538 | -0.1693 | -0.053219
2978 | L50157 | L | 300.4 | 309.3 | 1413 | 50.3 | 101 | 0 | No Failure | 2532 | 2464.9622 | -1.4891 | -0.66339 | 1 | 0.84526 | -0.94299 | 0.22047 | 0.22571 | -0.34308 | 0.12321
2979 | L50158 | H | 300.5 | 309.4 | 1642 | 36.2 | 103 | 0 | No Failure | 1116 | 3818.6538 | -0.81101 | 1.2797 | 0 | -0.89163 | 0.47901 | -0.057332 | 0.20276 | -0.41259 | 0.14538
2980 | L50159 | L | 300.5 | 309.5 | 1542 | 38.5 | 108 | 0 | No Failure | 2808 | 2173.0698 | 1.1843 | -0.66628 | 0 | 1.2676 | 1.4095 | 0.10597 | 0.24554 | -0.58891 | 0.27609
2981 | L50160 | L | 300.4 | 309.5 | 1447 | 39.3 | 110 | 0 | No Failure | 242 | 4671.2279 | 0.54325 | -0.19674 | 0 | -1.0499 | -0.45284 | -0.40327 | 0.0094803 | -0.39933 | -0.085088
2982 | L50161 | H | 300.4 | 309.4 | 1530 | 40.4 | 112 | 0 | No Failure | 798 | 4132.9578 | 1.7011 | -1.4687 | 1 | -1.2622 | 0.81795 | -0.29481 | -0.14061 | -0.57011 | 0.29918
2983 | L50162 | L | 300.5 | 309.5 | 1795 | 27.7 | 117 | 0 | No Failure | 4339 | 569.4684 | -1.6038 | -1.0109 | 0 | 0.9537 | -2.3347 | 0.035921 | -0.64939 | -0.19124 | -0.10495
2984 | L50163 | L | 300.6 | 309.6 | 1290 | 57.4 | 119 | 0 | No Failure | 2056 | 2951.023 | -0.59713 | 0.39807 | 0 | 0.66817 | 0.71115 | -0.23324 | -0.47834 | 0.052953 | -0.48368
2985 | L50164 | L | 300.6 | 309.7 | 1639 | 30.4 | 121 | 0 | No Failure | 4259 | 724.5576 | 0.0039573 | 0.28162 | 0 | -1.1105 | 0.42461 | -0.17421 | -0.32267 | -0.29135 | -0.51739
2986 | L50165 | L | 300.7 | 309.8 | 1596 | 31.5 | 123 | 0 | No Failure | 2876 | 2097.4421 | -0.2072 | -1.0507 | 1 | 1.1343 | -0.14919 | 0.051054 | -0.53154 | -0.33485 | -0.27214
2987 | L50166 | L | 300.6 | 309.8 | 1455 | 48 | 125 | 0 | No Failure | 1551 | 3372.2856 | -0.84278 | 0.42572 | 1 | -0.4762 | -0.44901 | -0.37458 | -0.56616 | -0.29417 | -0.35944
2988 | L50167 | M | 300.6 | 309.8 | 1659 | 28.9 | 127 | 0 | No Failure | 2329 | 2633.8466 | -0.74856 | 0.21001 | 0 | -1.1676 | 0.066543 | -0.39426 | -0.10478 | -0.33462 | -0.41301
2989 | L50168 | M | 300.6 | 309.8 | 1532 | 42.5 | 130 | 0 | No Failure | 1004 | 3945.8233 | 0.18121 | -1.3235 | 0 | 1.8287 | 0.65681 | -0.21357 | 0.028579 | -0.42452 | -0.49014
2990 | L50169 | L | 300.6 | 309.8 | 1502 | 42.4 | 133 | 0 | No Failure | 3992 | 960.2345 | -1.0404 | 0.064147 | 1 | -0.52273 | -0.86298 | -0.14081 | 0.076777 | -0.48148 | -0.56681
2991 | L50170 | L | 300.6 | 309.8 | 1688 | 28.6 | 135 | 0 | No Failure | 1864 | 3128.3579 | -0.38031 | -0.84723 | 1 | -1.1674 | 0.46627 | -0.33109 | 0.13441 | -0.38835 | -0.87395
2992 | L50171 | M | 300.5 | 309.7 | 1341 | 50.9 | 137 | 0 | No Failure | 4703 | 229.1939 | 1.4641 | 0.22345 | 1 | 0.95932 | 1.3029 | 0.26245 | 0.49236 | -0.079289 | -0.66103
2993 | L50172 | M | 300.5 | 309.7 | 1685 | 29.4 | 140 | 0 | No Failure | 2495 | 2454.8611 | -0.081763 | -0.23949 | 0 | -0.45908 | -1.0921 | 0.31144 | 0.51787 | 0.13966 | -0.24674
2994 | L50173 | M | 300.5 | 309.8 | 1370 | 55.9 | 143 | 0 | No Failure | 781 | 4145.5172 | 0.42221 | -1.6083 | 1 | 1.4471 | 0.356 | 0.33654 | 0.3706 | -0.064241 | 0.027607
2995 | L50174 | L | 300.5 | 309.8 | 1461 | 52.5 | 146 | 0 | No Failure | 3446 | 1502.5855 | -0.75221 | 0.52981 | 1 | -1.4529 | -0.82966 | 0.29085 | 0.29128 | 0.27489 | -0.093863
2996 | L50175 | L | 300.5 | 309.8 | 1550 | 37.4 | 148 | 0 | No Failure | 1475 | 3453.9949 | 1.4095 | 0.69807 | 0 | 1.6043 | 1.5271 | 0.57579 | 0.12669 | -0.16587 | -0.10033
2997 | L50176 | M | 300.5 | 309.8 | 1508 | 37.8 | 150 | 0 | No Failure | 405 | 4526.25 | 1.5917 | 1.3182 | 0 | -0.96628 | 0.1287 | 0.21123 | -0.29922 | -0.074235 | 0.0049758
2998 | L50177 | L | 300.5 | 309.8 | 1345 | 62.7 | 153 | 0 | No Failure | 4139 | 819.0996 | -0.81811 | -1.259 | 1 | -0.54359 | -1.7024 | 0.2689 | -0.83882 | -0.069113 | -0.24951
2999 | L50178 | L | 300.5 | 309.7 | 1616 | 34.5 | 155 | 0 | No Failure | 607 | 4355.0358 | 0.025612 | 0.087367 | 0 | 1.1968 | 0.59601 | 0.5832 | -0.70312 | 0.42858 | 0.10705
3000 | L50179 | L | 300.5 | 309.7 | 1395 | 61 | 157 | 0 | No Failure | 4448 | 534.9401 | -1.5752 | -1.674 | 1 | -0.28374 | -1.1309 | 0.60946 | -0.71017 | 0.24406 | 0.53381
3001 | L50180 | H | 300.5 | 309.8 | 1324 | 72.8 | 159 | 1 | Power Failure | 2452 | 2453.7482 | -0.7201 | 1.1563 | 0 | -0.6924 | 0.60404 | 0.69168 | -0.50613 | 0.83226 | 0.88206
3002 | L50181 | L | 300.5 | 309.8 | 1445 | 43.9 | 164 | 0 | No Failure | 4764 | 215.8854 | -1.1063 | 1.3438 | 1 | 0.52679 | -0.27287 | 0.52044 | -0.59543 | 0.392 | 0.2627
3003 | L50182 | M | 300.5 | 309.8 | 1555 | 38.9 | 166 | 0 | No Failure | 3680 | 1228.8189 | -0.13957 | 1.2295 | 1 | 0.36387 | 0.68294 | 0.65775 | -0.37365 | 0.38531 | 0.017446
3004 | L50183 | M | 300.6 | 309.9 | 1449 | 42.4 | 169 | 0 | No Failure | 3893 | 1011.6825 | -0.0096635 | -0.83521 | 0 | 0.17824 | 0.091758 | 0.16039 | -0.63079 | 0.32423 | -0.30447
3005 | L50184 | M | 300.5 | 309.9 | 1466 | 53.2 | 172 | 0 | No Failure | 3275 | 1705.9557 | -0.55496 | 1.267 | 1 | -0.085873 | -0.38523 | -0.2896 | -0.56353 | 0.38705 | -0.2158
3006 | L50185 | L | 300.5 | 309.9 | 1503 | 37.4 | 175 | 0 | No Failure | 4178 | 782.6879 | -1.1666 | -1.045 | 1 | -1.5887 | -0.43212 | -0.42326 | -0.30992 | 0.018035 | -0.41625
3007 | L50186 | L | 300.4 | 309.7 | 1488 | 35.7 | 177 | 0 | No Failure | 4162 | 795.7977 | 0.0026049 | 1.3104 | 1 | 1.6179 | 0.82597 | -0.45876 | -0.17578 | -0.0023952 | -0.07816
3008 | L50187 | L | 300.4 | 309.7 | 1314 | 50.2 | 179 | 0 | No Failure | 3920 | 1046.7905 | -1.4253 | 0.92404 | 1 | -1.8804 | -1.0087 | -0.61422 | -0.091768 | -0.38435 | 0.38879
3009 | L50188 | M | 300.4 | 309.7 | 1547 | 38 | 181 | 0 | No Failure | 1132 | 3857.5566 | 0.32663 | -0.5211 | 0 | 0.34574 | 1.2376 | -0.44197 | 0.4721 | -0.72768 | 0.53843
3010 | L50189 | M | 300.4 | 309.7 | 1466 | 39.8 | 184 | 0 | No Failure | 4313 | 635.314 | 0.71307 | -0.57811 | 1 | 1.0327 | 0.27298 | -0.28357 | 0.66154 | -0.89127 | 0.19526
3011 | L50190 | L | 300.3 | 309.6 | 1537 | 37.1 | 187 | 0 | No Failure | 1072 | 3924.5212 | -0.4959 | -1.1472 | 0 | -1.2415 | -0.85407 | -0.49619 | 0.76721 | -1.0619 | 0.45668
3012 | L50191 | M | 300.2 | 309.5 | 1434 | 51.5 | 189 | 0 | No Failure | 2601 | 2398 | 0.42265 | -0.59941 | 0 | 1.1937 | 0.64887 | -0.52694 | 0.94652 | -0.49295 | 0.45853
3013 | L50192 | L | 300.4 | 309.6 | 1432 | 44.7 | 192 | 0 | No Failure | 3893 | 1011.6825 | 1.3941 | -0.79261 | 0 | -0.72158 | 0.68622 | -0.59781 | 0.89612 | -0.31722 | -0.055067
3014 | L50193 | L | 300.5 | 309.6 | 1390 | 48.4 | 194 | 0 | No Failure | 118 | 4841.7298 | 1.2738 | -1.339 | 0 | 0.29678 | -0.084958 | -0.14489 | 0.87661 | 0.06416 | -0.47721
3015 | L50194 | L | 300.5 | 309.7 | 1580 | 42.8 | 196 | 0 | No Failure | 3526 | 1462.9034 | 1.2414 | -1.4312 | 1 | -0.27927 | -0.022904 | -0.018943 | 0.34283 | 0.5989 | -0.59129
3016 | L50195 | L | 300.5 | 309.7 | 1589 | 30.5 | 198 | 0 | No Failure | 2987 | 1947.3696 | 0.40066 | 1.6975 | 0 | -0.59845 | -0.59396 | -0.029388 | 0.14277 | 1.1699 | -0.56543
3017 | L50196 | L | 300.5 | 309.8 | 1441 | 48.8 | 200 | 0 | No Failure | 4987 | 18.8251 | 0.17065 | 0.27922 | 0 | 1.0518 | -0.1625 | 0.58266 | 0.35589 | 0.94006 | -0.80975
3018 | L50197 | L | 300.5 | 309.8 | 1305 | 51.7 | 202 | 0 | No Failure | 387 | 4609.5421 | 1.2965 | 1.1143 | 0 | 1.1306 | 0.79532 | 0.50562 | 0.093406 | 0.8457 | -0.6929
3019 | L50198 | M | 300.5 | 309.8 | 1566 | 35.9 | 204 | 0 | No Failure | 4016 | 917.4294 | -1.3951 | 1.3347 | 1 | -0.85944 | -1.9014 | 0.32181 | -0.35979 | 0.32472 | -0.58344
3020 | L50199 | L | 300.5 | 309.8 | 1379 | 54.2 | 207 | 1 | Overstrain Failure | 3031 | 1957.4108 | 0.24114 | 1.4236 | 0 | -0.76157 | 1.1559 | 0.33723 | 0.26492 | 0.092371 | 0.032226
3021 | L50200 | L | 300.4 | 309.6 | 1543 | 38.1 | 209 | 0 | No Failure | 1287 | 3622.3512 | 1.4662 | 0.54847 | 0 | 1.6027 | 0.86543 | 0.78825 | -0.058881 | -0.53802 | -0.027355
3022 | L50201 | L | 300.5 | 309.8 | 1421 | 49.6 | 211 | 0 | No Failure | 3186 | 1724.2187 | -1.1418 | -0.19257 | 0 | -1.3849 | -1.8424 | 0.75955 | -0.51258 | -0.65084 | 0.35045
3023 | L50202 | L | 300.5 | 309.6 | 1760 | 30.6 | 213 | 0 | No Failure | 4801 | 185.4542 | -0.9695 | -1.4906 | 0 | 0.75305 | 0.12168 | 0.5929 | -0.37386 | -0.32691 | 0.29179
3024 | L50203 | L | 300.4 | 309.5 | 1711 | 29.2 | 215 | 0 | No Failure | 2363 | 2546.0114 | 1.7285 | 0.17293 | 0 | -0.15491 | 1.9059 | 0.17024 | 0.062345 | -0.25652 | 0.67422
3025 | L50204 | L | 300.5 | 309.6 | 1465 | 41.6 | 217 | 0 | No Failure | 3909 | 1069.6227 | -1.3779 | -1.7283 | 1 | 0.77874 | -2.1945 | 0.2915 | -0.45249 | -0.51988 | 0.082107
3026 | L50205 | L | 300.5 | 309.6 | 1366 | 50.2 | 219 | 0 | No Failure | 171 | 4831.8718 | -0.80228 | -0.01562 | 1 | -0.0936 | 0.40661 | 0.25836 | -0.32977 | -0.35865 | -0.10218
3027 | L50206 | M | 300.4 | 309.5 | 1888 | 21.9 | 221 | 0 | No Failure | 3737 | 1210.6369 | -0.44814 | 1.427 | 0 | -1.8727 | 0.25016 | -0.032909 | -0.24652 | -0.35374 | -0.5742
3028 | L50207 | L | 300.5 | 309.5 | 1777 | 23.6 | 0 | 0 | No Failure | 1861 | 3070.0483 | 1.2115 | -1.1386 | 1 | -0.15225 | 1.1724 | 0.34204 | -0.18904 | -0.64335 | -0.65642
3029 | L50208 | L | 300.5 | 309.5 | 1379 | 55.6 | 2 | 0 | No Failure | 4622 | 327.3238 | -0.84565 | -1.1439 | 0 | 1.7685 | -1.4533 | 0.33105 | -0.54842 | -0.14821 | -1.1284
3030 | L50209 | L | 300.4 | 309.5 | 1525 | 51.3 | 4 | 0 | No Failure | 3734 | 1216.6141 | -0.76428 | -0.92217 | 0 | 0.23278 | 0.057463 | -0.076416 | -0.51558 | 0.30559 | -0.71692
3031 | L50210 | M | 300.4 | 309.6 | 1563 | 34 | 6 | 0 | No Failure | 4616 | 356.2923 | -0.38607 | 0.008928 | 1 | -1.0064 | 0.26717 | -0.59838 | -0.19234 | 0.15627 | -1.0282
3032 | L50211 | M | 300.5 | 309.7 | 1389 | 43.3 | 9 | 0 | No Failure | 4579 | 329.1502 | -0.16074 | -0.021009 | 0 | 0.48314 | 0.15916 | -0.52364 | 0.12028 | -0.085707 | -0.80837
3033 | L50212 | M | 300.6 | 309.8 | 1447 | 42.9 | 12 | 0 | No Failure | 887 | 4026.8345 | -0.58533 | 1.337 | 0 | -1.5169 | -0.29996 | -0.86436 | 0.28311 | -0.36124 | -0.22411
3034 | L50213 | M | 300.6 | 309.7 | 1934 | 22.8 | 15 | 0 | No Failure | 762 | 4217.0284 | -0.68148 | 1.1251 | 0 | 0.36644 | -0.067938 | -0.87123 | 0.055602 | -0.30273 | -0.22873
3035 | L50214 | H | 300.6 | 309.7 | 1470 | 43.8 | 18 | 0 | No Failure | 1331 | 3604.0196 | 0.85193 | -1.6688 | 0 | -0.17206 | 1.0832 | -0.81431 | -0.094402 | -0.57671 | -0.27676
3036 | L50215 | M | 300.6 | 309.7 | 1428 | 42.6 | 23 | 0 | No Failure | 2223 | 2777.2173 | 1.177 | -1.201 | 1 | 1.1036 | 0.22965 | -0.44967 | -2.2317e-05 | -0.44525 | 0.27332
3037 | L50216 | L | 300.4 | 309.6 | 1319 | 48.1 | 26 | 0 | No Failure | 2532 | 2464.9622 | 0.65339 | -1.3987 | 0 | -0.98599 | -0.36994 | -0.46576 | -0.18794 | -0.35374 | 0.71163
3038 | L50217 | L | 300.5 | 309.7 | 1887 | 24.3 | 28 | 0 | No Failure | 2813 | 2143.0029 | -1.7229 | 1.6296 | 1 | -0.33638 | -1.6787 | -0.37376 | -0.077779 | -0.39991 | 0.13476
3039 | L50218 | L | 300.4 | 309.5 | 1349 | 50.4 | 30 | 0 | No Failure | 4278 | 684.8502 | -1.4315 | -0.24479 | 0 | 0.59202 | 0.20581 | 0.16068 | 0.5214 | -1.0473 | 0.49686
3040 | L50219 | M | 300.3 | 309.5 | 1665 | 31.4 | 32 | 0 | No Failure | 2518 | 2488.6058 | 1.3238 | -1.0114 | 1 | 0.91605 | 1.9464 | 0.14277 | 0.72472 | -1.055 | 0.52457
3041 | L50220 | L | 300.3 | 309.5 | 1474 | 38.7 | 35 | 0 | No Failure | 4086 | 841.2745 | 0.23745 | -0.74339 | 0 | -0.24271 | -0.76747 | -0.14507 | 0.58023 | -1.0296 | 0.15416
3042 | L50221 | L | 300.4 | 309.5 | 1543 | 38.9 | 37 | 0 | No Failure | 2086 | 2878.7537 | 1.2042 | -1.6295 | 1 | -0.60373 | 0.68292 | -0.15745 | 0.62799 | -1.1847 | -0.057838
3043 | L50222 | M | 300.2 | 309.4 | 1459 | 43.9 | 39 | 0 | No Failure | 2276 | 2699.6636 | 1.273 | -1.6071 | 0 | 1.2281 | 0.04862 | -0.055562 | 0.082666 | -0.70196 | 0.55413
3044 | L50223 | L | 300.3 | 309.5 | 1551 | 37.9 | 42 | 0 | No Failure | 3361 | 1563.0307 | -0.41492 | -0.28373 | 0 | -1.3612 | -1.1924 | -0.32326 | -0.1039 | -0.26926 | 0.54721
3045 | L50224 | L | 300.2 | 309.4 | 1981 | 21.4 | 44 | 0 | No Failure | 3346 | 1643.2675 | 0.60139 | -0.884 | 1 | -0.038425 | 0.71794 | -0.40649 | 0.10303 | -0.38522 | 0.41373
3046 | L50225 | L | 300.2 | 309.4 | 1526 | 35.3 | 46 | 0 | No Failure | 4543 | 414.2946 | 0.47625 | -1.5189 | 0 | 0.73136 | -0.088419 | -0.23786 | 0.1419 | -0.52023 | 0.38555
3047 | L50226 | M | 300.2 | 309.4 | 1501 | 40 | 48 | 0 | No Failure | 4751 | 223.1147 | -1.5224 | 0.78399 | 0 | -0.19968 | -1.4119 | -0.44575 | -0.063742 | -0.1395 | 0.30057
3048 | L50227 | L | 300.2 | 309.4 | 1558 | 38.3 | 51 | 0 | No Failure | 2174 | 2810.6151 | 0.34023 | 0.5564 | 1 | -0.078784 | 1.3158 | -0.50518 | 0.55573 | -0.043016 | 0.14584
3049 | L50228 | L | 300.2 | 309.3 | 1532 | 43.2 | 53 | 0 | No Failure | 2753 | 2173.5029 | 0.61973 | -0.86354 | 0 | -0.70889 | 0.19743 | -0.30651 | 0.55823 | -0.028392 | -0.01119
3050 | L50229 | L | 300.1 | 309.2 | 1326 | 55.9 | 55 | 0 | No Failure | 4569 | 352.2174 | 0.7957 | -1.559 | 1 | 0.85218 | 0.1243 | 0.23308 | 0.22942 | -0.038379 | 0.070561
3051 | L50230 | L | 300.2 | 309.2 | 1431 | 51.3 | 57 | 0 | No Failure | 2771 | 2223.0893 | -0.55195 | 0.38472 | 1 | -0.60004 | -0.95205 | 0.41906 | 0.29359 | 0.1968 | 0.31165
3052 | L50231 | L | 300.2 | 309.3 | 1366 | 49.3 | 59 | 0 | No Failure | 1411 | 3578.8286 | 1.575 | 1.2664 | 1 | 0.32527 | 1.5025 | 0.52034 | 0.43741 | 0.32185 | 0.012827
3053 | L50232 | L | 300.1 | 309.2 | 1421 | 42.5 | 61 | 0 | No Failure | 2256 | 2716.9574 | 0.35273 | 0.62952 | 0 | 0.83393 | -0.86344 | 0.65909 | -0.15772 | 0.33512 | -0.25921
3054 | L50233 | H | 300.2 | 309.3 | 1506 | 35.6 | 63 | 0 | No Failure | 4450 | 519.6239 | -1.0244 | -0.91348 | 0 | 0.49658 | -0.97284 | 0.66802 | -0.16068 | 0.48554 | -0.52894
3055 | L50234 | H | 300.2 | 309.3 | 1342 | 48.7 | 68 | 0 | No Failure | 3361 | 1563.0307 | 1.1166 | -0.38316 | 0 | -0.3982 | 1.5124 | 0.30697 | 0.33897 | 0.81479 | -0.64625
3056 | L50235 | L | 300.1 | 309.2 | 1427 | 37.6 | 73 | 0 | No Failure | 4723 | 205.3312 | 0.16713 | 1.01 | 1 | -0.89953 | -0.67074 | 0.02124 | -0.063834 | 1.1102 | -0.82453
3057 | L50236 | L | 300.2 | 309.2 | 1667 | 29.9 | 75 | 0 | No Failure | 171 | 4831.8718 | -1.4007 | 1.3327 | 0 | 0.45776 | -1.1076 | -0.16555 | 0.068548 | 0.59693 | -0.59314
3058 | L50237 | L | 300.1 | 309.1 | 1400 | 46.7 | 77 | 0 | No Failure | 1562 | 3371.5975 | 0.3379 | 1.3816 | 1 | 0.37486 | 1.2282 | -0.066606 | 0.25062 | 0.62059 | -0.54372
3059 | L50238 | L | 300 | 309 | 1709 | 32.1 | 79 | 0 | No Failure | 2137 | 2863.0065 | 1.4739 | 0.73278 | 1 | -0.81171 | 0.80252 | -0.0030434 | -0.13203 | 0.61556 | 0.059938
3060 | L50239 | M | 300 | 309 | 1368 | 45.8 | 81 | 0 | No Failure | 898 | 4009.7816 | -0.89746 | 1.094 | 1 | -0.13187 | -1.6753 | -0.070493 | -0.5656 | 0.58041 | -0.19316
3061 | L50240 | L | 300 | 309.1 | 1882 | 23.8 | 84 | 0 | No Failure | 4139 | 819.0996 | 0.82904 | -1.5565 | 0 | -0.54966 | 1.2196 | 0.2219 | -0.58161 | 0.62602 | -0.27399
3062 | L50241 | L | 300.1 | 309.1 | 1353 | 58.7 | 86 | 0 | No Failure | 1007 | 3960.3015 | -0.49033 | 1.451 | 0 | 1.4681 | -0.93206 | 0.55002 | -0.51019 | 0.99468 | -0.16453
3063 | L50242 | L | 299.9 | 309 | 1553 | 40 | 88 | 0 | No Failure | 4423 | 556.5911 | -1.5754 | 1.3565 | 0 | 0.24975 | -0.76652 | 0.58306 | -0.70316 | 0.63034 | 0.042849
3064 | L50243 | L | 300 | 309.1 | 1431 | 45.4 | 90 | 0 | No Failure | 4306 | 619.4577 | -0.69392 | 0.55705 | 1 | -1.275 | 0.62266 | 0.28796 | -0.40703 | 0.20914 | -0.10587
3065 | L50244 | M | 300.1 | 309.1 | 1731 | 30.4 | 92 | 0 | No Failure | 1003 | 3941.2548 | -0.97748 | 1.3221 | 0 | 1.1406 | -0.20033 | 0.5857 | -0.10671 | -0.046211 | 0.22529
3066 | L50245 | M | 300.1 | 309.2 | 1687 | 27.7 | 95 | 0 | Random Failures | 247 | 4741.9517 | 1.1861 | 0.28675 | 0 | -0.42335 | 1.5284 | 0.32664 | -0.10646 | -0.19254 | 0.44005
3067 | L50246 | M | 300.1 | 309.2 | 1457 | 44.3 | 98 | 0 | No Failure | 1370 | 3592.828 | -1.4551 | -0.37065 | 1 | 0.42471 | -1.8659 | -0.03359 | -0.0091189 | -0.39971 | 0.14492
3068 | L50247 | L | 300.1 | 309.2 | 1533 | 37 | 101 | 0 | No Failure | 4306 | 619.4577 | -0.094734 | -0.74954 | 0 | -0.91057 | 0.96103 | -0.1949 | 0.47168 | -0.4701 | -0.03613
3069 | L50248 | H | 300 | 309 | 1622 | 31.8 | 103 | 0 | No Failure | 1194 | 3787.9127 | 0.80768 | -0.71971 | 0 | 0.82135 | 0.63748 | -0.1652 | 0.66462 | -0.16732 | -0.3308
3070 | L50249 | L | 300 | 309.1 | 1791 | 28.2 | 108 | 0 | No Failure | 3064 | 1910.7415 | -0.97619 | 0.59046 | 1 | -0.8283 | -1.2602 | -0.50694 | 0.45942 | -0.17232 | -0.22827
3071 | L50250 | L | 300 | 309.1 | 1631 | 28.3 | 110 | 0 | No Failure | 2009 | 2978.8518 | 1.6728 | -0.74911 | 1 | -0.78111 | 1.8713 | -0.17286 | 0.86599 | -0.25366 | -0.56358
3072 | L50251 | L | 300 | 309 | 2174 | 16.9 | 112 | 0 | No Failure | 2672 | 2241.8571 | 0.94883 | -0.72263 | 0 | 1.1281 | -0.51145 | 0.030304 | 0.5232 | -0.31664 | -0.68136
3073 | L50252 | L | 300.1 | 309 | 1314 | 58.2 | 114 | 0 | No Failure | 887 | 4026.8345 | 0.86999 | 0.76437 | 1 | -0.23514 | -0.055713 | -0.32302 | 0.60611 | -0.44674 | -0.64579
3074 | L50253 | L | 300.1 | 309.1 | 1478 | 46.9 | 116 | 0 | No Failure | 1981 | 2996.6513 | -0.21831 | -0.74471 | 0 | -0.49212 | -0.76882 | -0.37289 | 0.47175 | -0.33663 | -0.67905
3075 | L50254 | L | 300.1 | 309.2 | 1783 | 27.3 | 118 | 0 | No Failure | 4973 | -7.7104 | 1.0567 | 0.18378 | 1 | 1.5615 | 0.90066 | -0.25432 | 0.35786 | -0.30771 | -0.77188
3076 | L50255 | M | 300.1 | 309.2 | 1385 | 46.1 | 120 | 0 | No Failure | 2995 | 1975.8624 | -0.041163 | -1.064 | 0 | -1.244 | -0.77555 | -0.27538 | -0.097412 | -0.38375 | -0.69152
3077 | L50256 | L | 300 | 309.2 | 1444 | 43.6 | 123 | 0 | No Failure | 1639 | 3327.2002 | 1.3634 | -1.3731 | 1 | -0.83968 | 0.9922 | 0.012231 | -0.25527 | -0.35899 | -0.40978
3078 | L50257 | L | 300.1 | 309.3 | 1841 | 23 | 125 | 0 | No Failure | 2452 | 2453.7482 | 0.19818 | 1.3149 | 1 | 0.83789 | -0.82315 | 0.12334 | -0.87057 | -0.13185 | -0.4495
3079 | L50258 | M | 300.1 | 309.4 | 1349 | 56.2 | 127 | 0 | No Failure | 128 | 4820.1101 | -0.78777 | -0.60016 | 0 | 0.10349 | -0.69652 | 0.43897 | -1.1983 | -0.21655 | -0.58206
3080 | L50259 | L | 300.1 | 309.3 | 1340 | 56 | 130 | 0 | No Failure | 4801 | 197.2224 | -1.2197 | -0.19637 | 1 | 1.0678 | -0.30514 | 0.31699 | -1.2266 | 0.078684 | -0.55342
3081 | L50260 | M | 299.9 | 309.2 | 1539 | 43.2 | 132 | 0 | No Failure | 4995 | -35.2954 | -0.83044 | -0.94024 | 1 | -0.15258 | 0.27497 | -0.042034 | -1.0512 | 0.28868 | -0.37791
3082 | L50261 | M | 300 | 309.3 | 1932 | 21.8 | 135 | 0 | No Failure | 4062 | 929.3556 | -1.7132 | -0.2374 | 0 | -1.4638 | -0.6236 | -0.54106 | -1.1382 | 0.29307 | -0.086012
3083 | L50262 | M | 300 | 309.3 | 1407 | 43.9 | 138 | 0 | No Failure | 379 | 4595.585 | -1.4402 | 0.89142 | 1 | 1.5611 | 0.1928 | -0.64096 | -0.70633 | -0.0055859 | 0.0072851
3084 | L50263 | L | 300.1 | 309.3 | 1712 | 28.5 | 141 | 0 | No Failure | 4628 | 317.257 | -0.92959 | 0.87601 | 0 | -1.444 | 0.36071 | -0.75022 | -0.13218 | -0.15234 | 0.25438
3085 | L50264 | H | 300.1 | 309.4 | 1329 | 55.2 | 143 | 0 | No Failure | 4754 | 209.2431 | -0.34263 | 0.85363 | 0 | 0.22962 | 0.41463 | -0.28363 | 0.099774 | -0.57317 | 0.078874
3086 | L50265 | L | 300.1 | 309.2 | 1441 | 42.9 | 148 | 0 | No Failure | 1575 | 3415.2347 | -1.2655 | -0.9183 | 0 | -0.64765 | -0.65197 | -0.17926 | 0.41818 | -0.50077 | -0.096635
3087 | L50266 | L | 300 | 309.2 | 1610 | 32.1 | 150 | 0 | No Failure | 898 | 4009.7816 | 0.44631 | -1.7307 | 1 | -0.052448 | 1.2093 | 0.35078 | 0.88683 | 0.00092093 | -0.12804
3088 | L50267 | M | 300 | 309.1 | 1474 | 45.2 | 152 | 0 | No Failure | 1282 | 3706.732 | 1.4305 | 0.15766 | 1 | 1.528 | 0.69527 | 0.86088 | 0.85699 | 0.25724 | -0.34928
3089 | L50268 | M | 300 | 309.1 | 1624 | 30.8 | 155 | 0 | No Failure | 1535 | 3409.3398 | 0.23016 | -1.2282 | 0 | 0.59231 | -0.848 | 0.8497 | 0.38638 | 0.53317 | -0.57697
3090 | L50269 | H | 300.1 | 309.3 | 1520 | 38.2 | 158 | 0 | No Failure | 2438 | 2526.6287 | 1.2494 | 1.2156 | 0 | -1.0512 | 0.72002 | 0.88762 | 0.3318 | 1.0476 | -0.64487
3091 | L50270 | H | 300.1 | 309.3 | 1448 | 45.8 | 163 | 0 | No Failure | 656 | 4283.4983 | 1.0777 | 1.5902 | 1 | 0.85759 | -0.1213 | 1.1012 | 0.12109 | 0.58286 | -0.61208
3092 | L50271 | L | 300 | 309.3 | 1558 | 29.7 | 168 | 0 | No Failure | 1931 | 2982.6562 | 0.29711 | -0.44912 | 0 | -0.123 | -0.55147 | 0.70795 | -0.011448 | 0.53597 | -0.75017
3093 | L50272 | M | 300 | 309.3 | 2293 | 16.3 | 170 | 0 | No Failure | 424 | 4481.5411 | -0.9225 | 1.5373 | 0 | -0.31532 | -0.86159 | 0.70468 | 0.19053 | 0.78655 | -0.32895
3094 | L50273 | L | 300 | 309.3 | 1397 | 51.2 | 173 | 0 | No Failure | 4652 | 304.2475 | -0.042733 | 1.3441 | 1 | 0.76592 | 0.62148 | 0.72401 | 0.66428 | 0.31991 | -0.20333
3095 | L50274 | L | 300 | 309.3 | 1972 | 22 | 175 | 0 | No Failure | 4318 | 660.357 | 0.19584 | -1.1081 | 1 | -0.43005 | 0.16852 | 0.32423 | 0.64322 | 0.14607 | -0.046753
3096 | L50275 | M | 299.9 | 309.2 | 1574 | 36.5 | 177 | 0 | No Failure | 4280 | 653.9669 | 0.41504 | 1.3557 | 0 | -1.2882 | 0.15483 | -0.17688 | 0.33048 | 0.44934 | 0.13337
3097 | L50276 | L | 299.9 | 309.2 | 1560 | 38.9 | 180 | 0 | No Failure | 320 | 4611.3165 | 1.307 | 0.8038 | 0 | 1.256 | 0.6301 | -0.21867 | -0.0074446 | 0.10489 | -0.14883
3098 | L50277 | M | 299.9 | 309.2 | 1353 | 49.8 | 182 | 0 | No Failure | 1115 | 3848.2532 | 1.4462 | -0.79586 | 1 | -0.23539 | 0.098329 | -0.21299 | -0.2298 | -0.023236 | -0.38114
3099 | L50278 | M | 299.9 | 309.2 | 1389 | 51.2 | 185 | 0 | No Failure | 3018 | 1886.1998 | -0.14799 | 0.47486 | 1 | -0.71611 | -1.1262 | -0.51983 | -0.57776 | -0.18668 | -0.47767
3100 | L50279 | M | 299.9 | 309.1 | 1513 | 43.8 | 188 | 0 | No Failure | 1129 | 3865.1839 | -1.3679 | 0.40822 | 0 | -0.78837 | -0.86177 | -0.10649 | -0.62735 | -0.16326 | -0.66796
3101 | L50280 | L | 299.8 | 309.1 | 1578 | 42.1 | 191 | 0 | No Failure | 1457 | 3531.3393 | -1.2746 | -0.36659 | 0 | 0.33602 | 0.065861 | 0.31988 | -0.56284 | -0.28036 | -0.84486
3102 | L50281 | H | 299.8 | 309 | 1467 | 37.3 | 193 | 0 | No Failure | 4016 | 917.4294 | 0.19525 | 0.16319 | 1 | 1.4238 | 1.0383 | 0.50147 | -0.049457 | -0.15829 | -0.73309
3103 | L50282 | L | 299.9 | 309.1 | 1412 | 48.3 | 198 | 0 | No Failure | 1585 | 3415.9289 | -0.29362 | -1.6131 | 1 | -1.3405 | -0.34538 | 0.34479 | -0.11271 | -0.51844 | -0.46243
3104 | L50283 | L | 299.8 | 309.1 | 1668 | 30.3 | 200 | 0 | No Failure | 1677 | 3224.7871 | -0.39593 | 0.59197 | 0 | 1.8306 | -0.072291 | 0.59513 | -0.037347 | -0.49328 | -0.44303
3105 | L50284 | M | 299.8 | 309.2 | 1678 | 29.8 | 202 | 0 | No Failure | 3439 | 1471.0861 | -1.0453 | -0.17729 | 0 | -0.74232 | -0.45874 | 0.57516 | -0.14126 | -0.76637 | -0.50677
3106 | L50285 | L | 299.8 | 309.1 | 1612 | 35.4 | 205 | 0 | No Failure | 2993 | 1979.3956 | 1.2923 | 0.24375 | 0 | -0.52954 | 1.6513 | 0.20747 | -0.1024 | -0.46783 | -0.40886
3107 | L50286 | L | 299.8 | 309.1 | 1485 | 39.9 | 207 | 0 | No Failure | 3999 | 936.1535 | -0.121 | -1.6376 | 1 | 0.22768 | -0.99843 | 0.065976 | -0.052084 | -0.24845 | -0.24536
3108 | L50287 | M | 299.8 | 309.1 | 1456 | 39.4 | 209 | 0 | No Failure | 1119 | 3817.6903 | 0.083182 | -1.4873 | 0 | 0.098757 | 0.14423 | 0.16211 | 0.20291 | 0.070365 | -0.80791
3109 | L50288 | L | 299.8 | 309.2 | 1504 | 38.7 | 212 | 0 | No Failure | 1370 | 3592.828 | -0.9155 | -0.77345 | 1 | 0.87468 | -0.70552 | -0.094198 | 0.41037 | 0.061238 | -0.25967
3110 | L50289 | L | 299.9 | 309.2 | 1491 | 44.3 | 214 | 0 | No Failure | 2754 | 2214.1452 | -0.85098 | 1.3154 | 1 | -1.9719 | 0.045563 | -0.16165 | 0.66819 | -0.0089239 | 0.050239
3111 | L50290 | H | 299.9 | 309.2 | 1525 | 33.2 | 0 | 0 | No Failure | 2007 | 2977.6898 | 1.5439 | 1.3406 | 0 | 0.27029 | 1.6918 | -0.033996 | 0.70657 | -0.37182 | 0.41142
3112 | L50291 | L | 300 | 309.2 | 1759 | 27.9 | 5 | 0 | No Failure | 1115 | 3848.2532 | 1.154 | -0.043487 | 0 | 1.068 | -0.27546 | -0.097245 | 0.71547 | -0.36899 | 0.50564
3113 | L50292 | M | 299.8 | 309.1 | 1355 | 56.7 | 7 | 0 | No Failure | 996 | 3998.2194 | 1.1205 | -1.5329 | 0 | -1.1475 | -0.023694 | -0.55455 | 0.59605 | -0.23029 | 1.1116
3114 | L50293 | M | 299.9 | 309.1 | 1345 | 56.8 | 10 | 0 | No Failure | 3050 | 1954.1005 | 0.37361 | -1.1243 | 0 | 1.5425 | -0.52762 | -0.3088 | 0.14402 | 0.12557 | 0.82802
3115 | L50294 | M | 299.9 | 309.2 | 1683 | 30.5 | 13 | 0 | No Failure | 1470 | 3459.4672 | -0.65908 | -0.49904 | 1 | -1.2819 | -0.72954 | -0.34058 | 0.2731 | 0.28277 | 0.56199
3116 | L50295 | L | 299.9 | 309.2 | 1658 | 34.8 | 16 | 0 | No Failure | 1927 | 3056.3464 | 1.5884 | 1.3547 | 0 | -0.40478 | 1.5876 | -0.39083 | 0.14435 | 0.46467 | 0.41373
3117 | L50296 | L | 300 | 309.2 | 1566 | 34.4 | 18 | 0 | No Failure | 3462 | 1538.2981 | 0.55691 | 0.65003 | 0 | -0.32545 | -0.72866 | 0.11809 | -0.079119 | 0.10669 | 0.57492
3118 | L50297 | M | 300.1 | 309.3 | 1469 | 43.9 | 20 | 0 | No Failure | 1116 | 3818.6538 | -1.1397 | 0.24639 | 1 | 1.3386 | -1.1985 | 0.60865 | 0.10988 | 0.28481 | 0.57168
3119 | L50298 | M | 300.2 | 309.5 | 1458 | 46.9 | 23 | 0 | No Failure | 3893 | 1065.8093 | 1.019 | -0.33828 | 1 | 0.56106 | 1.5249 | 0.23955 | 0.32474 | 0.55717 | 0.40865
3120 | L50299 | L | 300.1 | 309.4 | 1858 | 23.6 | 26 | 0 | No Failure | 1954 | 2960.2489 | -1.3028 | 0.41047 | 0 | -1.3472 | -1.6402 | 0.065015 | 0.36346 | 0.3485 | 0.32274
3121 | L50300 | H | 300.1 | 309.4 | 1563 | 40.8 | 28 | 0 | No Failure | 3477 | 1487.5112 | 0.47103 | -0.43518 | 1 | 1.5725 | 1.2531 | 0.26787 | 0.54908 | 0.17303 | 0.3486
3122 | L50301 | L | 300.1 | 309.4 | 2141 | 17.9 | 33 | 0 | No Failure | 2218 | 2739.9547 | 1.5019 | 1.5407 | 0 | -0.39039 | 0.72821 | -0.22618 | 0.15438 | -0.043565 | -0.092478
3123 | L50302 | L | 300 | 309.3 | 1473 | 46 | 35 | 0 | No Failure | 3356 | 1583.7381 | -0.065353 | 1.6082 | 0 | -1.7013 | -1.1072 | -0.51853 | -0.15566 | -0.2774 | -0.47952
3124 | L50303 | H | 300 | 309.4 | 1498 | 38.5 | 37 | 0 | No Failure | 396 | 4531.4141 | 1.2126 | -1.3816 | 0 | 1.2491 | 0.90275 | -0.24429 | -0.21979 | -0.5755 | 0.022065
3125 | L50304 | L | 300.1 | 309.4 | 1568 | 39.7 | 42 | 0 | No Failure | 1311 | 3651.9261 | -0.37475 | -0.46691 | 0 | -0.012704 | -1.1214 | -0.60666 | -0.55749 | -0.023532 | 0.14954
3126 | L50305 | L | 300.1 | 309.4 | 1694 | 27.4 | 44 | 0 | No Failure | 3278 | 1697.1002 | -1.5024 | -1.5182 | 1 | -0.89181 | -0.79664 | -0.89519 | -0.21755 | 0.40529 | -0.10772
3127 | L50306 | L | 300 | 309.4 | 1499 | 35.7 | 46 | 0 | No Failure | 4686 | 247.3766 | -0.048338 | 0.37147 | 1 | 0.32285 | 1.0272 | -0.92169 | 0.10717 | 0.44304 | 0.090421
3128 | L50307 | L | 300 | 309.5 | 1717 | 28.3 | 48 | 0 | No Failure | 4390 | 587.6455 | -0.38599 | 0.11767 | 0 | 0.30224 | -0.23854 | -0.89082 | 0.34 | 0.25463 | -0.079084
3129 | L50308 | M | 300.1 | 309.5 | 1462 | 42.8 | 50 | 0 | No Failure | 2813 | 2143.0029 | -0.47594 | 1.3783 | 1 | -1.0021 | -0.063562 | -0.69112 | 0.50302 | -0.077792 | -0.26845
3130 | L50309 | L | 300.1 | 309.6 | 1642 | 34.5 | 53 | 0 | No Failure | 4255 | 721.3913 | 1.3249 | 1.6772 | 0 | 0.24841 | 1.2722 | -0.15005 | 0.59615 | -0.51664 | -0.15714
3131 | L50310 | L | 300.1 | 309.6 | 1760 | 25.4 | 55 | 0 | No Failure | 917 | 4048.1362 | 0.12119 | -1.3294 | 0 | 0.034736 | -0.85037 | -0.14102 | 0.11908 | -0.53408 | -0.099868
3132 | L50311 | L | 300.1 | 309.5 | 1660 | 32.7 | 57 | 0 | No Failure | 975 | 4031.3653 | 1.1158 | -0.57056 | 0 | 0.52575 | 0.7026 | 0.26511 | -0.031853 | -0.056694 | -0.030588
3133 | L50312 | L | 300.1 | 309.5 | 1557 | 40.6 | 59 | 0 | No Failure | 1927 | 3056.3464 | 0.42912 | -1.5445 | 0 | 0.89923 | -0.48511 | 0.46647 | -0.21154 | 0.36925 | 0.073794
3134 | L50313 | H | 300.2 | 309.6 | 1442 | 49.2 | 61 | 0 | No Failure | 4259 | 675.3303 | -0.010296 | -0.816 | 1 | 0.20504 | -0.31043 | 0.56548 | -0.36817 | 0.80972 | -0.39177
3135 | L50314 | L | 300.2 | 309.6 | 1359 | 51.5 | 66 | 0 | No Failure | 2159 | 2827.3271 | -1.0604 | 1.59 | 1 | -1.6329 | -0.74185 | 0.66046 | -0.66802 | 1.1727 | -0.60838
3136 | L50315 | L | 300.4 | 309.8 | 1342 | 52.5 | 68 | 0 | No Failure | 4571 | 339.7227 | -0.63349 | 1.0575 | 0 | 1.4389 | 0.30157 | 0.63394 | -0.19187 | 0.5121 | -0.75156
3137 | L50316 | L | 300.4 | 309.9 | 1435 | 54.8 | 70 | 0 | No Failure | 2131 | 2798.1709 | 0.21736 | 1.5592 | 1 | -0.19837 | 0.60105 | 0.17024 | 0.18382 | 0.41771 | -0.96309
3138 | L50317 | L | 300.4 | 309.9 | 1567 | 36.5 | 72 | 0 | No Failure | 1566 | 3383.7678 | -0.35401 | 0.65785 | 0 | 0.53734 | -0.40366 | 0.25937 | 0.1372 | -0.20639 | -1.0153
3139 | L50318 | L | 300.4 | 309.9 | 1376 | 43.5 | 74 | 0 | No Failure | 4039 | 944.9037 | -1.5096 | 0.99887 | 0 | 0.19077 | -0.81632 | -0.2439 | 0.27284 | -0.6746 | -0.65872
3140 | L50319 | H | 300.4 | 309.9 | 1513 | 38.7 | 76 | 0 | No Failure | 1861 | 3070.0483 | 1.3203 | -1.713 | 1 | -2.0626 | 1.9991 | -0.77874 | 0.58313 | -0.68001 | -0.25228
3141 | L50320 | H | 300.4 | 309.9 | 2563 | 12.8 | 81 | 1 | Power Failure | 594 | 4320.7974 | 1.245 | 0.58562 | 1 | -0.10698 | -0.053243 | -0.2554 | 0.58221 | -0.35917 | -0.21164
3142 | L50321 | L | 300.5 | 310 | 1521 | 45.1 | 86 | 0 | No Failure | 1752 | 3196.5138 | -0.015735 | -1.5613 | 0 | 1.7565 | -0.89063 | 0.33753 | 0.48755 | -0.17897 | 0.17956
3143 | L50322 | L | 300.6 | 310 | 1658 | 34.7 | 88 | 0 | No Failure | 4783 | 131.4159 | 0.32415 | -1.6832 | 1 | -1.5575 | 0.24009 | 0.0050638 | 0.52943 | 0.24116 | 0.58277
3144 | L50323 | H | 300.6 | 310 | 1419 | 42.4 | 90 | 0 | No Failure | 3703 | 1299.9804 | 0.041918 | 0.97182 | 1 | 0.079135 | -0.19939 | 0.47482 | 0.26257 | 0.50577 | 0.67237
3145 | L50324 | M | 300.6 | 310 | 1478 | 36.3 | 95 | 0 | No Failure | 1115 | 3888.1112 | 1.3157 | -0.10876 | 1 | 1.6793 | 0.89985 | 0.93372 | 0.59206 | 0.5849 | 0.24237
3146 | L50325 | M | 300.5 | 310 | 1415 | 43.5 | 98 | 0 | No Failure | 405 | 4526.25 | 0.7717 | 1.4866 | 1 | 0.13905 | -0.38434 | 0.7426 | 0.39208 | 0.85034 | 0.19434
3147 | L50326 | M | 300.5 | 309.9 | 1780 | 26.5 | 101 | 0 | No Failure | 128 | 4820.1101 | 0.19366 | 0.5393 | 1 | -1.5158 | -0.40836 | 0.48501 | 0.3576 | 0.27866 | -0.29247
3148 | L50327 | M | 300.4 | 309.7 | 1440 | 42.8 | 104 | 0 | No Failure | 4915 | 35.7536 | -1.0102 | -0.36016 | 0 | 1.2793 | -0.85044 | 0.66281 | 0.44395 | 0.14847 | -0.28369
3149 | L50328 | H | 300.4 | 309.8 | 1448 | 39.7 | 107 | 0 | No Failure | 3954 | 1052.4574 | 1.6893 | 1.3675 | 0 | 0.040747 | 1.907 | 0.28916 | 0.97315 | -0.015976 | -0.66473
3150 | L50329 | H | 300.4 | 309.7 | 1500 | 35.2 | 112 | 0 | No Failure | 1549 | 3454.8848 | 0.31585 | 1.2184 | 0 | -0.61919 | -0.97029 | 0.12337 | 0.9415 | -0.29372 | -0.51324
3151 | L50330 | L | 300.4 | 309.8 | 1513 | 32.9 | 117 | 0 | No Failure | 4918 | 11.8392 | 0.59932 | -1.3717 | 0 | -0.096028 | 0.20024 | -0.12657 | 1.0908 | -0.59609 | -0.29108
3152 | L50331 | L | 300.5 | 309.8 | 1428 | 43.8 | 119 | 0 | No Failure | 2131 | 2798.1709 | 0.6254 | -0.11167 | 1 | 0.023797 | 0.018404 | -0.39493 | 0.67074 | -0.41092 | -0.33172
3153 | L50332 | M | 300.5 | 309.8 | 1473 | 42.3 | 121 | 0 | No Failure | 772 | 4193.2168 | 1.6359 | -1.1824 | 1 | -0.67069 | 0.7138 | -0.50745 | 0.41586 | -0.38647 | -0.61716
3154 | L50333 | M | 300.5 | 309.9 | 1483 | 49.3 | 124 | 0 | No Failure | 4723 | 205.3312 | 1.5311 | -0.021204 | 0 | 0.77576 | -0.074019 | -0.22802 | -0.162 | -0.36627 | -0.47444
3155 | L50334 | L | 300.4 | 309.7 | 1534 | 42.5 | 127 | 0 | No Failure | 4162 | 795.7977 | 1.0622 | -0.29343 | 1 | -0.91677 | -0.33124 | -0.22625 | -0.55895 | -0.21659 | -0.01627
3156 | L50335 | L | 300.5 | 309.8 | 1367 | 54 | 129 | 0 | No Failure | 715 | 4251.9744 | -1.5008 | -0.4459 | 0 | -0.16112 | -1.8107 | 0.27203 | -1.0456 | 0.091345 | -0.177
3157 | L50336 | L | 300.4 | 309.7 | 1467 | 36.9 | 131 | 0 | No Failure | 134 | 4813.3122 | -0.64905 | 0.01059 | 0 | 0.57482 | 0.60173 | 0.59591 | -0.83381 | 0.29541 | -0.16961
3158 | L50337 | M | 300.4 | 309.7 | 1488 | 42.2 | 133 | 0 | No Failure | 4491 | 439.3009 | -1.2534 | -1.0814 | 0 | 0.71531 | -0.42696 | 0.40825 | -0.42688 | 0.56164 | -0.21995
3159 | L50338 | L | 300.4 | 309.7 | 1679 | 30.1 | 136 | 0 | No Failure | 3050 | 1954.1005 | -0.45367 | 0.72721 | 1 | -0.20608 | 0.56495 | 0.032061 | -0.17045 | 1.1086 | 0.16617
3160 | L50339 | H | 300.4 | 309.8 | 1409 | 47.5 | 138 | 0 | No Failure | 3822 | 1170.522 | -1.3713 | 1.2463 | 0 | 0.83897 | -0.64823 | -0.33294 | -0.31538 | 1.1066 | 0.10058
3161 | L50340 | M | 300.4 | 309.7 | 1367 | 51.2 | 143 | 0 | No Failure | 4113 | 871.4201 | -0.44166 | 0.57444 | 0 | -0.77787 | 0.65668 | -0.86743 | -0.066854 | 0.55968 | 0.43867
3162 | L50341 | L | 300.4 | 309.8 | 1314 | 63.1 | 146 | 0 | No Failure | 4801 | 197.2224 | 1.3856 | 1.3417 | 0 | -1.234 | 1.2908 | -0.90094 | -0.28111 | 0.21444 | 0.78414
3163 | L50342 | L | 300.5 | 309.9 | 1480 | 40 | 148 | 0 | No Failure | 2910 | 2085.6318 | 0.028724 | 1.6534 | 1 | 0.048601 | -0.95856 | -0.41946 | -0.83114 | 0.16166 | 0.57353
3164 | L50343 | L | 300.4 | 309.8 | 1549 | 38.9 | 150 | 0 | No Failure | 3361 | 1563.0307 | -1.1783 | 0.71727 | 0 | -0.1665 | -0.8527 | 0.086669 | -1.0469 | 0.12648 | 0.12691
3165 | L50344 | L | 300.4 | 309.7 | 1685 | 31.3 | 152 | 0 | No Failure | 1396 | 3507.2698 | -0.12863 | -1.4884 | 1 | 0.23964 | 0.74151 | 0.29873 | -0.64548 | 0.15731 | -0.13405
3166 | L50345 | L | 300.4 | 309.6 | 1536 | 34.5 | 154 | 0 | No Failure | 4569 | 352.2174 | -1.5129 | -1.1517 | 1 | 0.99366 | -0.97793 | 0.55255 | -0.79537 | 0.29421 | -0.67258
3167 | L50346 | M | 300.4 | 309.7 | 1539 | 37.7 | 156 | 0 | No Failure | 4366 | 637.3906 | -1.3646 | 1.0778 | 1 | 0.58707 | 0.10481 | 0.69848 | -0.30771 | 0.48466 | -0.52432
3168 | L50347 | L | 300.4 | 309.7 | 1384 | 45.1 | 159 | 0 | No Failure | 1764 | 3164.5496 | -1.0503 | 1.4775 | 1 | 0.13575 | 0.22197 | 0.33496 | 0.24217 | 0.17769 | -0.4301
3169 | L50348 | M | 300.4 | 309.6 | 1614 | 30.3 | 161 | 0 | No Failure | 907 | 4099.4077 | 0.82901 | 0.87144 | 0 | -1.2063 | 1.3276 | 0.12896 | 0.30753 | 0.019982 | -0.0084183
3170 | L50349 | M | 300.4 | 309.6 | 1675 | 35.5 | 164 | 0 | No Failure | 3467 | 1500.2136 | -0.87808 | -0.80397 | 1 | 0.38726 | -1.206 | -0.027137 | 0.10349 | -0.20491 | -0.031512
3171 | L50350 | M | 300.4 | 309.7 | 1685 | 32.3 | 167 | 0 | No Failure | 4622 | 341.1081 | 0.92539 | -0.19944 | 0 | 0.61219 | 1.274 | -0.083814 | -0.011777 | 0.22276 | 0.51718
3172 | L50351 | L | 300.4 | 309.6 | 1386 | 56.9 | 170 | 0 | No Failure | 4576 | 343.6555 | 1.3848 | -0.45705 | 0 | -1.2144 | 0.32455 | -0.52326 | -0.22183 | 0.36217 | 0.00081897
3173 | L50352 | M | 300.3 | 309.6 | 1488 | 41.3 | 172 | 0 | No Failure | 3772 | 1202.9654 | -0.7235 | 0.68893 | 1 | 0.69276 | -1.4894 | -0.41939 | -0.23788 | 0.1697 | 0.41188
3174 | L50353 | L | 300.3 | 309.6 | 1624 | 32.6 | 175 | 0 | No Failure | 356 | 4611.6639 | -0.19121 | -0.25301 | 1 | -1.0299 | 0.37601 | -0.55676 | 0.24984 | -0.27594 | 0.40957
3175 | L50354 | L | 300.3 | 309.6 | 1600 | 34.6 | 177 | 0 | No Failure | 2681 | 2307.1092 | -1.4544 | 1.3343 | 1 | 0.73883 | -0.89237 | -0.37771 | 0.46464 | 0.019255 | 0.53612
3176 | L50355 | L | 300.3 | 309.6 | 1468 | 44.7 | 179 | 0 | No Failure | 1835 | 3128.1258 | -0.12486 | 0.49763 | 1 | -0.74133 | 0.93921 | -0.53856 | 0.57372 | -0.27835 | -0.030126
3177 | L50356 | L | 300.3 | 309.6 | 1435 | 45.4 | 181 | 0 | No Failure | 3840 | 1073.5116 | 1.3046 | -1.4194 | 1 | 0.70682 | 1.0098 | -0.56414 | 0.31446 | -0.43155 | 0.079798
3178 | L50357 | M | 300.2 | 309.5 | 1564 | 33.4 | 183 | 0 | No Failure | 420 | 4547.4964 | 1.7151 | -1.5393 | 0 | -0.16029 | 0.29003 | -0.69315 | -0.19633 | -0.3755 | 0.16801
3179 | L50358 | M | 300.2 | 309.4 | 1329 | 53.6 | 186 | 0 | No Failure | 1284 | 3663.4574 | 0.8828 | 1.223 | 1 | 0.089008 | -0.588 | -0.80178 | -0.8202 | -0.22453 | -0.34928
3180 | L50359 | L | 300.1 | 309.3 | 1570 | 36.8 | 189 | 0 | No Failure | 1615 | 3291.626 | -0.90904 | -0.15366 | 0 | -0.46306 | -1.2658 | -0.59382 | -1.3216 | -0.17887 | -0.11742
3181 | L50360 | M | 300.2 | 309.4 | 1433 | 48.8 | 191 | 0 | No Failure | 1177 | 3781.7864 | -1.4211 | -0.26838 | 0 | -0.26303 | -0.36177 | -0.26688 | -0.82298 | -0.42224 | 0.39802
3182 | L50361 | L | 300.2 | 309.4 | 1527 | 37 | 194 | 0 | No Failure | 1309 | 3644.4844 | -1.2494 | -1.1391 | 0 | 0.34105 | 0.12128 | 0.042908 | -0.53601 | -0.3281 | 0.45345
3183 | L50362 | M | 300.1 | 309.3 | 1443 | 50.3 | 196 | 0 | No Failure | 3050 | 1945.3609 | -1.4042 | -0.78446 | 0 | -0.08817 | -0.10936 | -0.084431 | -0.49736 | -0.26138 | 0.041001
3184 | L50363 | L | 300.1 | 309.3 | 1616 | 32 | 199 | 0 | No Failure | 887 | 4026.8345 | -1.6243 | 1.4513 | 0 | 1.2085 | -0.15548 | 0.14125 | -0.4272 | 0.15034 | 0.43359
3185 | L50364 | L | 300.1 | 309.3 | 1654 | 31 | 201 | 0 | No Failure | 3196 | 1732.2006 | 1.5841 | -1.3705 | 0 | -0.042333 | 2.2665 | -0.31128 | 0.055092 | -0.23144 | 0.041463
3186 | L50365 | L | 300.1 | 309.3 | 1685 | 27.1 | 203 | 0 | No Failure | 294 | 4669.6618 | 0.013714 | 0.20231 | 0 | -0.32367 | -1.1094 | -0.79403 | -0.57034 | -0.28564 | 0.12645
3187 | L50366 | M | 300.2 | 309.4 | 1456 | 48.8 | 205 | 0 | No Failure | 3346 | 1643.2675 | -1.0561 | -0.80554 | 0 | -1.2047 | -0.7558 | -0.95422 | -0.67526 | -0.19817 | 0.38971
3188 | L50367 | M | 300.2 | 309.4 | 1752 | 27.8 | 208 | 0 | No Failure | 4915 | 35.7536 | -1.0534 | 1.2741 | 0 | 1.1601 | 0.001898 | -0.85114 | -0.72697 | 0.0096902 | 0.20404
3189 | L50368 | M | 300.1 | 309.2 | 1438 | 51 | 211 | 0 | No Failure | 1744 | 3216.5054 | 0.78721 | -0.45759 | 0 | -1.1897 | 1.3003 | -0.83153 | -0.5323 | -0.58845 | -0.019503
3190 | L50369 | L | 300.1 | 309.1 | 1551 | 33.7 | 214 | 0 | No Failure | 3616 | 1387.3969 | -1.543 | -1.6415 | 1 | -0.14919 | -1.6462 | -0.24475 | -0.3722 | -0.73915 | -0.28508
3191 | L50370 | L | 300.1 | 309.2 | 1599 | 30.1 | 216 | 0 | No Failure | 846 | 4108.0826 | -0.51088 | 0.63967 | 1 | 0.81691 | 0.72914 | 0.23999 | -0.32877 | -0.1137 | -0.47536
3192 | L50371 | M | 300.1 | 309.2 | 1732 | 33.7 | 218 | 0 | No Failure | 1910 | 3072.9177 | -1.3147 | 0.23376 | 1 | -0.27374 | -0.56785 | 0.52651 | -0.072463 | -0.5046 | -0.88596
3193 | L50372 | M | 300.1 | 309.2 | 1418 | 39.8 | 221 | 0 | No Failure | 4343 | 630.3122 | -0.0801 | -1.7166 | 1 | 0.86498 | 0.87213 | 1.0172 | 0.39205 | -0.23207 | -0.47305
3194 | L50373 | L | 300 | 309.1 | 1401 | 44.5 | 0 | 0 | No Failure | 2344 | 2570.5179 | 1.5877 | -1.2111 | 1 | 0.81586 | 1.1782 | 1.0445 | 0.56111 | -0.088621 | -0.61069
3195 | L50374 | L | 300 | 309 | 1454 | 51.7 | 2 | 0 | No Failure | 1927 | 3056.3464 | -1.3259 | 1.4858 | 0 | -0.51006 | -2.0583 | 0.80207 | 0.50012 | -0.082754 | -0.2121
3196 | L50375 | M | 300 | 309.2 | 1635 | 32.4 | 4 | 0 | No Failure | 3532 | 1375.908 | 0.77068 | -1.3148 | 0 | 0.11603 | 1.4811 | 0.72056 | 0.65279 | -0.33571 | -0.19409
3197 | L50376 | L | 300 | 309.1 | 1489 | 40.3 | 7 | 0 | No Failure | 2075 | 2923.8046 | 1.0079 | 1.5964 | 1 | 0.44831 | 0.16755 | 0.78857 | 0.57852 | 0.22119 | -0.12897
3198 | L50377 | L | 300 | 309.1 | 1465 | 40.6 | 9 | 0 | No Failure | 424 | 4481.5411 | 0.7652 | -0.99933 | 0 | -0.77391 | -0.17144 | 0.39978 | 0.34113 | 0.056008 | 0.10381
3199 | L50378 | M | 300 | 309.1 | 1463 | 45.7 | 11 | 0 | No Failure | 1362 | 3639.7425 | 1.2828 | -1.1818 | 0 | -0.1377 | 0.3656 | 0.51117 | 0.2554 | 0.30901 | 0.57538
3200 | L50379 | H | 300.1 | 309.1 | 1560 | 35.4 | 14 | 0 | No Failure | 4142 | 825.3236 | -0.56258 | 0.22097 | 0 | 0.058942 | -1.3036 | 0.56266 | -0.052582 | 0.42964 | 0.43451
3201 | L50380 | M | 300.1 | 309.2 | 1454 | 44.4 | 19 | 0 | No Failure | 2174 | 2810.6151 | 0.39935 | 1.4697 | 0 | 0.64473 | 0.67952 | 0.35728 | 0.37859 | 0.18263 | 0.22759
3202 | L50381 | L | 300.2 | 309.1 | 1479 | 47 | 22 | 0 | No Failure | 2168 | 2750.6324 | -0.17909 | 0.77051 | 0 | -1.167 | -0.40865 | -0.23138 | -0.00717 | 0.22177 | 0.69593
3203 | L50382 | L | 300.2 | 309.2 | 1430 | 43.4 | 24 | 0 | No Failure | 4690 | 297.5602 | 0.33655 | 0.26566 | 1 | 0.99478 | 0.36425 | -0.35447 | 0.22556 | 0.023125 | 0.25161
3204 | L50383 | M | 300.1 | 309.1 | 1533 | 38 | 26 | 0 | No Failure | 4499 | 466.5428 | -0.25715 | -0.5786 | 1 | -0.34954 | -0.41943 | -0.42034 | 0.43297 | -0.01336 | 0.12044
3205 | L50384 | L | 300.1 | 309 | 1404 | 54.8 | 29 | 0 | No Failure | 1291 | 3621.9645 | 1.5933 | -1.0141 | 0 | -0.84935 | 1.3072 | -0.47047 | 0.45519 | 0.21843 | 0.09273
3206 | L50385 | M | 300.1 | 308.9 | 1548 | 38.4 | 31 | 0 | No Failure | 228 | 4734.0204 | -1.5294 | 1.6653 | 0 | -0.71059 | -2.206 | -0.49118 | 0.1138 | 0.30296 | 0.11074
3207 | L50386 | M | 300.1 | 309 | 1612 | 33 | 34 | 0 | No Failure | 4358 | 639.8095 | 0.98457 | -0.2227 | 1 | 0.47934 | 1.776 | -0.20061 | 0.46976 | -0.0043299 | -0.47998
3208 | L50387 | M | 300.2 | 309 | 1642 | 31.2 | 37 | 0 | No Failure | 4050 | 916.5245 | 1.3736 | 0.083234 | 1 | 1.1971 | 0.27479 | 0.11111 | 0.35734 | 0.28801 | -0.50215
3209 | L50388 | M | 300.2 | 309.1 | 1406 | 42.2 | 40 | 0 | No Failure | 2495 | 2454.8611 | -0.146 | 0.58034 | 0 | -0.29389 | -1.0735 | -0.28466 | -0.079103 | 0.12002 | -0.60238
3210 | L50389 | L | 300.3 | 309.2 | 1587 | 31.4 | 43 | 0 | No Failure | 3033 | 1874.5169 | -0.11368 | -0.59141 | 1 | -0.74531 | 0.022818 | -0.3865 | -0.14391 | -0.1278 | -0.38946
3211 | L50390 | M | 300.3 | 309.2 | 1364 | 47.6 | 45 | 0 | No Failure | 3062 | 1870.4044 | 0.25033 | 0.12888 | 0 | 0.39011 | 0.25713 | -0.28838 | -0.43475 | 0.20533 | -0.52432
3212 | L50391 | L | 300.3 | 309.2 | 1462 | 51.4 | 48 | 0 | No Failure | 831 | 4071.5108 | 0.42248 | 1.239 | 0 | 0.55412 | 0.1216 | -0.21356 | -0.41554 | 0.45987 | -0.36498
3213 | L50392 | L | 300.3 | 309.2 | 1649 | 32.4 | 50 | 0 | No Failure | 3033 | 1874.5169 | -0.80865 | -0.75671 | 1 | -1.3046 | -0.86973 | -0.30975 | -0.66683 | 0.44861 | -0.24674
3214 | L50393 | L | 300.4 | 309.2 | 1752 | 29 | 52 | 0 | No Failure | 4572 | 391.3314 | -0.47005 | -0.65878 | 0 | 0.74551 | 0.23918 | -0.14351 | -0.64312 | 0.26115 | -0.389
3215 | L50394 | H | 300.4 | 309.3 | 1396 | 51.2 | 54 | 0 | No Failure | 1581 | 3423.5553 | -1.5679 | 1.0743 | 0 | -0.038264 | -0.77554 | 0.084772 | -0.85689 | 0.23186 | -0.17561
3216 | L50395 | M | 300.5 | 309.4 | 2179 | 16.3 | 59 | 0 | No Failure | 3616 | 1387.3969 | 0.34638 | 1.4016 | 0 | 0.30772 | 1.3523 | -0.1566 | -0.7979 | -0.025602 | -0.049986
3217 | L50396 | L | 300.5 | 309.5 | 1653 | 27.6 | 62 | 0 | No Failure | 4382 | 602.1236 | -0.83398 | 1.1827 | 0 | -0.050556 | -0.83386 | -0.50688 | -1.1399 | -0.052944 | -0.019041
3218 | L50397 | L | 300.6 | 309.5 | 2025 | 21.4 | 64 | 0 | No Failure | 564 | 4420.3202 | -0.69009 | -1.694 | 0 | -0.37667 | 0.10164 | -0.57711 | -0.76657 | -0.36798 | -0.3054
3219 | L50398 | L | 300.6 | 309.6 | 1426 | 53.6 | 66 | 0 | No Failure | 1007 | 3960.3015 | -1.5389 | -0.80522 | 0 | 0.96491 | -0.59964 | -0.21169 | -0.88762 | -0.027836 | -0.05091
3220 | L50399 | M | 300.6 | 309.6 | 1503 | 38.4 | 68 | 0 | No Failure | 4616 | 356.2923 | -1.2729 | -0.21307 | 0 | -1.699 | 0.18788 | -0.54685 | -0.42746 | -0.086274 | -0.5391
3221 | L50400 | M | 300.7 | 309.6 | 1525 | 36.5 | 71 | 0 | No Failure | 3401 | 1602.8565 | -1.3634 | 1.2648 | 1 | -0.077435 | -0.063951 | -0.47426 | 0.15661 | 0.18339 | -0.67258
3222 | L50401 | L | 300.6 | 309.6 | 1423 | 49.1 | 74 | 0 | No Failure | 4186 | 761.4959 | 1.0324 | -0.39244 | 0 | 0.93978 | 1.6925 | 0.14241 | 0.6443 | -0.0010267 | -0.51
3223 | L50402 | M | 300.7 | 309.7 | 1435 | 44.7 | 76 | 0 | No Failure | 420 | 4547.4964 | -1.2953 | 0.0067139 | 0 | 1.1638 | -1.6444 | -0.031697 | 0.61863 | 0.22003 | -0.42918
3224 | L50403 | H | 300.6 | 309.5 | 1495 | 36.5 | 79 | 0 | No Failure | 1564 | 3397.6721 | 0.76192 | -1.0974 | 0 | -1.5124 | 1.4533 | -0.3922 | 0.82978 | -0.055076 | -0.42872
3225 | L50404 | M | 300.6 | 309.5 | 1557 | 33.8 | 84 | 0 | No Failure | 3616 | 1387.3969 | 1.6474 | 1.1353 | 1 | -0.25715 | 0.62553 | -0.080335 | 0.35309 | 0.036047 | -0.049062
3226 | L50405 | L | 300.6 | 309.4 | 1474 | 40.7 | 87 | 0 | No Failure | 1001 | 3925.9256 | 1.0751 | 0.34276 | 1 | 1.8465 | -0.40435 | -0.019119 | -0.14492 | 0.078983 | 0.1888
3227 | L50406 | L | 300.5 | 309.3 | 1465 | 46 | 89 | 0 | No Failure | 3616 | 1387.3969 | 0.90407 | 0.71286 | 1 | -1.8565 | -0.12081 | -0.50156 | -0.27497 | 0.19334 | 0.3366
3228 | L50407 | M | 300.5 | 309.3 | 1589 | 34.9 | 91 | 0 | No Failure | 4253 | 675.0388 | -0.2396 | -1.3688 | 1 | 0.50471 | -0.80794 | -0.34305 | -0.6856 | -0.23944 | 0.25854
3229 | L50408 | L | 300.5 | 309.3 | 1475 | 46.8 | 94 | 0 | No Failure | 3033 | 1874.5169 | -1.6215 | -0.64179 | 0 | 0.86516 | -0.97624 | -0.058074 | -0.64607 | -0.13287 | 0.29041
3230 | L50409 | L | 300.6 | 309.4 | 1442 | 43.2 | 96 | 0 | No Failure | 4663 | 262.4933 | -0.84261 | 1.3499 | 1 | -1.1435 | 0.55022 | 0.067632 | -0.49883 | -0.01654 | 0.1537
3231 | L50410 | L | 300.6 | 309.4 | 1556 | 36 | 98 | 0 | No Failure | 4775 | 216.7669 | 0.42481 | 0.91453 | 1 | -0.07593 | 0.89533 | -0.091001 | -0.29639 | 0.054239 | 0.44744
3232 | L50411 | L | 300.7 | 309.3 | 1425 | 45.3 | 100 | 0 | No Failure | 4666 | 316.497 | -1.1491 | -1.451 | 0 | 0.40993 | -1.1119 | -0.13573 | -0.42473 | -0.45769 | 0.2821
3233 | L50412 | L | 300.7 | 309.3 | 1580 | 38.3 | 102 | 0 | No Failure | 4113 | 871.4201 | -0.041925 | -0.836 | 0 | 0.95194 | 0.78214 | 0.25178 | -0.26583 | -0.42109 | 0.54074
3234 | L50413 | H | 300.8 | 309.4 | 1474 | 40.7 | 104 | 0 | No Failure | 2996 | 1998.1688 | -0.88529 | -0.060148 | 1 | 0.30196 | -0.5958 | 0.11736 | -0.51039 | -0.19708 | 0.46869
3235 | L50414 | L | 300.8 | 309.4 | 1489 | 38.4 | 109 | 0 | No Failure | 3109 | 1853.7555 | 0.16956 | 1.7038 | 0 | -2.1489 | 0.74517 | -0.13104 | -0.39622 | -0.4829 | 0.38047
3236 | L50415 | L | 300.8 | 309.4 | 1946 | 20.5 | 111 | 0 | No Failure | 1206 | 3783.9489 | -0.21689 | -1.6451 | 0 | 0.32687 | -0.27302 | 0.40936 | -0.72537 | -0.95161 | 0.16155
3237 | L50416 | M | 300.8 | 309.4 | 1342 | 62.4 | 113 | 1 | Heat Dissipation Failure | 4624 | 379.0542 | -0.3546 | -1.268 | 1 | 1.9383 | -0.097298 | 0.32278 | -0.85373 | -0.66599 | 0.29549
3238 | L50417 | M | 300.9 | 309.5 | 1758 | 26.8 | 116 | 0 | No Failure | 4663 | 307.5487 | -1.2647 | 0.28405 | 0 | -0.89362 | -0.64294 | -0.32988 | -0.82041 | -0.13447 | 0.55367
3239 | L50418 | M | 300.9 | 309.4 | 1724 | 25.6 | 119 | 0 | No Failure | 3477 | 1487.5112 | -0.31446 | -1.4893 | 0 | -0.10111 | 0.67126 | -0.07103 | -0.38457 | -0.39016 | 0.18695
3240 | L50419 | L | 301 | 309.5 | 1430 | 48.5 | 122 | 0 | No Failure | 3477 | 1487.5112 | -1.4762 | -0.63975 | 0 | 0.64032 | -0.8207 | 0.12044 | -0.2757 | -0.088588 | 0.40495
3241 | L50420 | L | 300.9 | 309.5 | 1612 | 35.2 | 124 | 0 | No Failure | 2361 | 2571.5642 | -0.85871 | -0.21701 | 0 | -1.8902 | 0.43619 | 0.074732 | -0.20807 | 0.26482 | 0.27517
3242 | L50421 | H | 300.9 | 309.5 | 1469 | 43.4 | 126 | 0 | No Failure | 3978 | 968.3996 | -0.18798 | 1.3896 | 1 | -0.063404 | 0.47381 | 0.15481 | -0.26165 | 0.64858 | -0.16314
3243 | L50422 | L | 300.9 | 309.6 | 1384 | 42.4 | 131 | 0 | No Failure | 4569 | 352.2174 | 0.91448 | -0.99439 | 1 | 2.3296 | 0.7788 | 0.4745 | -0.33987 | 0.55305 | -0.68875
3244 | L50423 | L | 301 | 309.6 | 1724 | 28.1 | 133 | 0 | No Failure | 2652 | 2327.164 | 0.22989 | 0.018584 | 1 | -0.33938 | -0.48363 | 0.45363 | -0.2987 | 1.0507 | -0.19825
3245 | L50424 | M | 301 | 309.6 | 1397 | 48 | 135 | 0 | No Failure | 606 | 4353.0273 | -1.138 | 1.1273 | 1 | -0.19835 | -0.96637 | 0.52619 | -0.2367 | 1.0606 | -0.29293
3246 | L50425 | M | 301 | 309.6 | 1588 | 32.7 | 138 | 0 | No Failure | 1484 | 3480.928 | -1.1266 | 1.7018 | 0 | -1.4454 | 0.0080623 | 0.016274 | 0.31526 | 0.6021 | -0.21949
3247 | L50426 | L | 301 | 309.7 | 1468 | 42 | 141 | 0 | No Failure | 3465 | 1482.9119 | -0.57907 | 0.91196 | 0 | 0.78388 | 0.38678 | 0.42855 | 0.43175 | 0.04173 | -0.11141
3248 | L50427 | M | 301 | 309.8 | 1594 | 31.1 | 143 | 0 | No Failure | 3346 | 1643.2675 | 1.1203 | 1.494 | 0 | 1.1254 | 1.2005 | 0.10361 | 0.81274 | 0.00082223 | 0.1791
3249 | L50428 | M | 301 | 309.7 | 1511 | 39.3 | 146 | 0 | No Failure | 2309 | 2665.0314 | 0.5399 | 0.068006 | 1 | -0.0090441 | -0.41004 | 0.13608 | 0.74694 | -0.53892 | -0.33727
3250 | L50429 | L | 301.1 | 309.8 | 1493 | 38.9 | 149 | 0 | No Failure | 1901 | 3092.4633 | 1.6217 | -1.1652 | 0 | -2.258 | 0.76423 | -0.22081 | 0.58328 | -0.65062 | -0.3017
3251 | L50430 | H | 301.2 | 309.8 | 1709 | 27 | 151 | 0 | No Failure | 319 | 4627.0295 | -0.54412 | -1.1001 | 1 | 1.8156 | -1.5301 | 0.44532 | 0.16412 | -0.66453 | -0.61069
3252 | L50431 | L | 301.1 | 309.6 | 1501 | 36.1 | 156 | 0 | No Failure | 964 | 3996.0817 | 1.3259 | 0.70742 | 1 | -1.823 | 1.321 | 0.17953 | 0.23153 | -0.11446 | -0.6324
3253 | L50432 | L | 301.1 | 309.7 | 1668 | 30.8 | 158 | 0 | No Failure | 439 | 4505.1123 | 0.7913 | -1.2048 | 1 | 2.3892 | -0.37764 | 0.37776 | -0.032964 | -0.092543 | -0.73493
3254 | L50433 | L | 301.1 | 309.6 | 1502 | 48.9 | 160 | 0 | No Failure | 1819 | 3177.2355 | -0.27835 | -0.49047 | 1 | -1.3859 | -0.75565 | -0.08371 | -0.23735 | -0.1823 | -0.75433
3255 | L50434 | M | 301 | 309.7 | 1288 | 58.4 | 162 | 0 | No Failure | 3954 | 1040.8077 | -0.47409 | -1.2348 | 1 | 1.3595 | -0.13829 | 0.13301 | -0.31993 | -0.2192 | -1.1566
3256 | L50435 | L | 301 | 309.7 | 1491 | 42.9 | 165 | 0 | No Failure | 1179 | 3745.0524 | -0.20706 | 1.6502 | 0 | -1.4798 | 0.18863 | -0.40158 | 0.10315 | -0.015771 | -1.0084
3257 | L50436 | L | 301.1 | 309.8 | 1519 | 39.6 | 167 | 0 | No Failure | 606 | 4353.0273 | 0.0033844 | 0.81702 | 0 | -0.18216 | 0.14865 | -0.058719 | 0.055188 | -0.18303 | -1.0125
3258 | L50437 | L | 301.2 | 309.9 | 1984 | 19.7 | 169 | 0 | No Failure | 3514 | 1416.7309 | -0.23064 | -1.6535 | 0 | 0.05642 | -0.16534 | 0.14672 | -0.28732 | -0.11006 | -0.73493
3259 | L50438 | L | 301.2 | 309.9 | 1643 | 32.9 | 171 | 0 | No Failure | 3440 | 1482.1711 | -0.69124 | -0.67501 | 0 | 1.0122 | -0.3254 | 0.59825 | -0.25483 | 0.53676 | -0.44811
3260 | L50439 | M | 301.2 | 310 | 1625 | 31.6 | 173 | 0 | No Failure | 756 | 4245.8646 | 1.6413 | -0.21759 | 0 | -1.2972 | 1.6478 | 0.77538 | -0.19273 | 0.49201 | -0.46936
3261 | L50440 | M | 301.3 | 310 | 2068 | 17.8 | 176 | 0 | No Failure | 890 | 4062.8693 | -0.44686 | 0.81398 | 0 | 1.6229 | -1.4752 | 0.76537 | -0.78449 | 0.5323 | -0.066152
3262 | L50441 | H | 301.3 | 310.1 | 1469 | 39.7 | 179 | 0 | No Failure | 4278 | 684.8502 | -1.7092 | 1.1819 | 1 | -0.66809 | -0.89175 | 0.82874 | -0.90238 | 0.19521 | -0.25552
3263 | L50442 | L | 301.3 | 310.1 | 1558 | 36.3 | 184 | 0 | No Failure | 4359 | 615.0429 | -0.068198 | 1.5806 | 0 | 0.92663 | 1.1592 | 0.45291 | -0.56194 | 0.032514 | -0.36498
3264 | L50443 | L | 301.3 | 310 | 1344 | 54.8 | 186 | 0 | No Failure | 1053 | 3893.8048 | -0.38073 | -0.89877 | 1 | 0.041932 | -0.2208 | -0.19788 | -0.60936 | -0.028149 | -0.6033
3265 | L50444 | H | 301.3 | 310.1 | 1455 | 44.1 | 188 | 0 | No Failure | 2652 | 2327.164 | -1.3175 | -0.016121 | 0 | -1.9589 | -0.66179 | -0.22773 | -0.60607 | 0.39891 | -0.41948
3266 | L50445 | L | 301.3 | 310.1 | 1355 | 53.6 | 193 | 0 | No Failure | 2085 | 2876.3049 | -1.0363 | -0.87147 | 0 | 1.8824 | 0.19865 | 0.30918 | -0.3522 | 0.30733 | -0.75433
3267 | L50446 | L | 301.3 | 310.1 | 1269 | 56.8 | 195 | 1 | Overstrain Failure | 4628 | 317.257 | -0.0069898 | 0.36837 | 1 | -2.2211 | 0.72712 | -0.24937 | -0.41318 | 0.51831 | -0.73031
3268 | L50447 | L | 301.3 | 310 | 1550 | 41.5 | 197 | 0 | No Failure | 2647 | 2309.2891 | -0.30526 | 1.2773 | 1 | -0.045639 | -0.21072 | 0.02411 | -0.38346 | 0.68025 | -0.44072
3269 | L50448 | M | 301.3 | 310.1 | 1525 | 37.8 | 199 | 0 | No Failure | 3360 | 1557.0625 | -0.36428 | 1.2365 | 0 | 2.2376 | -0.04171 | 0.34619 | -0.067374 | 0.49678 | -0.11511
3270 | L50449 | M | 301.3 | 310 | 1696 | 32.4 | 202 | 0 | No Failure | 3312 | 1691.7282 | -0.048195 | -0.47398 | 1 | 0.04525 | 0.22328 | 0.28845 | 0.086802 | 0.59061 | 0.18233
3271 | L50450 | L | 301.4 | 310.1 | 1937 | 21.8 | 205 | 0 | No Failure | 2309 | 2665.0314 | -1.3412 | 0.18342 | 0 | -1.9913 | -0.91343 | 0.057384 | 0.31568 | 0.79784 | 0.059476
3272 | L50451 | M | 301.4 | 310 | 1689 | 32.1 | 207 | 0 | No Failure | 1049 | 3932.0383 | 0.14163 | 1.1781 | 1 | 0.72102 | 1.0475 | 0.49075 | 0.38791 | 0.84692 | 0.17032
3273 | L50452 | M | 301.3 | 310 | 1593 | 30.8 | 210 | 0 | No Failure | 3579 | 1355.7038 | 1.2752 | 0.35991 | 1 | 0.12622 | 0.80074 | 0.52023 | 0.14964 | 0.29521 | -0.047677
3274 | L50453 | M | 301.3 | 309.9 | 1565 | 36 | 213 | 0 | No Failure | 4150 | 809.7512 | 0.4066 | 1.7056 | 0 | 0.89451 | -0.6136 | 0.62684 | 0.012489 | -0.10718 | 0.0063614
3275 | L50454 | L | 301.3 | 310 | 1665 | 31.4 | 0 | 0 | No Failure | 3017 | 1891.6186 | 1.0962 | 0.56218 | 0 | -0.56764 | 0.48712 | 0.54058 | 0.16821 | -0.68625 | -0.022274
3276 | L50455 | H | 301.3 | 310 | 1532 | 36.3 | 2 | 0 | No Failure | 700 | 4247.8669 | -0.98002 | 0.4288 | 0 | 0.35822 | -1.4667 | 0.61654 | -0.0071093 | -0.70395 | -0.00010476
3277 | L50456 | L | 301.3 | 310 | 1438 | 40.9 | 7 | 0 | No Failure | 4358 | 630.2438 | -1.0497 | -1.5805 | 1 | -0.70714 | -0.049257 | 0.082657 | 0.26599 | -0.88023 | 0.22898
3278 | L50457 | L | 301.3 | 310.1 | 1531 | 41.6 | 9 | 0 | No Failure | 4688 | 216.6861 | 0.58942 | -1.652 | 1 | 0.39893 | 1.1579 | -0.18344 | 0.75912 | -0.48413 | 0.10612
3279 | L50458 | L | 301.3 | 310 | 1506 | 40.8 | 11 | 0 | No Failure | 564 | 4420.3202 | 1.1852 | -1.1897 | 0 | 0.21249 | 0.42088 | -0.38015 | 0.31406 | -0.44129 | -0.13405
3280 | L50459 | L | 301.2 | 309.9 | 1382 | 52.4 | 13 | 0 | No Failure | 480 | 4468.0805 | 0.21955 | 0.4737 | 1 | 0.0060179 | -0.6822 | -0.84591 | 0.083962 | -0.35038 | -0.49245
3281 | L50460 | M | 301.2 | 309.9 | 1456 | 50.8 | 15 | 0 | No Failure | 1368 | 3635.3031 | 0.38547 | -0.45257 | 0 | -1.7983 | 0.1172 | -1.0911 | 0.1031 | -0.30945 | -0.097558
3282 | L50461 | M | 301.2 | 310 | 1445 | 45.6 | 18 | 0 | No Failure | 319 | 4627.0295 | 1.4159 | 0.40001 | 0 | 0.23979 | 0.72793 | -0.82315 | 0.055703 | -0.32979 | -0.080931
3283 | L50462 | L | 301.2 | 309.9 | 1515 | 40.9 | 21 | 0 | No Failure | 2945 | 2061.5121 | -1.6359 | -1.4379 | 1 | 0.64428 | -2.1559 | -0.25646 | -0.43799 | -0.49887 | -0.38438
3284 | L50463 | L | 301.2 | 309.9 | 1449 | 45.5 | 23 | 0 | No Failure | 4825 | 160.7122 | 0.034733 | -0.73519 | 0 | -0.73888 | 1.1802 | -0.11594 | 0.011248 | 0.0046634 | -0.056914
3285 | L50464 | H | 301.2 | 309.9 | 1362 | 50.7 | 25 | 0 | No Failure | 4004 | 994.891 | 0.31523 | 0.67839 | 1 | 0.78606 | 0.19814 | 0.32975 | 0.14773 | 0.096487 | 0.18603
3286 | L50465 | L | 301.2 | 309.9 | 1687 | 29.7 | 30 | 0 | No Failure | 4396 | 581.8865 | 0.1485 | -0.5543 | 1 | 0.016046 | -0.1178 | 0.67806 | -0.14119 | -0.36276 | 0.10936
3287 | L50466 | L | 301.2 | 310 | 1618 | 37.6 | 32 | 0 | No Failure | 4448 | 534.9401 | -1.0525 | -0.4454 | 1 | 1.2963 | -0.84846 | 0.71437 | -0.46101 | -0.10996 | -0.09802
3288 | L50467 | M | 301.2 | 310.1 | 1558 | 32.6 | 34 | 0 | No Failure | 1001 | 3925.9256 | 0.61031 | 1.0798 | 1 | -0.86273 | 1.1747 | 0.080015 | -0.020073 | 0.25461 | 0.50841
3289 | L50468 | L | 301.3 | 310.1 | 1662 | 31 | 37 | 0 | No Failure | 439 | 4505.1123 | 0.71715 | -0.27608 | 0 | 0.34021 | 0.075462 | -0.11461 | -0.34507 | -0.29389 | 0.59247
3290 | L50469 | M | 301.2 | 310.1 | 1295 | 56.6 | 39 | 0 | No Failure | 3703 | 1259.9659 | -1.1294 | -1.6178 | 1 | 0.44175 | -1.3045 | -0.040138 | -0.73957 | -0.013912 | 0.25808
3291 | L50470 | L | 301.2 | 310.2 | 1385 | 42.3 | 42 | 0 | No Failure | 3572 | 1356.7881 | -1.4506 | 0.7097 | 0 | -1.0872 | -0.22694 | -0.030023 | -0.7632 | 0.18953 | -0.15575
3292 | L50471 | M | 301.2 | 310.1 | 1479 | 45.5 | 44 | 0 | No Failure | 4983 | -5.6348 | 1.1521 | 1.3774 | 0 | -1.0753 | 1.8386 | -0.092625 | -0.43956 | 0.20222 | 0.26408
3293 | L50472 | L | 301.3 | 310.3 | 1400 | 44.3 | 47 | 0 | No Failure | 2874 | 2075.9122 | -1.0147 | -1.6627 | 0 | 0.69221 | -1.5307 | 0.10911 | -0.49975 | -0.41437 | 0.2299
3294 | L50473 | M | 301.2 | 310.3 | 1357 | 54.5 | 49 | 0 | No Failure | 1231 | 3735.7111 | -1.2553 | 1.1238 | 0 | 1.2918 | -0.17002 | 0.55066 | -0.25034 | 0.11813 | 0.046544
3295 | L50474 | L | 301.1 | 310.2 | 1657 | 34.1 | 52 | 0 | No Failure | 4185 | 774.4276 | -1.2475 | -0.60063 | 1 | 0.21417 | 0.0054999 | 0.23076 | -0.24589 | -0.21638 | 0.52504
3296 | L50475 | L | 301.1 | 310.2 | 1496 | 43.4 | 54 | 0 | No Failure | 4751 | 223.1147 | 0.1676 | 0.77313 | 1 | -1.3444 | 0.99968 | 0.058331 | -0.29595 | -0.19746 | 0.97305
3297 | L50476 | M | 301.2 | 310.3 | 1379 | 43.2 | 56 | 0 | No Failure | 4901 | 60.3031 | 0.85122 | -1.7055 | 1 | -0.14053 | 0.48292 | 0.0091445 | -0.084484 | -0.51684 | 0.95642
3298 | L50477 | L | 301.2 | 310.3 | 1548 | 38.6 | 59 | 0 | No Failure | 4486 | 469.9319 | 0.23238 | 0.9998 | 1 | 1.5402 | -0.43718 | -0.12631 | -0.40548 | -0.45987 | 1.0012
3299 | L50478 | L | 301.2 | 310.3 | 1499 | 38.1 | 61 | 0 | No Failure | 4825 | 160.7122 | -1.2331 | -0.54872 | 0 | -1.4008 | -1.0353 | -0.41871 | -0.25357 | -0.71824 | 0.62203
3300 | L50479 | L | 301.3 | 310.5 | 1390 | 45.8 | 63 | 0 | No Failure | 564 | 4420.3202 | -1.4978 | -0.506 | 1 | 0.73568 | -0.187 | -0.023451 | 0.094894 | -0.75092 | 0.68161
3301 | L50480 | H | 301.3 | 310.4 | 1538 | 38.4 | 65 | 0 | No Failure | 3755 | 1148.0804 | 1.2249 | -0.82379 | 0 | -0.90859 | 1.9234 | -0.046665 | 0.26155 | -0.35308 | 0.41096
3302 | L50481 | L | 301.3 | 310.5 | 1365 | 47.7 | 70 | 0 | No Failure | 3634 | 1296.7057 | -0.75376 | -1.4206 | 1 | -0.44557 | -1.3978 | -0.096047 | 0.0017143 | 0.092518 | 0.33059
3303 | L50482 | L | 301.3 | 310.5 | 1503 | 48.6 | 72 | 0 | No Failure | 3572 | 1402.4391 | 0.99191 | -0.29207 | 0 | 0.98521 | 1.2332 | 0.30774 | 0.37553 | 0.56151 | 0.14446
3304 | L50483 | L | 301.2 | 310.4 | 1390 | 49.9 | 74 | 0 | No Failure | 4937 | 28.5377 | 0.5092 | -0.71211 | 1 | 1.0308 | -0.34101 | 0.49228 | 0.47564 | 0.49159 | 0.40126
3305 | L50484 | L | 301.2 | 310.3 | 1497 | 45.7 | 76 | 0 | No Failure | 2329 | 2633.8466 | -0.66452 | 1.4832 | 0 | -0.74408 | -0.82918 | 0.076081 | 0.20296 | 0.6448 | 0.32551
3306 | L50485 | M | 301.3 | 310.4 | 1577 | 48.3 | 78 | 0 | No Failure | 116 | 4869.0043 | -0.074257 | 1.4042 | 0 | -1.0011 | 0.41697 | 0.035024 | 0.547 | 0.25987 | 0.13245
3307 | L50486 | L | 301.4 | 310.5 | 1432 | 54.3 | 81 | 0 | No Failure | 4358 | 639.8095 | 1.1153 | 0.92431 | 0 | 1.1569 | 0.84033 | 0.36187 | 0.41056 | 0.1245 | -0.002876
3308 | L50487 | M | 301.4 | 310.5 | 1563 | 39.9 | 83 | 0 | No Failure | 3017 | 1891.6186 | 1.4925 | -0.64165 | 0 | 0.20989 | 0.26644 | 0.0012089 | 0.0015795 | -0.11782 | 0.076103
3309 | L50488 | L | 301.4 | 310.4 | 1433 | 43.4 | 86 | 0 | No Failure | 3688 | 1301.3242 | -0.85424 | 0.053946 | 0 | -1.0934 | -1.6578 | 0.13643 | -0.27917 | 0.25905 | -0.017194
3310 | L50489 | L | 301.3 | 310.4 | 1384 | 50.1 | 88 | 0 | No Failure | 3892 | 1103.1971 | 1.0557 | -0.44142 | 0 | 0.58246 | 1.3492 | 0.22658 | -0.27138 | 0.48426 | -0.36405
3311 | L50490 | L | 301.3 | 310.4 | 1346 | 46.7 | 90 | 0 | No Failure | 1511 | 3401.5903 | -0.75642 | 0.72731 | 0 | 0.29982 | -1.2801 | 0.51703 | -0.22672 | 0.51365 | -0.070308
3312 | L50491 | L | 301.3 | 310.4 | 1459 | 44.7 | 92 | 0 | No Failure | 2396 | 2529.6677 | -0.92962 | -0.28727 | 0 | -1.2742 | -0.12237 | 0.17689 | -0.40826 | 0.24371 | -0.42456
3313 | L50492 | L | 301.4 | 310.4 | 1639 | 28.9 | 94 | 0 | No Failure | 398 | 4554.1579 | 0.088756 | 1.2427 | 1 | 1.9634 | 0.7194 | 0.40031 | -0.43229 | 0.28167 | -0.75341
3314 | L50493 | L | 301.4 | 310.4 | 1737 | 31.9 | 96 | 0 | No Failure | 3464 | 1515.5452 | -0.81533 | 1.18 | 1 | -1.2528 | -0.63869 | -0.15113 | -0.38668 | 0.061744 | -0.91506
3315 | L50494 | L | 301.4 | 310.5 | 1489 | 43.5 | 98 | 0 | No Failure | 4754 | 209.2431 | 1.279 | -0.29448 | 1 | 1.2908 | 1.4795 | -0.45583 | -0.17126 | -0.4977 | -0.6167
3316 | L50495 | M | 301.5 | 310.6 | 1492 | 43 | 100 | 0 | No Failure | 1617 | 3310.89 | -1.6641 | -0.62237 | 1 | -1.9301 | -2.0791 | -0.96827 | -0.6144 | -0.74855 | -0.36405
3317 | L50496 | M | 301.4 | 310.5 | 1217 | 60.6 | 103 | 0 | No Failure | 2246 | 2747.4787 | -1.0498 | -0.097475 | 0 | 0.71865 | 0.43397 | -0.8207 | -0.090856 | -0.94508 | -0.31417
3318 | L50497 | L | 301.5 | 310.5 | 1636 | 28.7 | 106 | 0 | No Failure | 4004 | 994.891 | 0.3168 | 0.14306 | 0 | -0.77664 | 0.96538 | -0.85707 | -0.14872 | -0.80932 | 0.065942
3319 | L50498 | L | 301.4 | 310.4 | 1436 | 49.7 | 108 | 0 | No Failure | 700 | 4247.8669 | 0.2618 | -1.6172 | 1 | -0.3803 | -0.038865 | -0.35923 | -0.18459 | -0.9183 | 0.071023
3320 | L50499 | L | 301.4 | 310.4 | 1689 | 30.6 | 110 | 0 | No Failure | 371 | 4541.7114 | -0.93671 | -1.5488 | 0 | 0.55619 | -0.84668 | 0.072873 | -0.16542 | -0.89458 | -0.22457
3321 | L50500 | L | 301.5 | 310.5 | 2289 | 16.4 | 112 | 0 | No Failure | 2808 | 2173.0698 | 0.95361 | -1.605 | 1 | 0.40381 | 1.3354 | 0.20866 | -0.088119 | -0.41937 | -0.77142
3322 | L50501 | L | 301.5 | 310.6 | 1522 | 41 | 114 | 0 | No Failure | 2140 | 2777.3628 | -1.3391 | 0.58133 | 0 | 0.06824 | -1.6197 | 0.61266 | -0.14391 | 0.20473 | -0.4047
3323 | L50502 | L | 301.5 | 310.5 | 1351 | 52.9 | 116 | 0 | No Failure | 3653 | 1278.7494 | 0.13744 | -0.40184 | 1 | 1.1124 | 1.0431 | 0.73915 | -0.1465 | 0.40762 | -0.80606
3324 | L50503 | L | 301.5 | 310.5 | 1589 | 36.7 | 118 | 0 | No Failure | 656 | 4283.4983 | 0.35769 | -1.4986 | 0 | -0.61274 | 0.15558 | 0.34963 | 0.14756 | 0.30113 | -0.20887
3325 | L50504 | L | 301.5 | 310.6 | 1578 | 34.1 | 120 | 0 | No Failure | 1332 | 3670.3585 | -0.55022 | 0.82727 | 0 | -0.4916 | -0.64139 | 0.38807 | -0.15336 | 0.91182 | 0.17356
3326 | L50505 | L | 301.5 | 310.6 | 1587 | 33.7 | 122 | 0 | No Failure | 2072 | 2888.6091 | 0.67465 | 1.5155 | 0 | 1.3522 | 0.86528 | 0.43039 | -0.1918 | 0.48926 | 0.22482
3327 | L50506 | L | 301.5 | 310.6 | 1962 | 20.2 | 124 | 0 | No Failure | 4366 | 637.3906 | -1.352 | 1.5958 | 0 | -0.91308 | -1.4317 | 0.35659 | -0.05454 | 0.40315 | 0.43128
3328 | L50507 | M | 301.5 | 310.6 | 2432 | 14.2 | 126 | 0 | No Failure | 2445 | 2541.9484 | 1.6077 | -0.93432 | 0 | -0.71225 | 2.0909 | 0.55159 | 0.50099 | 0.011105 | 0.84465
3329 | L50508 | L | 301.6 | 310.6 | 1418 | 43.9 | 129 | 0 | No Failure | 243 | 4736.5565 | -1.1469 | 1.5549 | 1 | 0.90052 | -1.946 | 0.58247 | 0.35095 | 0.15991 | 0.58785
3330 | L50509 | L | 301.6 | 310.7 | 1683 | 29.7 | 131 | 0 | No Failure | 1031 | 3959.518 | -0.74245 | -1.2856 | 0 | -0.47786 | 0.2857 | 0.49337 | 0.36832 | -0.26854 | 0.61279
3331 | L50510 | L | 301.7 | 310.8 | 1385 | 50.7 | 133 | 0 | No Failure | 4646 | 292.6008 | 1.361 | 1.085 | 1 | 0.9416 | 1.4859 | 0.33453 | 0.42326 | 0.093716 | 0.92039
3332 | L50511 | L | 301.7 | 310.8 | 1559 | 44.5 | 135 | 0 | No Failure | 4973 | -24.8481 | 1.4256 | -0.36442 | 0 | 0.037461 | 0.045663 | 0.1587 | 0.25595 | 0.072284 | 0.41003
3333 | L50512 | M | 301.7 | 310.8 | 1671 | 31.6 | 137 | 0 | No Failure | 3136 | 1851.1659 | 0.85753 | -0.1903 | 1 | -1.2927 | -0.40133 | 0.2249 | 0.12213 | 0.47124 | 0.35368
3334 | L50513 | M | 301.6 | 310.8 | 1343 | 49.5 | 140 | 0 | No Failure | 3596 | 1341.0016 | -1.0601 | -0.58735 | 1 | 0.4763 | -1.3547 | 0.5463 | 0.062213 | 0.55265 | 0.18649
3335 | L50514 | M | 301.6 | 310.8 | 1548 | 34.2 | 143 | 0 | No Failure | 3224 | 1728.9749 | -0.46774 | 0.5257 | 1 | -0.72447 | 0.41842 | 0.41095 | 0.27978 | 0.4014 | -0.24997
3336 | L50515 | L | 301.7 | 310.9 | 1705 | 31.2 | 146 | 0 | No Failure | 1241 | 3677.5804 | 0.5244 | 0.97779 | 0 | 0.8815 | 0.70086 | 0.29324 | 0.44247 | 0.31245 | -0.026893
3337 | L50516 | L | 301.6 | 310.8 | 1535 | 35.4 | 148 | 0 | No Failure | 3128 | 1853.8187 | 0.75653 | 1.6304 | 1 | 0.89334 | 0.16397 | 0.52814 | 0.5781 | -0.08822 | 0.13799
3338 | L50517 | L | 301.6 | 310.8 | 1564 | 34.1 | 150 | 0 | No Failure | 1738 | 3176.5497 | 0.55796 | 0.21675 | 1 | -0.39028 | -0.14029 | 0.11175 | 0.52447 | -0.36436 | -0.29477
3339 | L50518 | M | 301.6 | 310.9 | 1510 | 40.9 | 152 | 0 | No Failure | 1851 | 3122.5212 | 0.027766 | -1.3436 | 1 | -1.1388 | -0.37456 | -0.26075 | 0.081702 | -0.46597 | -0.13405
3340 | L50519 | L | 301.6 | 310.9 | 1492 | 45.2 | 155 | 0 | No Failure | 3094 | 1867.5348 | 0.34571 | 0.080951 | 1 | -0.66209 | 0.22459 | -0.29534 | -0.17466 | -0.44173 | -0.057838
3341 | L50520 | M | 301.5 | 310.8 | 1452 | 44.1 | 157 | 0 | No Failure | 1819 | 3177.2355 | 1.2025 | -1.0256 | 0 | 2.1284 | 0.60528 | -0.022784 | -0.23667 | -0.12263 | -0.48322
3342 | L50521 | H | 301.4 | 310.7 | 1329 | 52 | 160 | 0 | No Failure | 2137 | 2863.0065 | 0.48839 | 0.24965 | 1 | -1.4098 | -0.50451 | -0.029644 | -0.49484 | 0.11819 | -0.73678
3343 | L50522 | L | 301.5 | 310.8 | 1382 | 52.4 | 165 | 0 | No Failure | 373 | 4547.7098 | -1.6559 | -0.29128 | 1 | -0.23503 | -1.5148 | 0.3828 | -0.29292 | 0.01774 | -0.40193
3344 | L50523 | M | 301.5 | 310.8 | 1628 | 36.4 | 167 | 0 | No Failure | 4691 | 310.7923 | -1.254 | -1.2224 | 1 | 0.056053 | 0.28386 | 0.3847 | 0.28792 | -0.17221 | -0.42502
3345 | L50524 | L | 301.4 | 310.7 | 1706 | 27.9 | 170 | 0 | No Failure | 1806 | 3144.7278 | 0.035635 | 1.6764 | 1 | 0.42402 | 0.91105 | 0.40897 | 0.49922 | -0.19067 | -0.40608
3346 | L50525 | L | 301.3 | 310.7 | 1594 | 34.1 | 172 | 0 | No Failure | 2148 | 2782.276 | -0.088269 | 0.17855 | 1 | 1.1404 | -0.087546 | 0.42409 | 0.76151 | -0.30922 | -0.53956
3347 | L50526 | L | 301.3 | 310.7 | 1761 | 24.3 | 174 | 0 | No Failure | 1173 | 3829.1819 | 1.498 | -0.25262 | 0 | 0.072948 | 1.1206 | -0.2312 | 1.1071 | -0.53385 | -0.18993
3348 | L50527 | L | 301.3 | 310.6 | 1529 | 41.8 | 176 | 0 | No Failure | 4812 | 104.7566 | 1.2483 | -1.2411 | 0 | -1.6868 | -0.1764 | -0.792 | 1.0694 | -0.64902 | -0.53079
3349 | L50528 | M | 301.3 | 310.7 | 1532 | 40.7 | 178 | 0 | No Failure | 890 | 4020.8374 | -0.19753 | -1.3146 | 1 | 0.13517 | -1.0214 | -0.34992 | 0.59372 | -0.3451 | -0.63933
3350 | L50529 | L | 301.4 | 310.7 | 1673 | 27.8 | 181 | 0 | No Failure | 2176 | 2785.4821 | 1.347 | 1.0837 | 0 | 0.39165 | 1.0911 | -0.57239 | 0.78397 | 2.5465e-05 | -0.57605
3351 | L50530 | L | 301.4 | 310.8 | 1285 | 62.6 | 183 | 1 | Overstrain Failure | 4576 | 389.3621 | 1.6396 | -0.94461 | 0 | -1.2303 | 0.20665 | -0.85619 | 0.2792 | -0.25881 | -0.0070327
3352 | L50531 | L | 301.4 | 310.8 | 1680 | 31.4 | 185 | 0 | No Failure | 2363 | 2546.0114 | 1.3096 | -0.82848 | 0 | 0.40707 | -0.23314 | -0.57126 | 0.01758 | -0.33016 | 0.14631
3353 | L50532 | L | 301.4 | 310.8 | 1610 | 34.6 | 187 | 0 | No Failure | 412 | 4542.0814 | -1.1301 | 0.27855 | 1 | 1.8595 | -1.7235 | -0.18674 | 0.00082569 | -0.40793 | 0.42019
3354 | L50533 | L | 301.6 | 310.9 | 1632 | 31.6 | 189 | 0 | No Failure | 1149 | 3804.3081 | 0.7537 | 0.41101 | 0 | -2.2147 | 1.3307 | -0.64764 | 0.15763 | -0.51929 | 0.59616
3355 | L50534 | L | 301.6 | 310.9 | 1559 | 40.2 | 191 | 0 | No Failure | 1035 | 3927.0743 | -1.1768 | -0.21049 | 1 | 0.17474 | -1.3638 | -0.45661 | 0.1403 | -0.58709 | 0.42666
3356 | L50535 | L | 301.5 | 310.8 | 1367 | 49 | 193 | 0 | No Failure | 3196 | 1732.2006 | 0.33152 | -1.3014 | 1 | 0.78087 | 1.0655 | -0.31534 | 0.52216 | -0.34323 | -0.031512
3357 | L50536 | L | 301.6 | 310.8 | 1355 | 57.8 | 195 | 1 | Overstrain Failure | 3136 | 1851.1659 | 1.2258 | -1.2173 | 1 | 0.75921 | 0.63175 | -0.0031214 | 0.54415 | -0.017994 | -0.11834
3358 | L50537 | H | 301.6 | 310.7 | 1414 | 51.7 | 197 | 0 | No Failure | 3734 | 1216.6141 | -0.34602 | -0.27826 | 0 | -1.13 | -1.1104 | -0.35223 | -0.039028 | 0.50266 | -0.48737
3359 | L50538 | L | 301.5 | 310.6 | 1522 | 36.6 | 202 | 0 | No Failure | 1590 | 3315.7779 | 0.667 | 0.072004 | 1 | 0.090577 | 0.71562 | -0.14946 | 0.1938 | 0.54595 | -0.24997
3360 | L50539 | L | 301.5 | 310.6 | 1525 | 41.9 | 204 | 0 | No Failure | 3954 | 1052.4574 | 0.73249 | 1.0088 | 0 | -0.0012239 | 0.046246 | 0.32995 | -0.18166 | 0.576 | -0.05091
3361 | L50540 | L | 301.5 | 310.6 | 1394 | 46.5 | 206 | 0 | No Failure | 762 | 4217.0284 | 0.44145 | 0.32481 | 1 | 1.3854 | -0.20562 | 0.62216 | -0.45991 | 0.64452 | 0.10289
3362 | L50541 | L | 301.5 | 310.6 | 1519 | 40.7 | 208 | 0 | No Failure | 4975 | -16.9778 | -1.6901 | 1.3859 | 1 | -1.5793 | -1.5058 | 0.25171 | -0.59195 | 0.53903 | -0.24859
3363 | L50542 | L | 301.4 | 310.6 | 1445 | 43.9 | 210 | 0 | No Failure | 171 | 4831.8718 | 0.81811 | -0.061783 | 0 | 0.82151 | 1.7718 | 0.62431 | -0.26951 | 0.0021631 | -0.21072
3364 | L50543 | L | 301.4 | 310.6 | 1555 | 43.3 | 212 | 0 | No Failure | 3506 | 1481.6378 | -1.2103 | 0.22224 | 0 | 1.0688 | -1.433 | 0.89477 | -0.36196 | -0.040398 | -0.63563
3365 | L50544 | L | 301.4 | 310.5 | 1633 | 39.5 | 0 | 0 | No Failure | 4540 | 392.5014 | -0.65877 | 1.3514 | 0 | -0.66316 | 0.3896 | 0.46205 | -0.012 | -0.38307 | -0.80652
3366 | L50545 | M | 301.4 | 310.6 | 1630 | 30.3 | 2 | 0 | No Failure | 3038 | 1894.1899 | -0.21872 | -0.20264 | 1 | -0.95788 | 0.31085 | 0.44792 | -0.22393 | -0.56626 | -0.98342
3367 | L50546 | M | 301.4 | 310.7 | 1692 | 32.3 | 5 | 0 | No Failure | 2906 | 2094.0018 | -0.07786 | -1.2984 | 1 | 1.0482 | 0.099495 | 0.26793 | -0.46102 | -0.83744 | -0.97741
3368 | L50547 | H | 301.5 | 310.7 | 1790 | 26.2 | 8 | 0 | No Failure | 2191 | 2812.2701 | 0.35586 | -0.27459 | 0 | 0.46034 | 0.30638 | 0.35762 | -0.20325 | -0.31249 | -0.52155
3369 | L50548 | L | 301.5 | 310.8 | 1350 | 58.5 | 13 | 0 | No Failure | 3297 | 1634.2846 | 0.5395 | -1.4911 | 0 | -1.4178 | 0.12971 | -0.23486 | -0.58157 | -0.26919 | -0.56358
3370 | L50549 | L | 301.5 | 310.9 | 2760 | 8 | 15 | 1 | Power Failure | 3297 | 1635.9934 | -1.7184 | 0.43551 | 1 | 0.81703 | -1.5951 | -0.23529 | -0.79436 | -0.029022 | -0.47721
3371 | L50550 | L | 301.4 | 310.7 | 1584 | 32.2 | 17 | 0 | No Failure | 2153 | 2842.7512 | -1.4042 | -1.5585 | 1 | -1.5444 | 0.22194 | -0.34962 | -0.19479 | 0.20071 | -0.43518
3372 | L50551 | L | 301.4 | 310.7 | 1989 | 21.8 | 19 | 0 | No Failure | 4973 | -24.8481 | 1.211 | 1.3263 | 0 | 2.0018 | 1.8475 | -0.2199 | 0.26008 | 0.65888 | -0.52525
3373 | L50552 | L | 301.4 | 310.8 | 1431 | 44.3 | 21 | 0 | No Failure | 1315 | 3590.9875 | -1.5358 | -0.058082 | 0 | -1.9519 | -1.9404 | -0.38986 | -0.29407 | 0.28227 | -0.45504
3374 | L50553 | L | 301.4 | 310.7 | 1568 | 35.2 | 23 | 0 | No Failure | 1251 | 3753.7535 | -0.52446 | -0.29032 | 0 | 0.67583 | 0.71439 | -0.073352 | 0.085641 | 0.063206 | -0.094787
3375 | L50554 | L | 301.4 | 310.7 | 1376 | 50.6 | 25 | 0 | No Failure | 1332 | 3670.3585 | 1.2795 | 1.5842 | 0 | 0.41423 | 1.2743 | 0.16447 | 0.40605 | -0.15249 | -0.26799
3376 | L50555 | M | 301.4 | 310.6 | 1459 | 46.9 | 27 | 0 | No Failure | 2176 | 2785.4821 | 0.87012 | 0.7323 | 1 | -0.68139 | -0.2892 | 0.034343 | 0.096795 | -0.36136 | -0.056452
3377 | L50556 | M | 301.5 | 310.8 | 1385 | 47.5 | 30 | 0 | No Failure | 4733 | 222.4908 | -1.5598 | -0.55674 | 1 | 0.94215 | -1.7166 | 0.22945 | -0.14595 | -0.73647 | -0.026893
3378 | L50557 | H | 301.5 | 310.8 | 1591 | 29.6 | 33 | 0 | No Failure | 3366 | 1572.5514 | 0.36282 | -1.1534 | 1 | -0.2317 | 1.3582 | 0.342 | -0.1405 | -0.39183 | -0.59868
3379 | L50558 | L | 301.5 | 310.7 | 1568 | 33.1 | 38 | 0 | No Failure | 2680 | 2249.658 | 1.0776 | -1.3688 | 1 | 0.39756 | 0.50492 | 0.51903 | 0.06722 | -0.092161 | -0.64117
3380 | L50559 | M | 301.4 | 310.7 | 1459 | 37.7 | 40 | 0 | No Failure | 4081 | 894.5656 | -0.2668 | 0.53986 | 0 | -0.88687 | -0.94974 | 0.517 | -0.25804 | 0.10941 | -0.2255
3381 | L50560 | L | 301.4 | 310.7 | 1590 | 36.3 | 43 | 0 | No Failure | 4306 | 619.4577 | -0.3436 | -1.1433 | 0 | 0.46869 | -0.054269 | 0.64673 | -0.057197 | 0.017272 | -0.34004
3382 | L50561 | L | 301.3 | 310.6 | 1376 | 47.6 | 45 | 0 | No Failure | 1370 | 3592.828 | -1.5325 | 1.1665 | 0 | 0.65019 | -0.83988 | 0.73464 | -0.09533 | -0.098896 | -0.092478
3383 | L50562 | L | 301.3 | 310.6 | 1510 | 38.5 | 47 | 0 | No Failure | 3815 | 1151.5878 | 1.4014 | 0.34495 | 0 | -0.003658 | 2.0726 | 0.23358 | 0.38445 | -0.046263 | 0.08534
3384 | L50563 | H | 301.4 | 310.6 | 1674 | 33.6 | 49 | 0 | No Failure | 3017 | 1891.6186 | -0.54873 | -0.36096 | 1 | -0.23564 | -1.3776 | -0.00086554 | 0.28756 | -0.23922 | -0.18393
3385 | L50564 | L | 301.3 | 310.6 | 1426 | 40.7 | 54 | 0 | No Failure | 4600 | 401.8364 | 0.73743 | 0.079181 | 0 | -0.42093 | 0.90857 | 0.099927 | 0.51882 | 0.11919 | -0.60884
3386 | L50565 | L | 301.5 | 310.7 | 1466 | 43.6 | 56 | 0 | No Failure | 1261 | 3723.5014 | -0.53426 | -1.7241 | 0 | 0.32078 | -0.89838 | 0.14513 | 0.44836 | -0.040433 | -0.40054
3387 | L50566 | H | 301.5 | 310.8 | 1474 | 38.7 | 58 | 0 | No Failure | 1950 | 2957.7134 | 0.86642 | 1.4296 | 0 | -1.4324 | 0.98947 | 0.33056 | 0.53026 | 0.30676 | -0.35574
3388 | L50567 | M | 301.6 | 310.8 | 1290 | 65.3 | 63 | 0 | No Failure | 2981 | 1944.7689 | 0.91692 | -0.61982 | 1 | 0.93909 | 0.03566 | 0.45166 | 0.13195 | -0.0016378 | -0.45412
3389 | L50568 | M | 301.7 | 310.9 | 1435 | 48 | 66 | 0 | No Failure | 2344 | 2570.5179 | 0.60759 | 1.4311 | 0 | 0.94981 | -0.21854 | 0.19259 | 0.079833 | 0.40203 | -0.33034
3390 | L50569 | M | 301.5 | 310.7 | 1416 | 53.2 | 69 | 0 | No Failure | 1251 | 3753.7535 | 0.38511 | -0.71893 | 0 | -0.61751 | -0.15718 | 0.031262 | 0.0072074 | 0.37867 | -0.32387
3391 | L50570 | H | 301.5 | 310.7 | 1599 | 40.4 | 72 | 0 | No Failure | 594 | 4320.7974 | -0.12476 | 0.011824 | 1 | 0.81665 | -0.36021 | -0.3255 | 0.039161 | 0.34146 | -0.6929
3392 | L50571 | L | 301.5 | 310.7 | 1466 | 47.3 | 77 | 0 | No Failure | 3196 | 1745.2868 | -1.1251 | -0.11233 | 0 | -1.6599 | -0.70669 | -0.43572 | -0.23035 | 0.19155 | -0.5839
3393 | L50572 | L | 301.5 | 310.7 | 1408 | 47.3 | 79 | 0 | No Failure | 3377 | 1538.2022 | 0.65633 | 1.3985 | 0 | -0.40523 | 1.2584 | -0.43948 | 0.13435 | 0.31196 | -0.34928
3394 | L50573 | L | 301.5 | 310.6 | 1490 | 48.1 | 81 | 0 | No Failure | 2205 | 2759.4104 | 0.24446 | 1.3142 | 1 | 1.2954 | -0.29097 | -0.13382 | -0.206 | -0.107 | -0.42779
3395 | L50574 | L | 301.5 | 310.6 | 1405 | 42.3 | 83 | 0 | No Failure | 1808 | 3167.2485 | 0.54488 | -0.90494 | 1 | -1.3086 | 0.21221 | -0.0061861 | -0.18274 | -0.53621 | -0.2278
3396 | L50575 | L | 301.4 | 310.5 | 1647 | 33.3 | 85 | 0 | No Failure | 4057 | 889.7147 | -1.4723 | -0.73772 | 0 | 1.6885 | -1.425 | 0.47539 | -0.23524 | -0.48145 | -0.15344
3397 | L50576 | M | 301.4 | 310.6 | 1459 | 35 | 87 | 0 | No Failure | 883 | 4097.3289 | 0.69839 | 0.48969 | 1 | -1.2835 | 1.5334 | 0.2777 | -0.17751 | -0.18661 | -0.025969
3398 | L50577 | L | 301.4 | 310.6 | 1648 | 30.7 | 90 | 0 | No Failure | 4576 | 389.3621 | -1.0454 | -0.69628 | 0 | 0.68887 | -1.2319 | 0.77447 | -0.18323 | -0.20031 | -0.32249
3399 | L50578 | L | 301.4 | 310.7 | 1675 | 30.7 | 92 | 0 | No Failure | 2988 | 1941.9481 | 0.36079 | -0.83178 | 1 | 0.66595 | 0.99338 | 0.74607 | 0.219 | -0.19468 | 0.0077469
3400 | L50579 | L | 301.4 | 310.7 | 1605 | 34.2 | 94 | 0 | No Failure | 2632 | 2280.7793 | 0.28235 | -0.63116 | 1 | -0.05704 | -0.055427 | 0.37815 | 0.33668 | -0.33201 | 0.35507
3401 | L50580 | H | 301.4 | 310.7 | 1536 | 44.4 | 96 | 0 | No Failure | 3737 | 1210.6369 | -1.1837 | 0.73648 | 0 | -0.71347 | -1.0357 | 0.042686 | 0.12573 | -0.44202 | 0.21928
3402 | L50581 | M | 301.4 | 310.7 | 1617 | 34.3 | 101 | 0 | No Failure | 698 | 4298.8928 | 0.66981 | 0.42121 | 1 | 1.1722 | 1.3093 | 0.21378 | 0.16896 | -0.28459 | 0.059476
3403 | L50582 | L | 301.4 | 310.6 | 1347 | 53.3 | 104 | 0 | No Failure | 834 | 4077.1396 | 0.96574 | -0.66815 | 0 | -1.1682 | 0.20903 | -0.15839 | 0.1947 | -0.059263 | 0.27055
3404 | L50583 | L | 301.3 | 310.5 | 1337 | 52.7 | 106 | 0 | No Failure | 3441 | 1555.6255 | 0.94914 | -1.5184 | 0 | -0.53461 | -0.011738 | -0.21286 | 0.20649 | -0.0062579 | 0.026683
3405 | L50584 | L | 301.3 | 310.4 | 1695 | 30.9 | 108 | 0 | No Failure | 3396 | 1536.3156 | -0.77239 | -1.1812 | 1 | 0.057727 | -1.2162 | -0.3913 | -0.32251 | 0.51442 | -0.57051
3406 | L50585 | M | 301.3 | 310.4 | 1635 | 32.5 | 110 | 0 | No Failure | 2079 | 2850.4257 | -0.9675 | 1.5236 | 0 | 1.0778 | -0.13785 | -0.38933 | -0.45266 | 1.0328 | -0.64441
3407 | L50586 | L | 301.2 | 310.4 | 1470 | 44 | 113 | 0 | No Failure | 3903 | 1026.1242 | 0.79851 | 1.5478 | 1 | -0.74883 | 1.2476 | -0.30869 | -0.15931 | 0.68615 | -0.5331
3408 | L50587 | L | 301.2 | 310.4 | 1381 | 49.8 | 115 | 0 | No Failure | 700 | 4247.8669 | 1.0247 | -0.40312 | 0 | -0.044769 | 0.15978 | -0.055574 | -0.45707 | 0.54485 | -0.60469
3409 | L50588 | M | 301.2 | 310.4 | 1382 | 41.6 | 117 | 0 | No Failure | 4758 | 167.8584 | -1.6959 | 1.085 | 0 | -0.973 | -1.9219 | 0.17082 | -0.79595 | 0.74042 | -0.31371
3410 | L50589 | M | 301.2 | 310.4 | 1697 | 30 | 120 | 0 | No Failure | 3506 | 1481.6378 | -1.4231 | 1.4107 | 1 | 0.69567 | 0.19266 | 0.17265 | -0.36409 | 0.65581 | 0.3366
3411 | L50590 | L | 301.2 | 310.3 | 1451 | 39.7 | 123 | 0 | No Failure | 1902 | 3053.0229 | 0.49923 | -0.20963 | 0 | 1.356 | 1.358 | -0.019599 | -0.32681 | 0.5233 | 0.3269
3412 | L50591 | L | 301.3 | 310.3 | 1419 | 55.7 | 125 | 0 | No Failure | 530 | 4461.3493 | -0.6903 | 0.84131 | 0 | -0.13896 | -0.84034 | -0.3988 | -0.13141 | 0.61586 | -0.00010476
3413 | L50592 | L | 301.3 | 310.3 | 1313 | 55.6 | 127 | 0 | No Failure | 4733 | 222.4908 | -0.66967 | 0.57476 | 1 | -0.13925 | 0.014558 | -0.62612 | 0.28958 | 0.63734 | 0.29041
3414 | L50593 | L | 301.3 | 310.3 | 1560 | 36.3 | 129 | 0 | No Failure | 2218 | 2739.9547 | 0.46341 | 0.66193 | 1 | -1.7671 | 0.80043 | -0.51335 | 0.31571 | 0.50284 | -0.38114
3415 | L50594 | L | 301.3 | 310.3 | 1555 | 41.2 | 131 | 0 | No Failure | 4721 | 281.0723 | -1.2367 | 0.74811 | 1 | 0.0094133 | -1.201 | -0.26362 | 0.022601 | 0.60852 | -0.59637
3416 | L50595 | L | 301.4 | 310.4 | 1579 | 36.9 | 133 | 0 | No Failure | 1035 | 3927.0743 | 1.4762 | 0.25318 | 0 | 0.6949 | 1.9165 | -0.082949 | 0.40648 | 0.32135 | -0.3659
3417 | L50596 | L | 301.5 | 310.5 | 1435 | 44.6 | 135 | 0 | No Failure | 2471 | 2437.6134 | 1.4147 | 0.94873 | 1 | 0.39813 | -0.043522 | 0.096449 | 0.41961 | -0.018571 | -0.22365
3418 | L50597 | L | 301.6 | 310.6 | 1621 | 33.7 | 137 | 0 | No Failure | 2281 | 2661.8339 | -0.53901 | -0.097739 | 0 | 1.0633 | -1.3801 | 0.40057 | 0.38111 | -0.12527 | -0.26244
3419 | L50598 | H | 301.6 | 310.6 | 1555 | 40.4 | 139 | 0 | No Failure | 1401 | 3566.2814 | -1.0021 | 1.1903 | 0 | -1.2828 | -0.32719 | 0.28237 | 0.29894 | 0.196 | 0.18834
3420 | L50599 | L | 301.5 | 310.5 | 1611 | 33.8 | 144 | 0 | No Failure | 1026 | 3950.2604 | 0.68268 | -0.68777 | 0 | -0.23479 | 1.1902 | 0.60847 | 0.77323 | 0.018212 | -0.13913
3421 | L50600 | L | 301.6 | 310.6 | 1834 | 23.5 | 146 | 0 | No Failure | 699 | 4251.4804 | 1.5419 | -1.4464 | 0 | 0.69039 | 0.60695 | 0.53501 | 0.53114 | 0.19475 | 0.23406
3422 | L50601 | M | 301.5 | 310.5 | 1612 | 29.8 | 148 | 0 | No Failure | 855 | 4105.3478 | 1.2222 | 0.41523 | 0 | 0.83918 | -0.22586 | 0.22726 | 0.072233 | 0.48241 | 0.43082
3423 | L50602 | L | 301.5 | 310.4 | 1629 | 34.1 | 151 | 0 | No Failure | 3858 | 1143.9637 | -0.94989 | 1.5086 | 1 | -0.43009 | -1.5344 | -0.028772 | 0.16271 | 0.2982 | 0.28995
3424 | L50603 | L | 301.4 | 310.4 | 1496 | 35.2 | 153 | 0 | No Failure | 2002 | 2945.9162 | 1.3693 | 0.3014 | 0 | 0.2883 | 1.6383 | -0.057281 | 0.32476 | -0.10533 | 0.41188
3425 | L50604 | L | 301.5 | 310.5 | 1593 | 32.9 | 155 | 0 | No Failure | 3690 | 1267.1442 | -0.52778 | 0.19493 | 0 | -1.6476 | -1.3402 | 0.010642 | 0.10123 | -0.38702 | 0.32643
3426 | L50605 | M | 301.5 | 310.5 | 1623 | 33.5 | 157 | 0 | No Failure | 3166 | 1829.3087 | -0.75266 | -0.0081425 | 1 | -0.13812 | -0.15888 | 0.14144 | 0.27752 | -0.66759 | 0.20312
3427 | L50606 | L | 301.5 | 310.5 | 1380 | 48.7 | 160 | 0 | No Failure | 1808 | 3167.2485 | 1.6745 | -0.5058 | 1 | 1.0221 | 1.7146 | 0.29404 | 0.47822 | -0.78702 | -0.044906
3428 | L50607 | L | 301.6 | 310.6 | 1562 | 34.4 | 162 | 0 | No Failure | 4616 | 356.2923 | -0.13964 | -0.50905 | 1 | 0.37446 | -1.2816 | 0.27454 | -0.1992 | -0.7507 | 0.31443
3429 | L50608 | L | 301.6 | 310.6 | 1391 | 49.4 | 164 | 0 | No Failure | 2895 | 2010.4555 | 0.25169 | -1.1071 | 1 | 0.62929 | 0.27643 | 0.26595 | 0.14533 | -0.87994 | -0.034283
3430 | L50609 | H | 301.5 | 310.5 | 1551 | 34.3 | 166 | 0 | No Failure | 648 | 4262.9447 | 0.35369 | -1.2079 | 0 | -1.4253 | 0.07204 | -0.0027495 | 0.30793 | -0.71647 | 0.30565
3431 | L50610 | H | 301.6 | 310.6 | 1821 | 26.2 | 171 | 0 | No Failure | 3465 | 1482.9119 | 0.25081 | -0.60527 | 0 | -0.061036 | -0.072692 | 0.24007 | 0.12412 | -0.76626 | 0.47146
3432 | L50611 | L | 301.6 | 310.7 | 1429 | 43.6 | 176 | 0 | No Failure | 3669 | 1285.7116 | -1.7126 | -0.32422 | 0 | 0.41354 | -1.387 | 0.26339 | -0.19266 | -0.64628 | 0.47285
3433 | L50612 | M | 301.6 | 310.7 | 2012 | 20.7 | 178 | 0 | No Failure | 1281 | 3647.1688 | 1.583 | -1.1553 | 1 | 0.41302 | 2.3281 | 0.50265 | -0.079981 | -0.75226 | 0.061323
3434 | L50613 | M | 301.6 | 310.6 | 1924 | 23.6 | 181 | 0 | No Failure | 4077 | 897.8443 | 1.0647 | -0.28972 | 0 | -0.29051 | -0.36618 | 0.15589 | -0.059975 | -0.69914 | 0.51072
3435 | L50614 | M | 301.5 | 310.5 | 1412 | 44.1 | 184 | 0 | No Failure | 444 | 4474.8275 | -0.56536 | -1.4568 | 0 | 0.38352 | -1.1515 | -0.0169 | -0.085253 | -0.70886 | 0.76567
3436 | L50615 | L | 301.5 | 310.5 | 1389 | 54.9 | 187 | 0 | No Failure | 1511 | 3401.5903 | -1.3331 | -0.0053549 | 0 | -0.83721 | -0.5424 | 0.018088 | -0.27365 | -0.31494 | 0.31951
3437 | L50616 | L | 301.5 | 310.5 | 1466 | 48.1 | 189 | 0 | No Failure | 343 | 4617.2597 | -1.1491 | -0.85414 | 0 | 1.1771 | 0.12996 | -0.012752 | -0.23752 | -0.16888 | 0.14169
3438 | L50617 | L | 301.5 | 310.5 | 2297 | 15.8 | 191 | 0 | No Failure | 3737 | 1210.6369 | 1.6831 | -0.88965 | 1 | -1.6592 | 2.0007 | -0.1468 | -0.16901 | -0.18171 | 0.09504
3439 | L50618 | L | 301.4 | 310.4 | 1471 | 37.5 | 193 | 0 | No Failure | 3462 | 1538.2981 | 0.93832 | -0.33831 | 0 | 0.3247 | -0.52612 | -0.074388 | -0.54256 | -0.30672 | 0.091806
3440 | L50619 | L | 301.4 | 310.3 | 1492 | 41.4 | 195 | 0 | No Failure | 3036 | 1893.4665 | -1.5074 | 0.51277 | 1 | 1.1182 | -1.7277 | -0.16337 | -0.83512 | -0.020471 | -0.19778
3441 | L50620 | L | 301.3 | 310.3 | 1460 | 41.5 | 197 | 0 | No Failure | 1981 | 3011.853 | -1.1525 | 0.72492 | 0 | -1.07 | 0.25067 | -0.49008 | -0.56061 | 0.041846 | 0.045158
3442 | L50621 | L | 301.4 | 310.4 | 1559 | 39.4 | 199 | 0 | No Failure | 4901 | 60.3031 | -0.80656 | -0.91831 | 0 | 0.81217 | 0.24436 | -0.10922 | -0.075049 | -0.055695 | 0.58277
3443 | L50622 | M | 301.4 | 310.5 | 1495 | 52.5 | 201 | 0 | No Failure | 1132 | 3857.5566 | -0.1847 | -1.5147 | 1 | -0.92916 | 0.43929 | -0.25241 | -0.2068 | -0.12557 | 0.72687
3444 | L50623 | L | 301.5 | 310.5 | 1535 | 39 | 204 | 0 | No Failure | 4086 | 841.2745 | -0.52451 | 1.0929 | 1 | -0.24599 | -0.24007 | -0.2955 | -0.47059 | -0.12276 | 0.19434
3445 | L50624 | L | 301.5 | 310.6 | 1381 | 50.7 | 206 | 0 | No Failure | 1025 | 3954.7586 | -0.13479 | 0.82436 | 0 | 0.27755 | 0.2753 | -0.2027 | -0.55298 | -0.16299 | 0.15231
3446 | L50625 | M | 301.6 | 310.6 | 1599 | 36.1 | 208 | 0 | No Failure | 3348 | 1582.0654 | 1.2753 | 0.23722 | 0 | 1.4321 | 0.99612 | -0.40854 | -0.36379 | -0.54596 | 0.29041
3447 | L50626 | H | 301.6 | 310.6 | 1400 | 49.5 | 211 | 0 | No Failure | 1264 | 3656.4517 | -1.4653 | -1.2677 | 0 | -1.0409 | -1.9361 | -0.49917 | -0.32045 | -0.6203 | -0.19224
3448 | L50627 | L | 301.7 | 310.6 | 1624 | 34.5 | 216 | 0 | No Failure | 4915 | 35.7536 | -1.5037 | -1.5006 | 1 | -0.57522 | -0.027138 | -0.66165 | 0.032647 | -0.69654 | -0.16222
3449 | L50628 | L | 301.6 | 310.6 | 1478 | 36.6 | 218 | 0 | No Failure | 3614 | 1336.8099 | -0.93647 | 0.89177 | 1 | 0.23455 | 0.40068 | -0.40432 | 0.36262 | -0.65022 | 0.15462
3450 | L50629 | L | 301.7 | 310.7 | 1605 | 33.3 | 220 | 0 | No Failure | 3301 | 1608.9791 | 0.81118 | -1.0905 | 1 | -0.77846 | 1.2346 | -0.60903 | 0.82811 | -0.84577 | -0.062457
3451 | L50630 | L | 301.6 | 310.6 | 1506 | 43.4 | 222 | 0 | No Failure | 4186 | 724.2788 | 1.492 | -0.13449 | 0 | 1.8395 | 0.48093 | -0.034453 | 0.3862 | -0.29251 | -0.063842
3452 | L50631 | L | 301.6 | 310.6 | 1455 | 43.9 | 0 | 0 | No Failure | 3634 | 1296.7057 | 0.30022 | -1.6489 | 1 | -1.295 | -0.84192 | -0.42709 | 0.37225 | -0.27408 | -0.032897
3453 | L50632 | H | 301.6 | 310.5 | 1602 | 32.3 | 2 | 0 | Random Failures | 4156 | 775.7439 | 0.14617 | -1.269 | 1 | 0.9093 | -0.10884 | -0.5797 | 0.49778 | 0.39422 | 0.24007
3454 | L50633 | L | 301.5 | 310.4 | 1425 | 54.4 | 7 | 0 | No Failure | 1041 | 3904.8218 | 1.391 | -0.085994 | 0 | -1.3993 | 0.87935 | -0.78469 | 0.38994 | 0.57666 | 0.45576
3455 | L50634 | L | 301.5 | 310.4 | 1918 | 21.8 | 9 | 0 | No Failure | 2880 | 2121.5631 | -1.3984 | 1.6758 | 1 | 1.9772 | -1.9705 | -0.16614 | 0.28587 | 0.66934 | 0.40357
3456 | L50635 | H | 301.4 | 310.3 | 1611 | 41.5 | 11 | 0 | No Failure | 4231 | 745.6616 | 1.4222 | -0.04237 | 1 | -1.5806 | 1.9926 | -0.56121 | 0.79432 | 0.22933 | -0.11973
3457 | L50636 | H | 301.4 | 310.4 | 1610 | 38.6 | 16 | 0 | No Failure | 1115 | 3848.2532 | 0.92786 | 1.6926 | 1 | -0.44626 | -0.34926 | -0.34289 | 0.44465 | 0.57611 | 0.10843
3458 | L50637 | M | 301.5 | 310.4 | 2639 | 12 | 21 | 1 | Power Failure | 2218 | 2739.9547 | -0.39301 | -0.3568 | 0 | 0.72408 | -0.93312 | -0.064861 | 0.43233 | 0.25127 | -0.35759
3459 | L50638 | L | 301.5 | 310.4 | 1329 | 46.6 | 24 | 0 | No Failure | 4343 | 630.3122 | 0.87063 | 0.37741 | 0 | 1.5128 | 0.89266 | -0.069654 | 0.79482 | 0.447 | -0.66658
3460 | L50639 | L | 301.5 | 310.4 | 1270 | 54.2 | 26 | 0 | No Failure | 3034 | 1972.7067 | 1.1439 | -0.5242 | 0 | -1.6071 | 0.19302 | -0.06491 | 0.40462 | 0.67572 | -0.24905
3461 | L50640 | L | 301.5 | 310.3 | 1415 | 41.6 | 28 | 0 | No Failure | 1913 | 3022.9299 | -0.32612 | 1.6915 | 0 | 0.58837 | -1.0385 | 0.29872 | -0.070084 | 1.0081 | 0.099196
3462 | L50641 | H | 301.6 | 310.4 | 1330 | 49.5 | 30 | 0 | No Failure | 1614 | 3318.5442 | 0.86627 | 0.068441 | 1 | -0.23514 | 0.84233 | 0.47725 | -0.168 | 0.82527 | 0.25484
3463 | L50642 | H | 301.6 | 310.5 | 1786 | 27.1 | 35 | 0 | No Failure | 1735 | 3266.6375 | 1.4194 | 0.62186 | 0 | -0.27601 | 0.39074 | 0.55938 | -0.59556 | 0.86778 | 0.11998
3464 | L50643 | L | 301.6 | 310.5 | 1809 | 25.5 | 40 | 0 | No Failure | 3446 | 1481.8999 | -1.0804 | 1.521 | 1 | 1.5465 | -1.7659 | 0.92593 | -1.1028 | 0.81858 | -0.19224
3465 | L50644 | L | 301.7 | 310.6 | 1303 | 59.7 | 42 | 0 | No Failure | 1411 | 3578.8286 | -1.2296 | 1.1375 | 0 | -0.338 | -0.10546 | 0.60199 | -0.96645 | 0.82307 | -0.24997
3466 | L50645 | M | 301.8 | 310.7 | 1383 | 45.7 | 44 | 0 | No Failure | 2452 | 2453.7482 | -0.81569 | 0.77759 | 0 | -0.066176 | 0.2924 | 0.3783 | -0.92206 | 0.53773 | -0.46151
3467 | L50646 | L | 301.7 | 310.6 | 1447 | 56.9 | 47 | 0 | No Failure | 3892 | 1077.5624 | -1.2715 | 0.28097 | 1 | -0.57605 | -0.32204 | 0.19307 | -0.42022 | 0.30707 | -0.56543
3468 | L50647 | L | 301.8 | 310.7 | 1461 | 44.2 | 49 | 0 | No Failure | 2177 | 2787.2678 | -1.1167 | 0.37587 | 0 | 0.72978 | 0.10934 | -0.006717 | -0.054585 | 0.47825 | -0.050448
3469 | L50648 | L | 301.8 | 310.7 | 2092 | 18.6 | 51 | 0 | No Failure | 4255 | 721.3913 | -0.39869 | 1.5434 | 0 | -0.89515 | 0.50723 | 0.061529 | 0.47703 | 0.47837 | 0.34352
3470 | L50649 | M | 301.8 | 310.7 | 1429 | 47.9 | 53 | 0 | No Failure | 2953 | 2000.4273 | -1.0077 | -0.28919 | 1 | 0.016495 | -0.43022 | -0.076412 | 0.67929 | 0.4912 | 0.14723
3471 | L50650 | L | 301.8 | 310.8 | 1736 | 26.5 | 56 | 0 | No Failure | 792 | 4175.7983 | 1.6935 | -0.37568 | 0 | 0.069806 | 1.9082 | -0.26088 | 0.64035 | 0.67833 | 0.59016
3472 | L50651 | L | 301.8 | 310.7 | 1441 | 49.3 | 58 | 0 | No Failure | 1914 | 3078.5475 | 0.55662 | 1.1369 | 1 | -0.62749 | -0.80317 | -0.4336 | 0.62499 | 0.65733 | 0.54305
3473 | L50652 | L | 301.8 | 310.7 | 1523 | 43.3 | 60 | 0 | No Failure | 3718 | 1238.7523 | 1.5413 | 0.37647 | 0 | 1.6776 | 0.69562 | -0.032621 | 0.83178 | 0.16919 | 0.66729
3474 | L50653 | M | 301.8 | 310.8 | 1691 | 33.4 | 62 | 0 | No Failure | 996 | 3998.2194 | 0.61261 | 1.6075 | 0 | -1.6242 | -0.6561 | -0.13977 | 0.61375 | -0.22588 | 0.26824
3475 | L50654 | M | 301.9 | 310.8 | 1557 | 35.3 | 65 | 0 | No Failure | 4382 | 602.1236 | -1.2023 | 0.64643 | 0 | -0.14803 | -1.2822 | -0.023468 | 0.38514 | -0.23791 | 0.5703
3476 | L50655 | L | 301.8 | 310.7 | 1644 | 33.4 | 68 | 0 | No Failure | 1823 | 3106.6678 | 1.6167 | -0.48065 | 1 | 0.11135 | 1.9915 | -0.15084 | 0.60401 | -0.085679 | 0.52596
3477 | L50656 | L | 301.8 | 310.6 | 1522 | 43.8 | 70 | 0 | No Failure | 226 | 4703.9701 | 1.5906 | -1.3039 | 1 | 1.4012 | -0.018504 | 0.35483 | 0.58228 | -0.098199 | 0.19619
3478 | L50657 | L | 301.8 | 310.7 | 1547 | 41.7 | 72 | 0 | No Failure | 3658 | 1351.7876 | 0.45119 | -1.5989 | 0 | -0.11925 | -0.8049 | -0.11826 | 0.01042 | -0.032995 | -0.45874
3479 | L50658 | L | 301.8 | 310.7 | 1597 | 30.8 | 74 | 0 | No Failure | 4671 | 291.7667 | -0.53045 | 1.5474 | 0 | -0.83409 | -0.69348 | -0.061006 | 0.23276 | 0.29164 | -0.49938
3480 | L50659 | M | 301.8 | 310.8 | 1619 | 31 | 76 | 0 | No Failure | 1219 | 3755.5574 | -0.10796 | 1.4076 | 1 | -1.0097 | 0.29844 | 0.18397 | 0.39983 | -0.36416 | -0.722
3481 | L50660 | L | 301.9 | 310.8 | 1400 | 58.2 | 79 | 0 | No Failure | 4230 | 691.271 | 1.508 | -0.54325 | 1 | 2.3498 | 1.1416 | 0.82249 | 0.22424 | -0.36328 | -0.64949
3482 | L50661 | L | 302 | 310.9 | 1663 | 31.5 | 81 | 0 | No Failure | 4786 | 199.6124 | -1.2687 | -0.97783 | 1 | -2.0598 | -1.9616 | 0.68271 | -0.15371 | -0.28101 | -0.29431
3483 | L50662 | L | 301.9 | 310.8 | 1540 | 37.6 | 83 | 0 | No Failure | 3689 | 1259.1032 | 1.5629 | 0.024298 | 1 | 1.7561 | 2.0003 | 0.82007 | 0.35037 | -0.092982 | 0.33706
3484 | L50663 | H | 301.9 | 310.8 | 1455 | 42.7 | 85 | 0 | No Failure | 4007 | 998.1657 | 0.30493 | -1.7316 | 0 | -0.17028 | -0.88867 | 0.39211 | -0.054746 | -0.055244 | 0.44005
3485 | L50664 | L | 301.9 | 310.8 | 1519 | 39 | 90 | 0 | No Failure | 4880 | 76.3677 | -0.98592 | 1.412 | 1 | 0.38192 | -0.91192 | 0.11299 | -0.41617 | 0.32098 | 0.82063
3486 | L50665 | L | 301.9 | 310.8 | 1427 | 47.7 | 92 | 0 | No Failure | 2808 | 2173.0698 | -0.38168 | -0.13192 | 0 | -0.4023 | 0.42684 | -0.39475 | -0.52753 | 0.25436 | 0.79707
3487 | L50666 | L | 301.9 | 310.8 | 1650 | 29.8 | 94 | 0 | No Failure | 1019 | 3939.9539 | 1.2517 | -0.037685 | 1 | -1.0798 | 1.1538 | -0.43193 | -0.73882 | 0.0050033 | 0.63912
3488 | L50667 | M | 301.8 | 310.8 | 1508 | 38.8 | 96 | 0 | No Failure | 320 | 4611.3165 | -0.46272 | 0.21299 | 1 | -0.24298 | -1.2111 | -0.089877 | -1.203 | -0.20694 | 0.23776
3489 | L50668 | L | 301.9 | 310.9 | 1379 | 54.8 | 99 | 0 | No Failure | 1368 | 3635.3031 | -1.5022 | 0.14953 | 1 | 0.35608 | -0.73434 | 0.19648 | -0.88971 | -0.46345 | 0.15185
3490 | L50669 | L | 301.9 | 310.9 | 1542 | 36.7 | 101 | 0 | No Failure | 1053 | 3893.8048 | -1.5427 | 1.0789 | 0 | -0.42654 | -0.028645 | 0.064125 | -0.81297 | -0.7129 | 0.10381
3491 | L50670 | M | 301.9 | 310.9 | 1763 | 28.4 | 103 | 0 | No Failure | 1744 | 3216.5054 | -1.4381 | -1.3787 | 1 | 1.2617 | 0.073885 | -0.050345 | -0.40543 | -0.73557 | 0.084878
3492 | L50671 | H | 301.9 | 310.9 | 1590 | 34.3 | 106 | 0 | No Failure | 1969 | 2995.2041 | -1.0694 | -1.0974 | 0 | 0.26122 | 0.26049 | -0.14649 | -0.086198 | -0.50284 | -0.0047234
3493 | L50672 | H | 301.9 | 311 | 1336 | 63.6 | 111 | 0 | No Failure | 3278 | 1697.1002 | 1.1039 | -1.0696 | 0 | -0.43992 | 1.5352 | -0.39784 | 0.042793 | -0.59339 | 0.19804
3494 | L50673 | M | 301.9 | 311 | 1638 | 35.4 | 116 | 0 | No Failure | 2056 | 2951.023 | -1.1185 | -1.0977 | 1 | -1.1246 | -1.57 | -0.70645 | -0.29487 | -0.22538 | 0.31396
3495 | L50674 | L | 301.9 | 311 | 1356 | 45.7 | 119 | 0 | No Failure | 4624 | 379.0542 | 0.49495 | 0.96554 | 1 | -0.36329 | 1.1398 | -0.58073 | -0.021059 | 0.18028 | 0.18095
3496 | L50675 | M | 301.9 | 311 | 1384 | 47.4 | 121 | 0 | No Failure | 3356 | 1583.7381 | 0.15805 | -0.21505 | 0 | 1.3265 | -0.23801 | -0.2325 | -0.18635 | 0.1878 | -0.25321
3497 | L50676 | L | 301.9 | 310.9 | 1309 | 48 | 124 | 0 | No Failure | 4624 | 323.2788 | -0.42441 | -1.5502 | 1 | -0.28761 | -0.41149 | -0.19622 | -0.47154 | 0.50295 | 0.050239
3498 | L50677 | L | 301.9 | 311 | 1642 | 33.1 | 126 | 0 | No Failure | 1737 | 3198.709 | -0.58442 | 0.7705 | 1 | -0.6424 | -0.11305 | -0.18657 | -0.47419 | 1.0259 | -0.062457
3499 | L50678 | L | 301.9 | 311 | 1289 | 54.9 | 128 | 0 | No Failure | 1287 | 3622.3512 | 0.25053 | 0.93055 | 0 | 0.4113 | 0.58982 | 0.34653 | -0.12722 | 0.98974 | -0.078622
3500 | L50679 | L | 301.9 | 311 | 1353 | 43.8 | 130 | 0 | No Failure | 4812 | 104.7566 | -0.3315 | 1.0032 | 0 | 0.42352 | -0.41118 | 0.12418 | -0.11369 | 0.51943 | -0.49569
3501 | L50680 | H | 301.9 | 311 | 1871 | 26 | 132 | 0 | No Failure | 3464 | 1515.5452 | -1.2679 | 1.3607 | 1 | 0.22338 | -0.66152 | 0.20483 | -0.31145 | 0.20725 | -0.33265
3502 | L50681 | H | 301.9 | 311 | 1291 | 63.6 | 137 | 0 | No Failure | 2697 | 2227.5676 | -0.43768 | 1.0644 | 0 | -0.38177 | 0.58647 | 0.39594 | -0.3623 | -0.28376 | -0.41855
3503 | L50682 | M | 301.8 | 310.9 | 1346 | 44.6 | 142 | 0 | No Failure | 4061 | 937.1373 | 1.1505 | 0.58988 | 0 | 1.2086 | 1.1219 | 0.23009 | -0.39757 | -0.7425 | -0.41763
3504 | L50683 | L | 301.7 | 310.8 | 1493 | 47.6 | 145 | 0 | No Failure | 4571 | 414.6268 | 0.31814 | -1.421 | 1 | -2.26 | -0.58799 | -0.29334 | -0.64812 | -0.72276 | 0.047929
3505 | L50684 | M | 301.7 | 310.8 | 1524 | 41.3 | 147 | 0 | No Failure | 226 | 4703.9701 | -1.3203 | -0.55775 | 1 | 1.4949 | -1.1574 | 0.20129 | -0.72378 | -0.75876 | 0.33521
3506 | L50685 | L | 301.6 | 310.8 | 1726 | 26.7 | 150 | 0 | No Failure | 1442 | 3482.6717 | -1.5222 | -1.0943 | 0 | 0.61398 | -0.14267 | 0.082586 | -0.80129 | -0.75734 | 0.29457
3507 | L50686 | H | 301.6 | 310.8 | 1435 | 47.2 | 152 | 0 | No Failure | 3033 | 1874.5169 | -0.61402 | -1.2293 | 1 | -1.644 | 0.64154 | 0.13966 | -0.45883 | -0.31883 | 0.32043
3508 | L50687 | M | 301.7 | 310.8 | 1502 | 34.4 | 157 | 0 | No Failure | 2672 | 2241.8571 | -0.10227 | 0.6886 | 1 | -0.055856 | 0.3615 | 0.38322 | 0.0016998 | -0.36464 | 0.13199
3509 | L50688 | L | 301.7 | 310.9 | 1608 | 33 | 160 | 0 | No Failure | 166 | 4746.512 | -0.060182 | -1.601 | 0 | 1.3399 | 0.02972 | 0.87351 | -0.23349 | -0.30753 | -0.21164
3510 | L50689 | L | 301.8 | 311 | 1771 | 27.2 | 162 | 0 | No Failure | 4150 | 809.7512 | -1.7078 | -0.55063 | 1 | -0.67389 | -1.1639 | 0.35538 | -0.080441 | -0.17736 | -0.11742
3511 | L50690 | L | 301.7 | 311 | 1474 | 42.6 | 164 | 0 | No Failure | 757 | 4246.7032 | 0.19011 | 1.0982 | 0 | 1.2356 | 1.3407 | 0.12615 | 0.0078475 | -0.024728 | -0.35805
3512 | L50691 | L | 301.8 | 311 | 1322 | 53 | 166 | 0 | No Failure | 323 | 4622.6234 | 1.6886 | -1.4583 | 0 | -0.9846 | 1.0586 | -0.086458 | -0.059302 | -0.12538 | -0.36359
3513 | L50692 | M | 301.8 | 311 | 1393 | 49.5 | 168 | 0 | No Failure | 371 | 4541.7114 | -1.2782 | 0.97414 | 1 | 0.81665 | -2.0959 | -0.20573 | -0.32134 | 0.4161 | -0.49615
3514 | L50693 | M | 301.9 | 311.1 | 1417 | 52.5 | 171 | 0 | No Failure | 1680 | 3328.9116 | 0.70504 | -0.95014 | 1 | -2.226 | 1.401 | -0.26616 | -0.0076876 | -0.043149 | -0.074003
3515 | L50694 | H | 301.9 | 311 | 1430 | 49.8 | 174 | 0 | No Failure | 4880 | 114.1308 | -1.2664 | 0.21252 | 1 | 0.34766 | -1.3927 | 0.021692 | -0.43548 | 0.13278 | -0.13497
3516 | L50695 | M | 301.9 | 311.1 | 1605 | 40 | 179 | 0 | No Failure | 1914 | 3078.5475 | -0.14564 | 0.59493 | 1 | 1.2944 | 0.7917 | 0.40748 | -0.15591 | 0.012507 | 0.37077
3517 | L50696 | L | 302 | 311.1 | 1402 | 47.8 | 182 | 0 | No Failure | 1478 | 3446.8605 | 0.37846 | 1.249 | 0 | -0.65458 | 0.37022 | 0.32579 | -0.29833 | -0.35844 | 0.4419
3518 | L50697 | L | 302 | 311 | 1550 | 35.2 | 184 | 0 | No Failure | 286 | 4718.6384 | 0.29006 | -1.3221 | 0 | 1.0247 | -0.062462 | 0.12092 | -0.5786 | -0.45316 | 0.51257
3519 | L50698 | L | 301.9 | 311 | 1376 | 44.9 | 186 | 0 | No Failure | 2002 | 2945.9162 | -1.4339 | -0.070495 | 1 | -0.99441 | -1.2179 | 0.039392 | -0.42918 | -0.39848 | -0.059224
3520 | L50699 | M | 301.9 | 310.9 | 1569 | 32.5 | 188 | 0 | No Failure | 552 | 4446.0191 | 0.13148 | -0.38885 | 0 | 0.69398 | 1.1058 | 0.23108 | -0.24146 | -0.25031 | 0.20681
3521 | L50700 | L | 301.9 | 311 | 1669 | 32.2 | 191 | 0 | No Failure | 4642 | 350.9397 | -0.85774 | -1.2598 | 0 | -0.35871 | -0.69884 | -0.18153 | -0.4668 | 0.070722 | 0.31581
3522 | L50701 | L | 301.9 | 311 | 1541 | 38.9 | 193 | 0 | No Failure | 3755 | 1148.0804 | -1.0229 | 0.77543 | 1 | -1.0901 | -0.1167 | -0.18447 | -0.28884 | 0.42697 | 0.33429
3523 | L50702 | L | 301.8 | 311 | 1651 | 32.5 | 195 | 0 | No Failure | 3675 | 1332.9637 | 1.0371 | -1.0487 | 0 | 1.4609 | 1.4553 | -0.035428 | -0.12153 | 0.32593 | 0.91808
3524 | L50703 | L | 301.8 | 310.9 | 1521 | 39.3 | 197 | 0 | No Failure | 4540 | 392.5014 | -0.4953 | 0.67037 | 1 | -0.028307 | -1.0826 | -0.21442 | -0.47847 | 0.19744 | 1.2211
3525 | L50704 | M | 301.8 | 310.8 | 1365 | 48.2 | 199 | 0 | No Failure | 4154 | 807.6662 | -0.99521 | 1.2163 | 1 | -1.4429 | -0.35317 | -0.41035 | -0.52124 | -0.097496 | 1.192
3526 | L50705 | L | 301.8 | 310.9 | 1609 | 31.7 | 202 | 0 | No Failure | 2463 | 2518.8853 | 0.03207 | 0.52145 | 1 | 1.0899 | 0.72569 | -0.41791 | 0.0096215 | -0.58741 | 1.0312
3527 | L50706 | H | 301.8 | 310.8 | 1470 | 37.6 | 204 | 0 | No Failure | 1348 | 3577.4153 | -0.18635 | 0.27021 | 0 | -0.55273 | -0.15432 | -0.69692 | -0.0024811 | -0.48922 | 0.79153
3528 | L50707 | M | 301.9 | 310.9 | 1573 | 38.9 | 209 | 0 | No Failure | 3270 | 1633.9551 | -0.74758 | -1.6912 | 1 | 0.30093 | -0.39648 | -0.86882 | -0.2821 | -0.8516 | 0.40541
3529 | L50708 | L | 302 | 310.9 | 1378 | 53.1 | 212 | 1 | Overstrain Failure | 405 | 4561.0688 | -0.70911 | -0.80428 | 1 | -0.088184 | 0.027163 | -1.0529 | 0.074784 | -0.67651 | 0.097811
3530 | L50709 | L | 301.9 | 310.9 | 1567 | 39 | 214 | 1 | Tool Wear Failure | 3184 | 1720.4974 | 1.6591 | -1.2333 | 0 | -0.7768 | 1.6729 | -0.75602 | 0.38209 | -0.79913 | 0.1112
3531 | L50710 | M | 301.9 | 310.9 | 1441 | 43.7 | 0 | 0 | No Failure | 1284 | 3663.4574 | -0.028443 | 1.0124 | 1 | 0.13006 | -1.1921 | -0.81146 | 0.0054163 | -0.75748 | 0.16848
3532 | L50711 | M | 301.9 | 310.9 | 1641 | 33.2 | 3 | 0 | No Failure | 1614 | 3305.7838 | -1.5845 | -1.5417 | 1 | -0.17398 | -1.0992 | -0.62246 | 0.035722 | -1.1501 | 0.50333
3533 | L50712 | L | 301.9 | 310.9 | 1486 | 40.3 | 6 | 0 | No Failure | 1687 | 3307.4107 | 1.0368 | -0.81569 | 1 | 0.25803 | 1.8518 | -0.12913 | 0.61552 | -1.0138 | 0.86497
3534 | L50713 | L | 302 | 311 | 1563 | 36.2 | 8 | 0 | No Failure | 594 | 4320.7974 | 0.8274 | -1.4174 | 0 | 1.6122 | -0.14797 | -0.19281 | 0.12583 | -0.98006 | 1.4428
3535 | L50714 | M | 302 | 311.1 | 1769 | 26 | 10 | 0 | No Failure | 1798 | 3203.5079 | -0.22427 | -1.025 | 0 | -2.0225 | -0.74295 | -0.62439 | -0.0041069 | -0.82433 | 1.4839
3536 | L50715 | H | 301.9 | 311 | 1672 | 29.9 | 13 | 0 | No Failure | 1981 | 2996.6513 | 0.12309 | -0.95058 | 1 | 0.99443 | 0.24537 | -0.1388 | -0.10742 | -0.47604 | 1.386
3537 | L50716 | L | 302 | 311 | 1632 | 34.2 | 18 | 0 | No Failure | 4448 | 534.9401 | 1.3145 | -0.86055 | 0 | 0.90216 | 0.84166 | 0.010371 | 0.070823 | -0.40588 | 0.74581
3538 | L50717 | M | 302 | 311 | 1980 | 21.5 | 20 | 0 | No Failure | 2256 | 2716.9574 | -1.4116 | -0.64675 | 1 | -1.7116 | -1.9259 | -0.15398 | -0.10669 | -0.45853 | 0.24699
3539 | L50718 | L | 302 | 311.1 | 1635 | 36 | 23 | 0 | No Failure | 4880 | 76.3677 | 0.17774 | -0.63873 | 1 | 0.31133 | 1.1228 | -0.10467 | 0.2938 | -0.076819 | -0.31833
3540 | L50719 | L | 302 | 311 | 1686 | 32.5 | 25 | 0 | No Failure | 1509 | 3472.2424 | -0.74082 | 0.71642 | 0 | 1.2207 | -0.64892 | 0.2869 | 0.031302 | 0.1306 | -0.58252
3541 | L50720 | L | 301.9 | 310.9 | 1574 | 31.4 | 27 | 0 | No Failure | 3596 | 1341.0016 | 1.0143 | -0.59982 | 0 | -0.19517 | 1.2399 | -0.11794 | 0.41856 | -0.19637 | -0.46058
3542 | L50721 | L | 301.8 | 310.8 | 1546 | 43.4 | 29 | 0 | No Failure | 3598 | 1388.9798 | 0.42699 | -1.1238 | 1 | -0.20651 | -0.4149 | -0.47216 | 0.34708 | -0.026203 | -0.046753
3543 | L50722 | L | 301.8 | 310.9 | 1899 | 24.7 | 31 | 0 | No Failure | 781 | 4145.5172 | 0.59081 | 1.2618 | 1 | -0.95609 | 0.11571 | -0.31188 | 0.3949 | 0.31216 | 0.019755
3544 | L50723 | L | 301.8 | 310.9 | 1449 | 36.5 | 33 | 0 | No Failure | 134 | 4813.3122 | -1.1348 | 0.39837 | 0 | 1.5216 | -1.219 | -0.17539 | -0.06168 | 0.028707 | 0.29226
3545 | L50724 | M | 301.9 | 310.9 | 1483 | 37 | 35 | 0 | No Failure | 1621 | 3305.9515 | 1.1955 | -0.91845 | 0 | -1.5955 | 1.6461 | -0.5083 | 0.43767 | -0.11607 | -0.068461
3546 | L50725 | L | 301.8 | 310.8 | 1576 | 38.6 | 38 | 0 | No Failure | 1007 | 3960.3015 | 0.6569 | 0.25104 | 0 | -0.016183 | -0.38047 | -0.41348 | 0.42002 | -0.21933 | -0.16268
3547 | L50726 | M | 301.9 | 310.9 | 1317 | 51.9 | 40 | 0 | No Failure | 1251 | 3753.7535 | 0.66608 | 0.56802 | 0 | 1.6128 | 0.0064738 | -0.28211 | -0.036149 | -0.077447 | -0.23196
3548 | L50727 | M | 301.9 | 311 | 1467 | 48.1 | 43 | 0 | No Failure | 1007 | 3960.3015 | -1.6921 | -0.15544 | 0 | -1.0402 | -1.6659 | -0.59605 | 0.075402 | -0.018933 | -0.03844
3549 | L50728 | L | 301.9 | 310.9 | 1616 | 34.5 | 46 | 0 | No Failure | 3484 | 1523.5114 | 1.362 | -0.32553 | 0 | -0.1383 | 2.1575 | -0.37005 | 0.63524 | 0.027047 | 0.12368
3550 | L50729 | M | 301.8 | 310.9 | 1299 | 60.4 | 48 | 0 | No Failure | 2174 | 2810.6151 | 1.1072 | -1.4347 | 1 | -0.082942 | -0.17998 | -0.42004 | 0.48637 | -0.21377 | 0.14123
3551 | L50730 | M | 301.9 | 311 | 1432 | 41.5 | 51 | 0 | No Failure | 4869 | 106.1884 | -1.624 | 0.96046 | 0 | 0.11308 | -1.9294 | -0.38781 | 0.40812 | 0.15547 | -0.13636
3552 | L50731 | L | 301.9 | 310.9 | 1799 | 24.2 | 54 | 0 | No Failure | 1819 | 3177.2355 | 1.2238 | 0.8606 | 0 | 0.038125 | 2.0118 | -0.076081 | 0.59713 | 0.083144 | 0.17448
3553 | L50732 | M | 301.8 | 310.9 | 1358 | 52.3 | 56 | 0 | No Failure | 2176 | 2785.4821 | 1.1071 | 0.074453 | 1 | 0.86908 | -0.082469 | 0.31946 | 0.14584 | -0.29147 | -0.029664
3554 | L50733 | M | 301.8 | 310.8 | 1618 | 37.8 | 59 | 0 | No Failure | 1251 | 3753.7535 | 0.61763 | -1.5296 | 1 | -1.1142 | -0.34581 | 0.26175 | -0.33663 | -0.010419 | -0.29893
3555 | L50734 | L | 301.9 | 310.8 | 1525 | 43.2 | 62 | 0 | No Failure | 530 | 4461.3493 | 0.71598 | 0.41143 | 0 | 0.20778 | 0.069457 | 0.16839 | -0.12194 | 0.20847 | -0.27122
3556 | L50735 | L | 301.8 | 310.7 | 1551 | 37.7 | 64 | 0 | No Failure | 144 | 4775.6526 | -0.67893 | 0.59884 | 1 | 1.1014 | -0.98542 | 0.31779 | -0.27321 | 0.40157 | 0.0035902
3557 | L50736 | L | 301.9 | 310.8 | 1735 | 31.5 | 66 | 0 | No Failure | 4635 | 336.1575 | -1.0326 | -1.0125 | 0 | 0.3345 | -0.24987 | 0.21525 | -0.10021 | 0.37654 | -0.39177
3558 | L50737 | M | 301.8 | 310.7 | 1309 | 43.3 | 68 | 0 | No Failure | 2151 | 2816.6371 | -1.3052 | 1.4797 | 0 | -0.73363 | -0.1926 | -0.19862 | 0.40538 | 0.31066 | -0.010266
3559 | L50738 | L | 301.7 | 310.6 | 1743 | 26.2 | 71 | 0 | No Failure | 1332 | 3670.3585 | 1.6911 | -0.43515 | 1 | -1.2403 | 2.1167 | -0.049982 | 0.45901 | -0.27304 | 0.28625
3560 | L50739 | M | 301.7 | 310.7 | 1659 | 29.9 | 73 | 0 | No Failure | 2464 | 2514.2672 | -0.040382 | 1.3769 | 1 | 1.0662 | -1.2232 | 0.41767 | -0.15741 | -0.45351 | 0.33382
3561 | L50740 | L | 301.8 | 310.7 | 1680 | 32.4 | 76 | 0 | No Failure | 4676 | 249.4724 | 0.18606 | 0.47372 | 1 | 0.21054 | 0.15995 | 0.44097 | -0.095787 | -0.58248 | -0.030588
3562 | L50741 | L | 301.7 | 310.6 | 1486 | 38.5 | 78 | 0 | No Failure | 1993 | 2958.5756 | 1.4953 | -1.3419 | 0 | -0.76639 | 0.9249 | 0.10747 | 0.041213 | -0.67942 | 0.13199
3563 | L50742 | L | 301.7 | 310.6 | 1471 | 43.8 | 80 | 0 | No Failure | 3175 | 1821.8394 | -1.0371 | -1.4388 | 1 | 1.2555 | -1.789 | 0.37228 | -0.4357 | -0.26683 | -0.17515
3564 | L50743 | M | 301.8 | 310.7 | 1465 | 35.8 | 82 | 0 | No Failure | 4614 | 322.9034 | -1.391 | -1.3375 | 1 | -0.1122 | -0.25004 | 0.4188 | -0.12682 | 0.16673 | -0.7063
3565 | L50744 | M | 301.7 | 310.6 | 1492 | 42.2 | 85 | 0 | No Failure | 439 | 4505.1123 | 0.26775 | 0.73211 | 0 | -0.50513 | 1.1718 | 0.051304 | -0.0094769 | 0.17581 | -0.45781
3566 | L50745 | M | 301.8 | 310.7 | 1420 | 52 | 88 | 0 | No Failure | 4341 | 588.7256 | 0.87106 | -0.010989 | 1 | -1.0511 | 0.42618 | 0.31615 | -0.25554 | 0.2709 | -0.0093421
3567 | L50746 | L | 301.8 | 310.6 | 1295 | 62.3 | 91 | 0 | No Failure | 1736 | 3261.2445 | -0.88923 | 0.72106 | 0 | 1.3493 | -1.2435 | 0.7488 | -0.72802 | 0.30419 | 0.047467
3568 | L50747 | L | 301.8 | 310.5 | 1548 | 34.1 | 93 | 0 | No Failure | 3270 | 1633.9551 | 0.50734 | 0.72899 | 0 | 0.48358 | 0.98656 | 0.4745 | -0.50748 | 0.047141 | -0.056452
3569 | L50748 | L | 301.8 | 310.6 | 1372 | 54.7 | 95 | 0 | No Failure | 993 | 3915.1005 | -0.80431 | -1.2921 | 0 | -1.5762 | -0.92661 | 0.28209 | -0.59548 | -0.24123 | -0.026431
3570 | L50749 | M | 301.8 | 310.6 | 1552 | 35.9 | 97 | 0 | No Failure | 377 | 4618.2502 | -0.96257 | 1.2075 | 1 | 1.7309 | -0.11181 | 0.32198 | -0.64749 | -0.21914 | -0.043058
3571 | L50750 | H | 301.8 | 310.6 | 1441 | 46.3 | 100 | 0 | No Failure | 4658 | 347.5855 | -1.4913 | 0.1555 | 1 | -0.45776 | -0.37354 | -0.27158 | -0.62782 | -0.27446 | -0.32249
3572 | L50751 | M | 301.7 | 310.6 | 1691 | 27.7 | 105 | 0 | No Failure | 700 | 4247.8669 | 0.21345 | -0.56421 | 0 | -1.1505 | 1.2043 | -0.23507 | -0.25441 | -0.42757 | -0.47444
3573 | L50752 | L | 301.8 | 310.6 | 1451 | 50.7 | 108 | 0 | No Failure | 1879 | 3044.2188 | 0.067352 | -0.71286 | 0 | 0.77313 | -0.10323 | 0.017412 | -0.39867 | -0.45702 | -0.20933
3574 | L50753 | L | 301.8 | 310.6 | 1452 | 48.4 | 110 | 0 | No Failure | 846 | 4108.0826 | -1.0643 | -1.1817 | 0 | -0.75478 | -0.79949 | 0.015464 | -0.15791 | -0.44768 | -0.21395
3575 | L50754 | L | 301.7 | 310.6 | 1406 | 46 | 112 | 0 | No Failure | 4382 | 602.1236 | -0.86426 | 0.93097 | 1 | -0.50905 | 0.14134 | -0.098987 | -0.18254 | -0.040924 | 0.016522
3576 | L50755 | L | 301.7 | 310.5 | 1567 | 39.1 | 114 | 0 | No Failure | 4390 | 587.6455 | 0.37574 | -0.61004 | 1 | 1.7702 | 0.87596 | 0.092997 | -0.33489 | -0.46457 | -0.056452
3577 | L50756 | L | 301.6 | 310.4 | 1599 | 41.7 | 116 | 0 | No Failure | 552 | 4446.0191 | -0.50784 | -0.71149 | 1 | -0.38682 | -0.62421 | 0.12926 | -0.27229 | -0.131 | -0.14605
3578 | L50757 | M | 301.6 | 310.4 | 1455 | 39 | 118 | 0 | No Failure | 2996 | 1998.1688 | 1.2711 | -0.66616 | 1 | -0.12657 | 1.2567 | -0.21788 | 0.14592 | -0.2624 | -0.42548
3579 | L50758 | M | 301.7 | 310.5 | 1625 | 35.9 | 121 | 0 | No Failure | 4845 | 116.831 | -1.1875 | 0.8521 | 1 | -1.1526 | -1.7369 | -0.60895 | -0.21416 | -0.090844 | 0.16062
3580 | L50759 | L | 301.8 | 310.6 | 2672 | 11.8 | 124 | 1 | Power Failure | 2879 | 2047.1034 | -1.626 | -1.1873 | 0 | 0.57454 | -0.30982 | -0.57512 | 0.31278 | -0.014616 | 0.14723
3581 | L50760 | L | 301.8 | 310.6 | 1650 | 31.9 | 126 | 0 | No Failure | 2309 | 2665.0314 | 0.68877 | 1.0578 | 1 | 1.2196 | 1.6352 | -0.66299 | 0.5933 | 0.34975 | 0.39294
3582 | L50761 | M | 301.8 | 310.6 | 1459 | 40.2 | 128 | 0 | No Failure | 2270 | 2680.133 | 1.5832 | -1.3685 | 1 | -1.7426 | 0.63184 | -0.72723 | 0.54399 | 0.18434 | 0.80539
3583 | L50762 | L | 301.8 | 310.6 | 1395 | 50.5 | 131 | 0 | No Failure | 1101 | 3816.1742 | -0.52927 | 0.19163 | 1 | -0.28192 | -1.4923 | -0.39229 | 0.55247 | 0.76269 | 1.0751
3584 | L50763 | L | 301.8 | 310.7 | 1751 | 29.3 | 133 | 0 | No Failure | 519 | 4407.5809 | 1.4472 | 1.2332 | 0 | 0.34991 | 1.3963 | -0.41341 | 0.40646 | 1.0187 | 0.46268
3585 | L50764 | L | 301.8 | 310.6 | 1192 | 68.9 | 135 | 0 | No Failure | 504 | 4445.267 | -0.22346 | 0.63455 | 0 | 0.14417 | -1.1803 | -0.53351 | -0.18844 | 0.94136 | 0.31258
3586 | L50765 | L | 301.9 | 310.7 | 1947 | 25 | 137 | 0 | No Failure | 1026 | 3950.2604 | 0.44226 | 0.23074 | 0 | 1.3031 | 0.47027 | -0.31472 | 0.0062473 | 0.59116 | 0.20912
3587 | L50766 | L | 301.8 | 310.5 | 1593 | 34.9 | 139 | 0 | No Failure | 3318 | 1629.7231 | 1.6256 | 1.5233 | 1 | -0.33102 | 0.83593 | -0.41858 | -0.2897 | 0.79691 | 0.0507
3588 | L50767 | H | 301.8 | 310.5 | 1478 | 38.6 | 141 | 0 | No Failure | 2282 | 2708.347 | -1.2593 | 1.4715 | 1 | -1.5409 | -2.038 | -0.77969 | -0.60721 | 0.75463 | 0.21974
3589 | L50768 | M | 301.7 | 310.6 | 1505 | 44.5 | 146 | 0 | No Failure | 115 | 4862.644 | -1.5272 | 0.84665 | 0 | -0.00015025 | -0.18927 | -0.36995 | -0.074382 | 0.63234 | 0.79246
3590 | L50769 | L | 301.7 | 310.5 | 2465 | 13.7 | 149 | 0 | No Failure | 3729 | 1210.1677 | 0.74997 | -1.1164 | 1 | 1.3426 | 1.6087 | -0.21585 | 0.35398 | 0.18089 | 0.50702
3591 | L50770 | L | 301.8 | 310.6 | 1403 | 46.8 | 151 | 0 | No Failure | 607 | 4355.0358 | -1.0375 | 1.2595 | 1 | 0.16217 | -1.2627 | -0.37486 | 0.439 | 0.27482 | 0.80308
3592 | L50771 | M | 301.7 | 310.5 | 1458 | 41.4 | 153 | 0 | No Failure | 1229 | 3672.24 | 0.038037 | 1.3119 | 1 | -1.2407 | 0.75974 | -0.52993 | 0.74702 | 0.048205 | 0.50795
3593 | L50772 | H | 301.6 | 310.4 | 1369 | 45.4 | 156 | 0 | No Failure | 1291 | 3621.9645 | 1.4048 | 0.86008 | 1 | 1.1848 | 0.9655 | -0.5363 | 0.62141 | -0.065496 | 0.013751
3594 | L50773 | M | 301.6 | 310.4 | 1377 | 44.9 | 161 | 0 | No Failure | 1745 | 3191.6879 | 0.61458 | -1.4106 | 0 | -0.90413 | -0.55824 | -0.2927 | 0.074682 | -0.35113 | -0.12897
3595 | L50774 | M | 301.6 | 310.4 | 1452 | 45.7 | 164 | 0 | No Failure | 1690 | 3251.7302 | 1.175 | -0.64675 | 0 | 0.23539 | 0.39591 | 0.21396 | -0.23532 | 0.071568 | 0.32736
3596 | L50775 | L | 301.6 | 310.4 | 1517 | 41.1 | 167 | 0 | No Failure | 4915 | 42.401 | 0.50268 | 0.12641 | 1 | 0.17613 | -0.47499 | 0.28876 | -0.26285 | 0.011707 | 0.32228
3597 | L50776 | L | 301.7 | 310.5 | 1354 | 50 | 169 | 0 | No Failure | 284 | 4688.6314 | -0.59003 | 0.74339 | 1 | -0.71488 | -0.77195 | 0.1842 | -0.44817 | -0.18775 | 0.79661
3598 | L50777 | M | 301.7 | 310.5 | 1724 | 33 | 171 | 0 | No Failure | 986 | 3985.9518 | -1.3289 | -0.5681 | 1 | 2.0688 | -0.52194 | 0.76614 | -0.5585 | -0.20782 | 1.0188
3599 | L50778 | L | 301.7 | 310.5 | 1399 | 53.2 | 174 | 0 | No Failure | 3835 | 1094.1897 | -0.93544 | 0.70289 | 0 | 0.026046 | 0.2779 | 0.66595 | -0.54836 | -0.040815 | 0.88852
3600 | L50779 | H | 301.7 | 310.5 | 1388 | 50.5 | 176 | 0 | No Failure | 1511 | 3491.8709 | 1.0374 | -0.94606 | 1 | -1.2917 | 1.3937 | 0.49356 | -0.07784 | -0.14633 | 0.40541
3601 | L50780 | L | 301.7 | 310.5 | 1523 | 34.7 | 181 | 0 | No Failure | 373 | 4572.998 | -0.42392 | -0.8709 | 1 | -0.45813 | -1.0324 | 0.50518 | -0.23542 | -0.27078 | 0.31812
3602 | L50781 | L | 301.7 | 310.5 | 1377 | 43.1 | 183 | 0 | No Failure | 3941 | 974.0277 | -1.1417 | 0.64307 | 1 | 1.7127 | -0.50708 | 0.61095 | -0.43642 | -0.12794 | 0.25946
3603 | L50782 | M | 301.7 | 310.6 | 1417 | 45.2 | 185 | 0 | No Failure | 1737 | 3198.709 | -1.2781 | 0.26692 | 0 | -0.34333 | -0.096395 | 0.48712 | -0.029129 | -0.062839 | 0.21466
3604 | L50783 | L | 301.7 | 310.7 | 1542 | 40 | 188 | 0 | No Failure | 3069 | 1861.6109 | 1.4171 | 0.17533 | 0 | -0.22923 | 1.904 | 0.28095 | 0.027517 | -0.037755 | -0.023198
3605 | L50784 | L | 301.8 | 310.8 | 1557 | 33.3 | 190 | 0 | No Failure | 4624 | 376.2978 | 0.24952 | -1.5683 | 1 | -0.64105 | -0.82487 | 0.23698 | -0.097097 | 0.091759 | 0.4613
3606 | L50785 | L | 301.7 | 310.7 | 1641 | 31.9 | 192 | 0 | No Failure | 1467 | 3495.7919 | -1.4289 | -0.15672 | 0 | -0.12517 | -1.1857 | 0.30909 | 0.069707 | 0.14004 | 0.093192
3607 | L50786 | L | 301.7 | 310.7 | 1318 | 55 | 194 | 0 | No Failure | 1407 | 3595.4065 | 0.89476 | 0.96859 | 1 | 0.90082 | 1.6415 | 0.51745 | 0.45622 | 0.40611 | 0.16478
3608 | L50787 | L | 301.6 | 310.7 | 1638 | 33.8 | 196 | 0 | No Failure | 1955 | 2960.0947 | -0.9949 | 0.39234 | 1 | -0.6345 | -1.3349 | 0.044069 | 0.50053 | 0.19974 | 0.28902
3609 | L50788 | M | 301.7 | 310.8 | 1954 | 21.6 | 198 | 0 | No Failure | 887 | 4018.0202 | 0.79408 | 0.8229 | 1 | 0.34434 | 1.2638 | -0.054022 | 0.88898 | 0.10196 | 0.49686
3610 | L50789 | M | 301.7 | 310.9 | 1644 | 32.5 | 201 | 0 | No Failure | 4686 | 305.5558 | 1.0835 | -1.3269 | 1 | -0.2306 | 0.20447 | -0.39494 | 0.662 | -0.40144 | 0.074256
3611 | L50790 | M | 301.7 | 310.8 | 1594 | 32.4 | 204 | 0 | No Failure | 4663 | 307.5487 | 0.50364 | 1.1736 | 0 | 0.35661 | -0.40967 | -0.61886 | 0.309 | -0.47217 | -0.045368
3612 | L50791 | L | 301.7 | 310.9 | 1405 | 46.4 | 207 | 1 | Tool Wear Failure | 2698 | 2221.1518 | 1.1163 | -0.063244 | 0 | -1.5099 | 0.43276 | -0.97212 | 0.29163 | -0.65705 | -0.67997
3613 | L50792 | L | 301.7 | 310.8 | 1622 | 37.8 | 0 | 0 | No Failure | 294 | 4669.6618 | 0.94738 | -0.096608 | 1 | 0.69255 | -0.11933 | -0.68943 | -0.10911 | -0.42704 | -0.93123
3614 | L50793 | L | 301.7 | 310.9 | 1557 | 39.4 | 2 | 0 | No Failure | 4280 | 653.9669 | -0.34082 | -1.6941 | 1 | -0.51431 | -0.91004 | -0.93717 | -0.63779 | -0.11028 | -1.0656
3615 | L50794 | L | 301.8 | 311 | 1606 | 33.3 | 4 | 0 | No Failure | 2281 | 2646.6351 | -0.68149 | -1.6806 | 0 | 0.18308 | -0.24067 | -0.38668 | -0.71966 | 0.27678 | -0.97926
3616 | L50795 | M | 301.8 | 311.1 | 1647 | 31.6 | 6 | 0 | No Failure | 3540 | 1392.6496 | 0.41681 | 0.24922 | 1 | -0.10071 | 0.77586 | -0.19537 | -0.86605 | 0.39742 | -0.60977
3617 | L50796 | M | 301.8 | 311.1 | 1413 | 42.2 | 9 | 0 | No Failure | 1072 | 3924.5212 | -0.88745 | 1.0868 | 1 | 0.73892 | -0.92139 | -0.29779 | -0.7027 | 0.1505 | -0.29755
3618 | L50797 | L | 301.8 | 311 | 1529 | 41.6 | 12 | 0 | No Failure | 278 | 4634.8912 | -1.696 | 1.4872 | 1 | -1.1831 | -0.57119 | -0.17432 | -0.40034 | -0.0040724 | 0.074256
3619 | L50798 | L | 301.9 | 311.1 | 1448 | 46.3 | 14 | 0 | No Failure | 834 | 4077.1396 | -0.75018 | 0.24121 | 0 | 2.3084 | 0.66814 | -0.0016874 | -0.17729 | -0.42744 | 0.47238
3620 | L50799 | L | 301.9 | 311.2 | 1435 | 44.2 | 16 | 0 | No Failure | 777 | 4224.546 | -1.4134 | -1.0774 | 1 | -1.0871 | -0.46857 | -0.59386 | 0.03398 | -0.37952 | 0.31489
3621 | L50800 | H | 301.9 | 311.2 | 1474 | 41.8 | 18 | 0 | No Failure | 2114 | 2865.8172 | 1.2335 | -0.98533 | 0 | -1.1393 | 1.8699 | -0.37878 | 0.40855 | -0.43428 | -0.086935
3622 | L50801 | L | 301.9 | 311.2 | 1657 | 29.1 | 23 | 0 | No Failure | 4016 | 917.4294 | 0.62437 | 0.31392 | 0 | 1.5377 | -0.43035 | -0.27838 | 0.064392 | -0.36448 | -0.16176
3623 | L50802 | L | 302 | 311.3 | 1509 | 39.9 | 25 | 0 | No Failure | 3734 | 1216.6141 | -0.58075 | -0.62964 | 1 | -1.0093 | -0.85135 | -0.67719 | -0.2429 | -0.37609 | -0.17608
3624 | L50803 | M | 302 | 311.3 | 1530 | 36.4 | 27 | 0 | No Failure | 4017 | 910.5327 | 0.30617 | 0.4808 | 0 | -0.39605 | 0.62653 | -0.82363 | 0.21957 | -0.12759 | -0.37098
3625 | L50804 | M | 302 | 311.4 | 1587 | 35.9 | 30 | 0 | No Failure | 3909 | 1069.6227 | 0.4594 | -1.3511 | 0 | 1.7674 | 0.10823 | -0.39408 | 0.47048 | -0.36367 | -0.067537
3626 | L50805 | M | 302.1 | 311.4 | 1467 | 43.4 | 33 | 0 | No Failure | 4081 | 894.5656 | -0.48724 | -0.63637 | 0 | -1.5448 | -0.66875 | -0.515 | 0.29224 | 0.11673 | -0.049524
3627 | L50806 | M | 302.2 | 311.5 | 1360 | 53 | 36 | 0 | No Failure | 2670 | 2279.8693 | -0.91207 | 0.25589 | 0 | -0.22758 | -0.30013 | -0.64605 | 0.21431 | 0.05375 | 0.25669
3628 | L50807 | L | 302.2 | 311.5 | 1588 | 30.6 | 39 | 0 | No Failure | 4186 | 724.2788 | 1.7316 | 0.61286 | 0 | -0.1169 | 1.8676 | -0.56542 | 0.27208 | 0.039735 | -0.23981
3629 | L50808 | L | 302.2 | 311.4 | 1609 | 32.1 | 41 | 0 | No Failure | 2601 | 2398 | 1.5607 | -0.69957 | 0 | 1.6407 | -0.12076 | -0.11792 | -0.38807 | -0.036079 | -0.34281
3630 | L50809 | L | 302.1 | 311.3 | 1415 | 44.1 | 43 | 0 | No Failure | 3690 | 1267.1442 | -0.43179 | 1.0509 | 1 | -0.17905 | -1.4076 | -0.51612 | -0.85631 | 0.32578 | -0.22226
3631 | L50810 | L | 302 | 311.2 | 1845 | 27.3 | 45 | 0 | No Failure | 128 | 4820.1101 | -0.87687 | -0.95129 | 0 | -1.5807 | -0.31443 | -0.57036 | -0.91457 | 0.37591 | -0.30494
3632 | L50811 | M | 302.1 | 311.4 | 1419 | 36.2 | 47 | 0 | No Failure | 890 | 4020.8374 | -0.62325 | 0.18581 | 0 | 0.52098 | 0.17915 | -0.42877 | -0.97981 | 0.26379 | -0.66057
3633 | L50812 | L | 302.1 | 311.3 | 1634 | 30.6 | 50 | 0 | No Failure | 4450 | 519.6239 | -1.5691 | 0.23379 | 0 | 1.1803 | -0.66821 | -0.27144 | -1.1613 | -0.082939 | -0.058762
3634 | L50813 | M | 302.2 | 311.3 | 1521 | 40.6 | 52 | 0 | No Failure | 1835 | 3128.1258 | -0.78054 | 1.1097 | 0 | -1.3498 | 0.55706 | -0.15901 | -0.73638 | -0.20761 | -0.21118
3635 | L50814 | L | 302.2 | 311.4 | 1499 | 37.7 | 55 | 0 | No Failure | 2353 | 2614.7255 | -0.72308 | 1.3015 | 0 | 1.0372 | 0.040575 | -0.055076 | -0.78749 | -0.43761 | -0.57097
3636 | L50815 | M | 302.1 | 311.2 | 1616 | 35.1 | 57 | 0 | No Failure | 4259 | 724.5576 | -1.2031 | -1.5119 | 1 | -0.88821 | -0.33909 | 0.020376 | -0.3093 | -0.56188 | 0.078874
3637 | L50816 | L | 302.2 | 311.4 | 1449 | 46.5 | 60 | 0 | No Failure | 2880 | 2121.5631 | -1.5307 | -1.5479 | 1 | 0.57667 | -0.23147 | 0.1759 | 0.0069841 | -0.24271 | -0.095249
3638 | L50817 | M | 302.2 | 311.4 | 1626 | 31.6 | 62 | 0 | No Failure | 1001 | 3925.9256 | 0.55546 | -0.38958 | 0 | 1.0215 | 1.4737 | -0.068017 | 0.2514 | 0.14122 | -0.17885
3639 | L50818 | M | 302.3 | 311.5 | 1445 | 44.8 | 65 | 0 | No Failure | 3488 | 1459.3547 | -1.0361 | -0.040249 | 1 | -1.3798 | -1.1243 | -0.41812 | 0.17732 | 0.05557 | 0.32505
3640 | L50819 | L | 302.4 | 311.6 | 1622 | 35 | 68 | 0 | No Failure | 1264 | 3656.4517 | 1.6679 | 0.68013 | 1 | 0.93649 | 1.9102 | -0.045983 | 0.2655 | -0.010448 | 0.24792
3641 | L50820 | H | 302.4 | 311.6 | 1544 | 39.1 | 70 | 0 | No Failure | 1012 | 3951.2677 | 0.37834 | 0.084014 | 1 | -0.60508 | -0.91101 | 0.15233 | 0.14712 | -0.17898 | 0.036844
3642 | L50821 | L | 302.3 | 311.6 | 1488 | 41.8 | 75 | 0 | No Failure | 2329 | 2633.8466 | -0.30862 | 0.37181 | 0 | -0.83577 | -0.48531 | 0.43336 | -0.27265 | -0.10569 | -0.022736
3643 | L50822 | L | 302.3 | 311.6 | 1309 | 57.6 | 77 | 0 | No Failure | 471 | 4499.0729 | 0.18505 | -0.81785 | 0 | 0.64605 | 0.34873 | 0.479 | -0.1571 | -0.27305 | -0.42733
3644 | L50823 | L | 302.3 | 311.6 | 1784 | 26.4 | 79 | 0 | No Failure | 1240 | 3668.6273 | -0.59516 | -0.37034 | 1 | 1.1741 | -0.55119 | 0.46855 | 0.052822 | 0.20968 | -0.4338
3645 | L50824 | L | 302.2 | 311.5 | 1548 | 32.4 | 81 | 0 | No Failure | 594 | 4320.7974 | 1.076 | -0.16254 | 1 | 0.32186 | 1.1806 | 0.46158 | 0.46814 | 0.11719 | 0.1306
3646 | L50825 | L | 302.2 | 311.5 | 1413 | 43.5 | 83 | 0 | No Failure | 4358 | 630.2438 | -1.7205 | 0.45049 | 0 | -0.31261 | -1.9756 | 0.17202 | 0.36516 | -0.06562 | 0.063633
3647 | L50826 | M | 302.2 | 311.5 | 1863 | 25.7 | 85 | 0 | No Failure | 4848 | 61.7762 | 0.2691 | -0.46502 | 1 | -1.6681 | 1.4055 | 0.12443 | 0.84268 | -0.47481 | 0.063633
3648 | L50827 | L | 302.2 | 311.5 | 1427 | 43.8 | 88 | 0 | No Failure | 3069 | 1861.6109 | 1.2347 | 1.5958 | 1 | 0.4477 | 0.6821 | 0.54967 | 0.94792 | -0.69224 | 0.39571
3649 | L50828 | M | 302.2 | 311.5 | 1443 | 47 | 90 | 0 | No Failure | 1794 | 3187.5468 | 1.4814 | -0.83278 | 0 | 1.1864 | 0.17429 | 0.36009 | 0.45621 | -0.7832 | 0.19388
3650 | L50829 | L | 302.2 | 311.5 | 1481 | 40.4 | 93 | 0 | No Failure | 1148 | 3838.4061 | 0.56111 | -1.0766 | 0 | -0.67739 | -0.65015 | 0.022432 | 0.2102 | -0.427 | -0.25228
3651 | L50830 | L | 302.1 | 311.4 | 1446 | 39.7 | 95 | 0 | No Failure | 4113 | 868.0452 | 0.66708 | -1.5954 | 0 | 0.54299 | 0.074842 | -0.029292 | 0.33109 | -0.079713 | -0.36128
3652 | L50831 | L | 302.1 | 311.5 | 1444 | 44.9 | 97 | 0 | No Failure | 1825 | 3123.3857 | 0.79532 | -1.5522 | 1 | 0.0038818 | 0.090576 | 0.087483 | 0.34758 | 0.01363 | -0.16776
3653 | L50832 | M | 302.1 | 311.5 | 1341 | 50.8 | 99 | 0 | No Failure | 791 | 4199.1236 | -1.2239 | 1.141 | 0 | -1.7263 | -1.4264 | 0.17069 | -0.10034 | 0.298 | -0.14929
3654 | L50833 | L | 302.1 | 311.4 | 1518 | 37.4 | 102 | 0 | No Failure | 373 | 4572.998 | 0.25136 | 0.94825 | 1 | 0.66276 | 1.0421 | 0.41382 | 0.1921 | -0.04196 | -0.013499
3655 | L50834 | L | 302.1 | 311.4 | 1603 | 35.9 | 104 | 0 | No Failure | 3834 | 1146.0918 | 1.1656 | 0.65982 | 0 | 0.3337 | 0.64582 | 0.24337 | -0.16905 | -0.55186 | -0.15113
3656 | L50835 | L | 302.1 | 311.4 | 1686 | 30.9 | 106 | 0 | No Failure | 1198 | 3748.7661 | 0.7495 | -1.1287 | 0 | 1.1388 | -0.29395 | 0.19191 | -0.60823 | -0.93934 | 0.1343
3657 | L50836 | M | 302.1 | 311.5 | 1383 | 53.6 | 108 | 0 | No Failure | 3264 | 1694.5284 | -1.4443 | -0.13031 | 1 | -0.11482 | -1.5498 | -0.090853 | -0.50086 | -0.44139 | 0.58924
3658 | L50837 | L | 302.1 | 311.5 | 1477 | 45.4 | 111 | 0 | No Failure | 4600 | 401.8364 | 0.23833 | -0.55883 | 0 | -1.1608 | 1.1886 | -0.086592 | -0.032355 | -0.6706 | 0.13661
3659 | L50838 | M | 302.2 | 311.5 | 1449 | 44.5 | 113 | 0 | No Failure | 578 | 4340.7661 | -1.5544 | -1.6013 | 1 | -0.79971 | -1.2664 | -0.17512 | -0.38282 | -0.67346 | -0.26152
3660 | L50839 | M | 302.2 | 311.5 | 1734 | 25 | 116 | 0 | No Failure | 1550 | 3378.4578 | -1.0303 | -1.2776 | 0 | 0.75451 | 0.37018 | -0.027841 | -0.046919 | -0.56717 | 0.15785
3661 | L50840 | L | 302.3 | 311.6 | 1398 | 49.1 | 119 | 0 | No Failure | 1198 | 3728.4457 | 1.2863 | 1.361 | 0 | 0.32087 | 1.6365 | 0.12596 | 0.34302 | -0.13163 | 0.14123
3662 | L50841 | M | 302.3 | 311.7 | 1639 | 36.6 | 121 | 0 | No Failure | 798 | 4132.9578 | 0.89824 | -1.2763 | 0 | 0.90014 | -0.27418 | 0.10475 | 0.35902 | -0.63293 | -0.51231
3663 | L50842 | M | 302.3 | 311.7 | 1517 | 37.6 | 124 | 0 | No Failure | 699 | 4251.4804 | -1.514 | -0.57318 | 1 | -1.489 | -1.7041 | -0.38472 | -0.13024 | -0.40609 | -0.51278
3664 | L50843 | M | 302.3 | 311.7 | 1442 | 41.7 | 127 | 0 | No Failure | 4366 | 639.5277 | 0.12517 | -1.0698 | 1 | 0.034142 | 1.158 | -0.48844 | 0.17038 | -0.36783 | -0.30309
3665 | L50844 | M | 302.3 | 311.7 | 1685 | 30.8 | 130 | 0 | No Failure | 913 | 4014.0751 | 0.91935 | 0.90016 | 1 | 0.77757 | 0.56102 | -0.36366 | 0.30117 | -0.14457 | -0.57189
3666 | L50845 | M | 302.4 | 311.8 | 1358 | 50.6 | 133 | 0 | No Failure | 2135 | 2820.9156 | 1.3664 | -1.1455 | 1 | -0.29802 | 0.31578 | -0.25851 | 0.42032 | 0.018567 | -0.98896
3667 | L50846 | M | 302.3 | 311.6 | 1608 | 39.9 | 136 | 0 | No Failure | 3202 | 1762.4702 | -1.5481 | -0.1421 | 0 | -0.75564 | -2.0589 | -0.069477 | 0.46975 | 0.29178 | -0.89012
3668 | L50847 | L | 302.3 | 311.6 | 1665 | 34.3 | 139 | 0 | No Failure | 2562 | 2422.8574 | -0.010915 | -0.38186 | 0 | -0.12495 | 1.0859 | 0.46932 | 0.97058 | 0.58704 | -0.52756
3669 | L50848 | L | 302.3 | 311.7 | 1510 | 38.7 | 141 | 0 | No Failure | 648 | 4262.9447 | 0.77914 | 0.046464 | 0 | 0.84219 | 0.55811 | 0.63372 | 1.1975 | 0.31733 | -0.38853
3670 | L50849 | L | 302.4 | 311.8 | 1465 | 40.2 | 143 | 0 | No Failure | 4313 | 635.314 | 1.5151 | 1.7159 | 1 | 0.70813 | 0.51988 | 0.56636 | 1.216 | 0.53845 | -0.091092
3671 | L50850 | L | 302.3 | 311.7 | 1701 | 27.5 | 145 | 0 | No Failure | 2942 | 2022.8608 | 1.6135 | 0.22054 | 1 | -0.0013878 | 0.069531 | 0.029204 | 1.0487 | -0.13571 | 0.0091325
3672 | L50851 | M | 302.3 | 311.7 | 1486 | 39.6 | 147 | 0 | No Failure | 4061 | 937.1373 | 0.95603 | 1.3342 | 1 | 0.48115 | -0.4645 | 0.064495 | 0.73746 | 0.015346 | 0.58323
3673 | L50852 | L | 302.3 | 311.6 | 1658 | 32.3 | 150 | 0 | No Failure | 2272 | 2703.0568 | 1.1236 | -1.7304 | 0 | -1.4488 | 0.11839 | -0.1629 | 0.44782 | -0.318 | 0.70378
3674 | L50853 | H | 302.3 | 311.7 | 1449 | 44.5 | 152 | 0 | No Failure | 1282 | 3706.732 | 0.8716 | 1.1521 | 0 | 0.022627 | -0.17807 | 0.10458 | 0.32612 | -0.21452 | 0.51395
3675 | L50854 | L | 302.2 | 311.5 | 1346 | 52.4 | 157 | 0 | No Failure | 3259 | 1670.8421 | 0.67873 | -1.655 | 0 | -0.95313 | -0.13627 | 0.1589 | -0.1407 | -0.60869 | 0.14215
3676 | L50855 | M | 302.1 | 311.5 | 1866 | 23.1 | 159 | 0 | No Failure | 2632 | 2280.7793 | 0.0573 | 0.97583 | 1 | 2.0229 | -0.43901 | 0.79333 | -0.037033 | -0.065533 | 0.33429
3677 | L50856 | M | 302.2 | 311.5 | 1562 | 38 | 162 | 0 | No Failure | 4880 | 76.3677 | -0.49218 | -0.33252 | 1 | -0.44776 | -0.38819 | 0.24012 | -0.081363 | -0.50355 | -0.1927
3678 | L50857 | M | 302.3 | 311.7 | 1368 | 53.6 | 165 | 0 | No Failure | 1007 | 3960.3015 | 0.51517 | -1.213 | 0 | 0.30116 | 0.71161 | -0.12694 | 0.21667 | -0.20177 | -0.53171
3679 | L50858 | L | 302.2 | 311.5 | 1567 | 33.1 | 168 | 0 | No Failure | 2007 | 2936.4954 | -1.4625 | -0.81879 | 1 | -0.73115 | -1.3971 | -0.39906 | -0.20306 | -0.047898 | -0.80237
3680 | L50859 | L | 302.2 | 311.5 | 1725 | 34 | 170 | 0 | No Failure | 1281 | 3647.1688 | 1.197 | 1.0608 | 0 | 1.0982 | 1.8788 | -0.66538 | -0.25644 | 0.33116 | -0.41855
3681 | L50860 | L | 302.2 | 311.5 | 1744 | 31.2 | 172 | 0 | No Failure | 1851 | 3122.5212 | -0.16435 | -1.2143 | 0 | -2.1768 | -0.96175 | -1.2404 | -0.36408 | 0.0032721 | -0.73355
3682 | L50861 | M | 302.1 | 311.3 | 1453 | 45.1 | 174 | 0 | No Failure | 2754 | 2202.9952 | 0.998 | 1.1764 | 1 | 0.21047 | 0.82111 | -0.86886 | -0.052847 | -0.060035 | -0.77419
3683 | L50862 | L | 302.1 | 311.2 | 1550 | 34.8 | 177 | 0 | No Failure | 1736 | 3261.2445 | -1.5835 | -0.44364 | 0 | 0.63691 | -1.8237 | -0.79919 | -0.20714 | -0.25826 | -0.77789
3684 | L50863 | M | 302 | 311.2 | 1558 | 39.1 | 179 | 0 | No Failure | 1343 | 3603.0961 | -1.7294 | 1.0765 | 1 | -0.71066 | -0.1031 | -0.62613 | -0.20624 | -0.15434 | -0.64949
3685 | L50864 | L | 302 | 311.2 | 1270 | 65.3 | 182 | 1 | Overstrain Failure | 2951 | 2032.3367 | 0.65886 | -0.57865 | 1 | 0.0067753 | 1.6871 | -0.042879 | 0.44063 | -0.028897 | -0.98434
3686 | L50865 | M | 301.9 | 311.1 | 1380 | 51.6 | 184 | 0 | No Failure | 2471 | 2437.6134 | 1.3918 | -1.5308 | 0 | 1.17 | 0.51776 | 0.46556 | 0.093192 | 0.34263 | -0.52109
3687 | L50866 | L | 302 | 311.1 | 1406 | 50.5 | 187 | 0 | No Failure | 1251 | 3753.7535 | 0.22655 | 0.18526 | 0 | -0.85684 | -0.82319 | 0.24557 | 0.16122 | 0.47213 | -0.31371
3688 | L50867 | M | 302 | 311.2 | 1625 | 30.7 | 189 | 0 | No Failure | 2153 | 2842.7512 | -1.579 | 0.075985 | 0 | 1.0025 | -1.2755 | 0.15821 | 0.018387 | 0.64596 | -0.061533
3689 | L50868 | L | 302 | 311.2 | 1420 | 45.8 | 192 | 0 | No Failure | 2805 | 2118.4785 | 1.5049 | 1.7037 | 0 | 0.73982 | 2.1786 | 0.3818 | 0.53859 | 0.67612 | 0.41419
3690 | L50869 | L | 302.1 | 311.4 | 1889 | 22.7 | 194 | 0 | No Failure | 4875 | 54.1059 | -1.0783 | 1.279 | 1 | -0.25778 | -1.8249 | 0.42677 | 0.23576 | 0.62542 | 0.37447
3691 | L50870 | L | 302.1 | 311.3 | 1477 | 43.6 | 196 | 0 | No Failure | 3822 | 1170.522 | 1.732 | -0.88333 | 0 | -1.4057 | 1.9853 | 0.11633 | 0.2922 | 0.37485 | 0.50148
3692 | L50871 | L | 302.1 | 311.2 | 1460 | 46.9 | 198 | 0 | No Failure | 4723 | 205.3312 | -0.48763 | 1.0545 | 0 | -0.38786 | -1.568 | 0.26295 | -0.0080788 | 0.77263 | 0.21235
3693 | L50872 | L | 302.1 | 311.3 | 1758 | 24.4 | 200 | 0 | No Failure | 127 | 4801.9459 | 1.022 | 0.22675 | 1 | 2.1021 | 1.0664 | 0.30141 | 0.39942 | 0.76156 | -0.075851
3694 | L50873 | L | 302.1 | 311.3 | 1521 | 31.5 | 202 | 0 | No Failure | 4724 | 276.229 | -0.009223 | 1.4503 | 1 | 0.1082 | -0.72849 | 0.1356 | 0.16745 | 0.49732 | -0.67212
3695 | L50874 | M | 302.1 | 311.3 | 1511 | 45 | 204 | 0 | No Failure | 4770 | 236.3375 | -0.79611 | 0.026136 | 1 | -1.5146 | -0.5559 | -0.26 | 0.093158 | 0.14873 | -0.77281
3696 | L50875 | L | 302.2 | 311.3 | 1530 | 37.3 | 207 | 1 | Tool Wear Failure | 3441 | 1555.6255 | 0.23058 | 1.1056 | 0 | 0.21051 | 0.72527 | 0.036028 | 0.34586 | 0.13213 | -1.279
3697 | L50876 | L | 302.1 | 311.2 | 1454 | 46.8 | 0 | 0 | No Failure | 189 | 4796.2618 | 1.5498 | 0.99907 | 0 | -0.77034 | 0.93195 | 0.11659 | 0.45507 | -0.29237 | -1.0019
3698 | L50877 | L | 302.2 | 311.2 | 1928 | 23.1 | 2 | 0 | No Failure | 1910 | 3072.9177 | -0.13783 | -1.0944 | 0 | 1.3798 | -1.1922 | 0.045748 | -0.11227 | -0.73219 | -1.1137
3699 | L50878 | H | 302.2 | 311.3 | 1758 | 26.4 | 4 | 0 | No Failure | 1681 | 3282.0252 | -0.3807 | -0.29267 | 0 | -0.7044 | -0.17158 | -0.21347 | -0.36724 | -0.29653 | -0.82315
3700 | L50879 | L | 302.2 | 311.2 | 1649 | 33.2 | 9 | 0 | No Failure | 884 | 4076.8361 | 0.4674 | -0.056885 | 1 | 0.93113 | 0.5991 | 0.053717 | -0.38736 | 0.066306 | -0.80467
3701 | L50880 | L | 302.1 | 311.2 | 1447 | 50.3 | 11 | 0 | No Failure | 3094 | 1867.5348 | 0.77663 | -1.0169 | 0 | -0.55141 | 0.21844 | -0.025659 | -0.57726 | 0.047672 | -0.9049
3702 | L50881 | L | 302.1 | 311.2 | 1417 | 48 | 13 | 0 | No Failure | 3840 | 1073.5116 | -1.2869 | -1.2 | 1 | -1.3057 | -1.4577 | 0.012499 | -0.89091 | -0.060063 | -0.96725
3703 | L50882 | L | 302 | 311.2 | 1434 | 44.9 | 15 | 0 | No Failure | 3224 | 1728.9749 | -1.4126 | 1.0839 | 1 | 0.7137 | -0.088858 | 0.44752 | -0.72067 | 0.18215 | -0.39454
3704 | L50883 | M | 302 | 311.2 | 1418 | 49.5 | 17 | 0 | No Failure | 4382 | 602.1236 | -0.48132 | 1.5215 | 1 | 1.157 | 0.6579 | 0.6341 | -0.35561 | -0.2834 | -0.39177
3705 | L50884 | M | 302 | 311.2 | 1400 | 49.5 | 20 | 0 | No Failure | 242 | 4671.2279 | -0.4821 | -0.15006 | 0 | -0.29434 | -0.00056682 | 0.51841 | -0.22717 | -0.3252 | 0.071023
3706 | L50885 | M | 302 | 311.3 | 1725 | 27.7 | 23 | 0 | No Failure | 1261 | 3723.5014 | -0.79159 | -1.5556 | 1 | -0.1358 | -0.21865 | 0.47164 | 0.17587 | -0.55897 | 0.43359
3707 | L50886 | L | 302 | 311.3 | 1567 | 41.1 | 26 | 0 | No Failure | 4813 | 178.1918 | -0.43569 | 0.011019 | 0 | 0.097625 | 0.2514 | 0.40318 | 0.037241 | 0.00062382 | 0.48809
3708 | L50887 | M | 302.1 | 311.3 | 1497 | 38.4 | 28 | 0 | No Failure | 4343 | 630.3122 | 0.41265 | -1.2439 | 0 | -0.16483 | 0.59928 | 0.46207 | -0.10137 | -0.14056 | 0.28302
3709 | L50888 | L | 302.1 | 311.4 | 1549 | 44.6 | 31 | 0 | No Failure | 1711 | 3282.4658 | 0.16087 | 1.3125 | 0 | 0.088134 | -0.17788 | 0.29935 | -0.31858 | 0.37891 | 0.065018
3710 | L50889 | L | 302.2 | 311.4 | 1754 | 26.9 | 33 | 0 | No Failure | 3366 | 1572.5514 | 1.5331 | -1.3189 | 1 | -0.050595 | 0.96936 | 0.18475 | -0.36324 | 0.0017474 | -0.21395
3711 | L50890 | L | 302.2 | 311.5 | 1489 | 38.3 | 35 | 0 | No Failure | 1369 | 3579.3558 | -1.4847 | 1.2424 | 0 | -0.21253 | -2.1319 | 0.033483 | -0.79784 | 0.12515 | 0.01837
3712 | L50891 | L | 302.2 | 311.5 | 1543 | 38.5 | 37 | 0 | No Failure | 1031 | 3959.518 | -1.1287 | -0.69488 | 0 | 0.54795 | 0.25146 | -0.19049 | -0.21794 | 0.15409 | 0.18464
3713 | L50892 | L | 302.3 | 311.5 | 1543 | 33.1 | 39 | 0 | No Failure | 1969 | 2995.2041 | -0.67343 | 1.3534 | 0 | -0.94845 | 0.32163 | -0.49159 | 0.12835 | 0.16053 | 0.21374
3714 | L50893 | L | 302.3 | 311.5 | 1565 | 35.6 | 41 | 0 | No Failure | 2845 | 2057.7645 | -0.062408 | -0.57324 | 1 | 0.2583 | 0.43163 | -0.70884 | 0.41548 | -0.11077 | 0.49917
3715 | L50894 | M | 302.3 | 311.4 | 1855 | 23.9 | 43 | 0 | No Failure | 1401 | 3566.2814 | -0.63992 | -0.70195 | 1 | -0.18027 | -0.40799 | -0.81226 | 0.54583 | 0.3336 | 0.61048
3716 | L50895 | M | 302.4 | 311.4 | 1475 | 45.2 | 46 | 0 | No Failure | 3886 | 1034.7055 | 1.4148 | 1.3871 | 0 | -0.46962 | 1.4515 | -0.81977 | 0.66788 | 0.64682 | 0.53289
3717 | L50896 | L | 302.3 | 311.4 | 1609 | 32.3 | 49 | 0 | No Failure | 2793 | 2137.0103 | 0.60274 | -0.66265 | 0 | 0.27523 | -0.57368 | -0.89978 | 0.18253 | 0.41091 | 0.70424
3718 | L50897 | H | 302.3 | 311.4 | 1443 | 44.1 | 51 | 0 | No Failure | 2281 | 2646.6351 | 0.76218 | -0.0031288 | 1 | -0.65194 | 0.11262 | -0.96985 | 0.35721 | 0.64685 | 0.38509
3719 | L50898 | L | 302.4 | 311.4 | 1450 | 44.1 | 56 | 0 | No Failure | 621 | 4357.4118 | 0.58937 | 1.6487 | 1 | 0.66079 | -0.1221 | -0.83547 | 0.03824 | 0.79603 | 0.58185
3720 | L50899 | L | 302.4 | 311.5 | 1590 | 39.9 | 58 | 0 | No Failure | 883 | 4097.3289 | -0.029673 | 0.86414 | 0 | 0.1589 | -0.43733 | -0.90321 | -0.27154 | 0.19082 | 0.25531
3721 | L50900 | M | 302.4 | 311.4 | 1508 | 41.2 | 60 | 0 | No Failure | 3954 | 1040.8077 | -1.012 | 0.20754 | 1 | -0.72602 | -0.69393 | -0.93109 | -0.50498 | 0.11723 | 0.16155
3722 | L50901 | M | 302.2 | 311.2 | 1544 | 43.6 | 63 | 0 | No Failure | 3221 | 1770.1663 | 1.4761 | 0.51707 | 1 | 0.31039 | 1.7577 | -0.89552 | -0.61834 | -0.021679 | -0.37422
3723 | L50902 | L | 302.2 | 311.2 | 1451 | 41.8 | 66 | 0 | No Failure | 1884 | 3034.5843 | -0.83269 | 0.74278 | 1 | 0.071032 | -1.6311 | -0.54248 | -0.84109 | -0.11877 | -0.38253
3724 | L50903 | L | 302.3 | 311.2 | 1758 | 24.4 | 68 | 0 | No Failure | 3954 | 995.6125 | -0.95951 | -1.3774 | 1 | -0.053937 | -0.089601 | -0.47816 | -0.8326 | -0.33978 | -0.79636
3725 | L50904 | M | 302.3 | 311.2 | 1507 | 47.7 | 70 | 0 | No Failure | 4789 | 118.6452 | -1.1969 | 0.4962 | 1 | 0.29984 | -0.1677 | -0.55077 | -0.38265 | 0.15352 | -0.27214
3726 | L50905 | H | 302.3 | 311.1 | 1543 | 37.5 | 73 | 0 | No Failure | 3495 | 1452.7616 | -1.5788 | -0.48701 | 0 | -0.50164 | -0.26979 | -0.38264 | -0.45117 | 0.28171 | -0.56543
3727 | L50906 | M | 302.3 | 311.2 | 1505 | 36.7 | 78 | 0 | No Failure | 440 | 4529.5061 | 0.36241 | 0.031637 | 0 | 1.433 | 1.3713 | -0.35862 | 0.16772 | 0.5018 | -0.39823
3728 | L50907 | L | 302.3 | 311.2 | 1786 | 24.3 | 81 | 0 | No Failure | 1029 | 3937.2848 | -0.79026 | -0.3623 | 1 | -0.9499 | -0.8143 | -0.82384 | 0.077965 | 0.47376 | -0.019041
3729 | L50908 | L | 302.3 | 311.3 | 1457 | 44.5 | 83 | 0 | No Failure | 3653 | 1278.7494 | 1.2903 | 1.0891 | 0 | -0.53815 | 1.4697 | -0.94775 | 0.53021 | 0.63554 | 0.20034
3730 | L50909 | M | 302.4 | 311.3 | 1312 | 61.5 | 85 | 0 | No Failure | 3489 | 1419.5466 | -1.5395 | 1.1372 | 1 | 1.1511 | -1.9991 | -0.74214 | 0.21939 | 0.47921 | -0.34697
3731 | L50910 | M | 302.3 | 311.2 | 1405 | 47.7 | 88 | 0 | No Failure | 1959 | 3029.0486 | 1.5157 | 0.61344 | 1 | -1.0112 | 2.1583 | -0.67312 | 0.78782 | 0.026561 | -0.097558
3732 | L50911 | M | 302.2 | 311.2 | 1377 | 43 | 91 | 0 | No Failure | 2810 | 2189.0814 | -0.086375 | -0.1086 | 1 | -0.29705 | -1.1318 | -0.35407 | 0.60866 | -0.048616 | -0.079084
3733 | L50912 | M | 302.2 | 311.2 | 1347 | 49.8 | 94 | 0 | No Failure | 975 | 4031.3653 | 1.471 | 0.44659 | 1 | 0.25705 | 1.1001 | -0.39058 | 0.60728 | -0.18891 | -0.20055
3734 | L50913 | L | 302.2 | 311.1 | 1470 | 39.6 | 97 | 0 | No Failure | 2414 | 2497.4298 | -0.26386 | 0.30743 | 1 | 0.62705 | -1.2256 | 0.044636 | 0.27654 | -0.24626 | -0.13913
3735 | L50914 | M | 302.2 | 311.2 | 1873 | 24 | 99 | 0 | No Failure | 4973 | -24.8481 | 1.3027 | -1.1261 | 0 | 0.66812 | 1.1066 | -0.013604 | 0.25588 | -0.23387 | 0.26454
3736 | L50915 | M | 302.2 | 311.1 | 1434 | 58.6 | 102 | 0 | No Failure | 1677 | 3224.7871 | 0.61992 | 0.23756 | 0 | -0.12707 | -0.48234 | -0.023133 | -0.2245 | -0.33788 | -0.093863
3737 | L50916 | H | 302.2 | 311.1 | 1628 | 30.6 | 105 | 0 | No Failure | 1112 | 3878.1429 | -0.093274 | -0.81005 | 1 | -1.5544 | -0.50384 | -0.44372 | -0.16473 | -0.35063 | -0.36729
3738 | L50917 | L | 302.2 | 311.1 | 1351 | 48.6 | 110 | 0 | No Failure | 940 | 4054.385 | -0.18278 | 0.15983 | 1 | 1.9251 | -0.063249 | -0.17528 | 0.11538 | -0.098154 | -0.53264
3739 | L50918 | M | 302.3 | 311.2 | 1454 | 43.8 | 112 | 0 | No Failure | 2463 | 2518.8853 | -0.36714 | 0.36939 | 0 | -1.1179 | -0.13025 | -0.70975 | 0.13749 | -0.083156 | -0.79728
3740 | L50919 | M | 302.2 | 311.2 | 1663 | 29.6 | 115 | 0 | No Failure | 4622 | 327.3238 | -1.0992 | -1.6461 | 0 | 0.84037 | -0.51719 | -0.37771 | 0.1625 | 0.015271 | -1.1792
3741 | L50920 | L | 302.3 | 311.2 | 1401 | 49.7 | 118 | 0 | No Failure | 943 | 4005.1206 | 0.91878 | 0.17378 | 0 | -1.5806 | 1.4256 | -0.71811 | 0.55896 | 0.2046 | -0.8564
3742 | L50921 | L | 302.4 | 311.3 | 1503 | 38.2 | 120 | 0 | No Failure | 2765 | 2191.8175 | 1.3073 | 0.45235 | 0 | 0.88211 | 0.27441 | -0.27469 | 0.092032 | 0.50093 | -0.2957
3743 | L50922 | L | 302.4 | 311.4 | 1564 | 35 | 122 | 0 | No Failure | 726 | 4208.0011 | -0.072239 | 0.23482 | 0 | -0.91406 | -0.97453 | -0.35532 | -0.27216 | 0.24332 | -0.00056663
3744 | L50923 | L | 302.5 | 311.4 | 1759 | 24.6 | 124 | 0 | No Failure | 2297 | 2703.8043 | -0.24206 | 0.86152 | 1 | 1.9463 | -0.11998 | -0.27537 | -0.0079633 | 0.16963 | 0.30888
3745 | L50924 | L | 302.5 | 311.4 | 1409 | 53.1 | 126 | 0 | No Failure | 4773 | 203.7303 | 0.88307 | -0.69945 | 1 | -1.5375 | 0.79481 | -0.19665 | 0.22807 | -0.22999 | 0.26547
3746 | L50925 | L | 302.6 | 311.4 | 1738 | 25.8 | 128 | 0 | No Failure | 1551 | 3383.9503 | -1.4159 | 1.6554 | 0 | 1.191 | -1.6241 | 0.085245 | 0.37751 | 0.1343 | 0.09504
3747 | L50926 | H | 302.5 | 311.3 | 1393 | 47.5 | 130 | 0 | No Failure | 1614 | 3305.7838 | -0.5137 | -0.8357 | 0 | -0.97099 | 0.63731 | 0.23452 | 0.39265 | -0.21987 | -0.17746
3748 | L50927 | L | 302.5 | 311.1 | 1499 | 38.8 | 135 | 0 | No Failure | 118 | 4841.7298 | 1.2487 | -0.13363 | 1 | -0.3462 | 1.245 | 0.25492 | 0.81281 | -0.03191 | -0.60884
3749 | L50928 | L | 302.5 | 311.1 | 1493 | 39 | 137 | 0 | No Failure | 2174 | 2810.6151 | 0.93813 | -1.1366 | 0 | 1.9419 | -0.21944 | 0.73468 | 0.62588 | -0.10764 | -1.0605
3750 | L50929 | L | 302.4 | 311.1 | 1652 | 33.9 | 139 | 0 | No Failure | 834 | 4077.1396 | 1.6302 | 1.122 | 0 | -0.81902 | 0.48892 | 0.74255 | 0.17249 | -0.16854 | -0.65364
3751 | L50930 | L | 302.3 | 311.1 | 1589 | 29.9 | 141 | 0 | No Failure | 1511 | 3401.5903 | -1.3402 | -0.11546 | 1 | 0.72209 | -2.0984 | 0.6045 | -0.47229 | -0.34191 | -0.88504
3752 | L50931 | L | 302.4 | 311.1 | 1520 | 42.2 | 143 | 0 | No Failure | 4116 | 813.8633 | 1.5871 | 0.10411 | 1 | -1.4267 | 2.0679 | 0.61382 | -0.38904 | -0.46706 | -0.88412
3753 | L50932 | H | 302.3 | 311.1 | 1455 | 40.3 | 145 | 0 | No Failure | 2942 | 2022.8608 | 0.31408 | -0.51226 | 0 | 1.2781 | -0.89933 | 0.6335 | -0.443 | -0.78573 | -0.2315
3754 | L50933 | L | 302.2 | 311 | 1463 | 46.8 | 150 | 0 | No Failure | 271 | 4673.8112 | -1.3288 | -1.4411 | 1 | 0.2732 | -1.1606 | 0.28448 | -0.77729 | -0.80519 | 0.32043
3755 | L50934 | L | 302.3 | 311 | 1442 | 43.7 | 152 | 0 | No Failure | 3878 | 1024.7375 | -1.5936 | 0.25519 | 1 | -1.335 | -0.18709 | 0.32181 | -0.72228 | -0.68252 | 0.3426
3756 | L50935 | L | 302.3 | 311 | 1329 | 51.5 | 154 | 0 | No Failure | 4462 | 485.6581 | -0.92393 | -0.7412 | 1 | 1.2432 | 0.47309 | 0.70676 | -0.54594 | -0.53215 | 0.99337
3757 | L50936 | L | 302.3 | 311.1 | 1546 | 33.1 | 156 | 0 | No Failure | 1282 | 3706.732 | 1.3173 | -1.4892 | 1 | -1.3901 | 1.5833 | 0.2401 | -0.14327 | -0.07804 | 1.0927
3758 | L50937 | M | 302.2 | 311.1 | 1516 | 33.7 | 158 | 0 | No Failure | 1549 | 3454.8848 | -1.3574 | -0.60957 | 1 | -0.025635 | -1.8895 | 0.58697 | -0.12472 | -0.091194 | 1.0308
3759 | L50938 | M | 302.2 | 311 | 1476 | 47.4 | 161 | 0 | No Failure | 377 | 4613.2745 | -1.0538 | -0.82779 | 1 | 1.6394 | 0.21447 | 0.59931 | 0.10254 | 0.19004 | 0.4807
3760 | L50939 | L | 302.3 | 311 | 1412 | 47 | 164 | 0 | No Failure | 3038 | 1894.1899 | -0.71192 | 1.007 | 1 | -0.10585 | 0.24147 | 0.58792 | 0.022599 | 0.097638 | 0.18603
3761 | L50940 | L | 302.3 | 310.9 | 1377 | 46.8 | 166 | 1 | Heat Dissipation Failure | 831 | 4167.7791 | 1.0894 | 1.5293 | 0 | -1.7681 | 1.2725 | 0.51704 | 0.45787 | -0.0772 | -0.41532
3762 | L50941 | M | 302.4 | 311 | 1490 | 37.1 | 168 | 0 | No Failure | 3781 | 1224.0021 | 1.41 | -1.555 | 0 | 1.4866 | 0.22649 | 0.98424 | 0.063656 | -0.55602 | -0.27122
3763 | L50942 | M | 302.3 | 311 | 1526 | 37.7 | 171 | 0 | No Failure | 4624 | 376.2978 | -0.22109 | 0.7966 | 0 | -1.2086 | -1.1523 | 0.80219 | -0.51597 | -0.43756 | -0.69845
3764 | L50943 | L | 302.3 | 311 | 1428 | 47.9 | 174 | 0 | No Failure | 1077 | 3917.9494 | -1.4534 | -1.2898 | 0 | 1.5555 | -0.87059 | 0.76882 | -0.36837 | -0.79384 | -0.30355
3765 | L50944 | L | 302.4 | 311 | 1329 | 54.6 | 176 | 0 | No Failure | 1023 | 3930.2392 | 1.4644 | 0.13286 | 0 | -0.31618 | 2.0613 | 0.2288 | -0.14237 | -0.69092 | -0.17654
3766 | L50945 | M | 302.4 | 311.1 | 1443 | 51.8 | 178 | 0 | No Failure | 1641 | 3285.5056 | -0.88165 | -0.86477 | 0 | 0.13458 | -1.6574 | 0.0063926 | -0.5955 | -0.72194 | -0.23335
3767 | L50946 | L | 302.3 | 311.1 | 1373 | 53 | 181 | 0 | No Failure | 1511 | 3491.8709 | -1.4881 | -0.9627 | 0 | -0.80919 | -0.42841 | -0.15485 | -0.73997 | -0.50511 | -0.26799
3768 | L50947 | L | 302.3 | 311.1 | 1630 | 35.6 | 183 | 0 | No Failure | 3259 | 1670.8421 | 0.51689 | -0.98478 | 0 | -0.68284 | 1.4164 | -0.03871 | -0.76276 | -0.33527 | -0.15252
3769 | L50948 | L | 302.2 | 311 | 1555 | 34.2 | 185 | 0 | No Failure | 2223 | 2777.2173 | -0.32343 | -0.7752 | 0 | -0.23606 | -0.59365 | -0.12421 | -0.9146 | 0.17961 | -0.59083
3770 | L50949 | M | 302.2 | 311 | 1436 | 47 | 187 | 0 | No Failure | 3689 | 1259.1032 | -0.80125 | -0.022255 | 0 | 0.80695 | -0.33756 | 0.10954 | -0.92202 | 0.059 | -0.54372
3771 | L50950 | L | 302.3 | 311 | 1609 | 31 | 190 | 0 | No Failure | 1981 | 3011.853 | -1.604 | 0.21939 | 1 | 0.35087 | -0.56709 | 0.046145 | -0.9881 | 0.15833 | -0.2957
3772 | L50951 | M | 302.3 | 311 | 1384 | 49.7 | 192 | 0 | No Failure | 377 | 4618.2502 | -1.602 | -0.1135 | 0 | 0.17164 | 0.0013587 | -0.2739 | -0.32489 | -0.00090237 | -0.49338
3773 | L50952 | L | 302.4 | 311.1 | 1448 | 44.8 | 195 | 0 | No Failure | 4162 | 795.7977 | -0.24228 | 1.5896 | 0 | -1.3959 | 0.96055 | -0.40435 | -0.08273 | -0.1238 | -0.71322
3774 | L50953 | M | 302.4 | 311.1 | 1887 | 22.4 | 197 | 0 | No Failure | 3221 | 1770.1663 | -0.36057 | -1.3782 | 1 | 0.89284 | -0.083578 | -0.33145 | -0.30429 | -0.60578 | -0.35066
3775 | L50954 | M | 302.4 | 311.1 | 1480 | 45.7 | 200 | 0 | No Failure | 3465 | 1482.9119 | -1.1317 | 0.47439 | 1 | -0.24376 | -0.54473 | -0.33202 | -0.19111 | -0.15798 | -0.40978
3776 | L50955 | H | 302.5 | 311.1 | 1850 | 23.3 | 203 | 0 | No Failure | 3464 | 1515.5452 | 1.7121 | -0.57677 | 0 | -0.5567 | 2.0089 | -0.49506 | 0.072713 | -0.11643 | -0.28323
3777 | L50956 | L | 302.5 | 311.1 | 1538 | 36.8 | 208 | 0 | No Failure | 4113 | 871.4201 | -0.39125 | -0.72797 | 1 | 0.84211 | -1.4859 | -0.017205 | -0.40688 | 0.29718 | -0.18116
3778 | L50957 | M | 302.4 | 311.1 | 1721 | 30.1 | 210 | 0 | No Failure | 2174 | 2810.6151 | -1.3501 | -0.82031 | 1 | -0.6768 | -0.67736 | -0.16563 | -0.03447 | 0.68064 | -0.19963
3779 | L50958 | M | 302.4 | 311.1 | 1366 | 54.4 | 0 | 0 | No Failure | 784 | 4154.2392 | 0.20531 | 0.86074 | 1 | 0.63301 | 1.0988 | 0.06539 | 0.50632 | 0.61313 | 0.071484
3780 | L50959 | L | 302.3 | 311 | 1657 | 31.1 | 3 | 0 | No Failure | 2641 | 2353.9706 | 0.18747 | 0.68215 | 0 | -0.81823 | -0.012613 | -0.22 | 0.46427 | 0.39295 | 0.47885
3781 | L50960 | L | 302.4 | 311.1 | 1446 | 42.9 | 5 | 0 | No Failure | 3755 | 1148.0804 | -0.68583 | 1.4913 | 1 | 1.7095 | -0.61695 | 0.076987 | 0.61128 | 0.29144 | 0.40033
3782 | L50961 | L | 302.3 | 310.8 | 1465 | 43.8 | 7 | 0 | No Failure | 4770 | 216.3031 | 1.4708 | 1.1893 | 0 | -1.3725 | 1.5235 | -0.35678 | 0.53662 | -0.32624 | 0.28856
3783 | L50962 | L | 302.2 | 310.8 | 1827 | 23.8 | 9 | 0 | No Failure | 243 | 4736.5565 | 1.3539 | -1.1579 | 0 | 0.66499 | -0.082607 | 0.070442 | 0.18923 | -0.32238 | 0.86035
3784 | L50963 | H | 302.2 | 310.8 | 1397 | 47.6 | 11 | 0 | No Failure | 3038 | 1894.1899 | -0.004941 | -0.24015 | 0 | -1.1931 | -0.95992 | -0.078899 | 0.0015137 | 0.020325 | 0.33382
3785 | L50964 | L | 302.2 | 310.8 | 1744 | 29.7 | 16 | 0 | No Failure | 2060 | 2929.5943 | 0.92252 | 0.17462 | 1 | 1.2411 | 0.65517 | 0.25647 | 0.13558 | 0.13438 | -0.20702
3786 | L50965 | L | 302.3 | 310.9 | 1545 | 36.7 | 18 | 0 | No Failure | 171 | 4831.8718 | -1.0591 | -1.5971 | 1 | -0.87449 | -1.3999 | -0.029665 | -0.046587 | 0.15328 | -0.094325
3787 | L50966 | L | 302.3 | 310.9 | 1587 | 36.6 | 20 | 0 | No Failure | 4448 | 534.9401 | -0.26613 | 1.2087 | 0 | 1.6721 | 0.56019 | 0.37753 | -0.10231 | 0.19118 | 0.0086707
3788 | L50967 | L | 302.3 | 310.8 | 1377 | 47.3 | 22 | 1 | Heat Dissipation Failure | 4570 | 416.1693 | 0.41526 | 0.55563 | 1 | -1.3738 | 0.48134 | 0.27239 | -0.39489 | 0.13301 | -0.61023
3789 | L50968 | L | 302.3 | 310.8 | 1511 | 48.1 | 24 | 0 | No Failure | 2953 | 2000.4273 | 0.66538 | 0.33014 | 0 | 0.52091 | 0.17667 | 0.16979 | -0.64724 | -0.0075498 | -0.36867
3790 | L50969 | L | 302.3 | 310.8 | 1650 | 32.4 | 26 | 0 | No Failure | 2337 | 2624.1868 | 0.011694 | 0.26909 | 0 | -0.95661 | -0.4618 | 0.37955 | -0.55998 | 0.21606 | -0.50308
3791 | L50970 | L | 302.3 | 310.9 | 1412 | 48.9 | 28 | 0 | No Failure | 1709 | 3280.3078 | -1.3377 | -1.4076 | 0 | 1.5772 | -0.9533 | 0.2582 | -0.82417 | 0.31771 | -0.60007
3792 | L50971 | L | 302.3 | 311 | 1528 | 43.1 | 30 | 0 | No Failure | 242 | 4671.2279 | -1.729 | 0.9178 | 0 | -0.13961 | -0.27644 | 0.18297 | -0.4532 | 0.67472 | -0.99635
3793 | L50972 | L | 302.3 | 310.9 | 1459 | 35 | 32 | 0 | No Failure | 4154 | 807.6662 | -0.84648 | -0.14717 | 0 | -1.3648 | 0.62345 | -0.056375 | 0.08615 | 0.23559 | -0.75987
3794 | L50973 | L | 302.3 | 310.9 | 1379 | 49.3 | 34 | 1 | Heat Dissipation Failure | 4579 | 408.8522 | 1.1017 | 1.4482 | 0 | 1.6255 | 1.3762 | 0.35109 | 0.097514 | 0.36937 | -0.58252
3795 | L50974 | M | 302.2 | 310.8 | 1356 | 48.3 | 36 | 0 | No Failure | 3348 | 1582.0654 | -1.3093 | 0.77732 | 1 | -2.1274 | -1.7032 | 0.043283 | 0.07999 | -0.12466 | -0.24305
3796 | L50975 | M | 302.1 | 310.8 | 1409 | 41.3 | 39 | 0 | No Failure | 825 | 4173.8546 | 0.5171 | 0.37748 | 0 | 1.7403 | 1.2902 | 0.060849 | 0.64822 | -0.056629 | -0.49938
3797 | L50976 | M | 302.1 | 310.8 | 1504 | 37.5 | 42 | 0 | No Failure | 2461 | 2515.3686 | 0.96772 | -1.2779 | 0 | -0.71993 | 0.31832 | -0.30254 | 0.451 | -0.19136 | -0.027817
3798 | L50977 | L | 302.1 | 310.8 | 1622 | 36.8 | 45 | 0 | No Failure | 3288 | 1658.9475 | -0.78966 | 0.52172 | 1 | 0.92236 | -1.2415 | 0.068087 | 0.213 | 0.23927 | 0.34999
3799 | L50978 | L | 302.1 | 310.8 | 1786 | 25.7 | 47 | 0 | No Failure | 2987 | 1947.3696 | 1.014 | -1.022 | 0 | -0.90379 | 1.2742 | -0.27821 | 0.26685 | 0.30723 | 0.091345
3800 | L50979 | L | 302.2 | 310.9 | 1506 | 34 | 49 | 0 | No Failure | 344 | 4634.4279 | 1.5319 | 1.1175 | 1 | -0.97691 | 0.36583 | -0.48903 | 0.295 | 0.55792 | -0.16083
3801 | L50980 | M | 302.1 | 310.9 | 1916 | 23.1 | 51 | 0 | No Failure | 3109 | 1853.7555 | -0.46901 | -0.29615 | 1 | 0.39318 | -1.4135 | 0.022346 | 0.17213 | 0.31358 | -0.16407
3802 | L50981 | M | 302.2 | 310.9 | 1771 | 27.6 | 54 | 0 | No Failure | 671 | 4238.7742 | -0.2223 | 0.87525 | 0 | 1.8756 | 0.17427 | -0.10302 | 0.020144 | 0.35811 | -0.39685
3803 | L50982 | M | 302.2 | 310.9 | 1488 | 44.2 | 57 | 0 | No Failure | 2326 | 2599.4557 | -0.5204 | 0.86155 | 1 | -1.6128 | -0.2106 | -0.74408 | -0.15953 | 0.095295 | -0.49338
3804 | L50983 | L | 302.2 | 310.9 | 1531 | 37.5 | 60 | 0 | No Failure | 2988 | 1941.9481 | 1.1548 | 0.2315 | 1 | -0.42476 | 1.1834 | -0.7694 | -0.073329 | 0.13748 | -0.75987
3805 | L50984 | L | 302.3 | 310.9 | 1529 | 33.4 | 62 | 0 | No Failure | 2272 | 2703.0568 | 0.91754 | -0.10426 | 0 | 1.5769 | -0.16763 | -0.8474 | -0.41928 | 0.24095 | -0.31972
3806 | L50985 | M | 302.4 | 311 | 1580 | 36.5 | 64 | 0 | No Failure | 4869 | 126.65 | -1.2289 | -0.073498 | 1 | -1.8584 | -1.5163 | -0.71622 | -0.7035 | 0.25875 | -0.080469
3807 | L50986 | M | 302.3 | 310.9 | 1360 | 44 | 67 | 1 | Heat Dissipation Failure | 543 | 4422.2525 | -1.1207 | -0.43882 | 1 | 0.052106 | 0.076442 | -0.26991 | -0.6674 | 0.46948 | -0.27584
3808 | L50987 | M | 302.3 | 311 | 1546 | 35.5 | 70 | 0 | No Failure | 3066 | 1930.2947 | -0.089376 | 1.0725 | 0 | 0.56454 | 0.72854 | 0.043149 | -0.48079 | 0.61994 | -0.18162
3809 | L50988 | M | 302.3 | 310.9 | 1762 | 24.5 | 73 | 0 | No Failure | 1884 | 3034.5843 | -0.57496 | 0.74885 | 1 | -0.61101 | -0.34305 | 0.39384 | -0.23844 | 0.61157 | 0.26685
3810 | L50989 | L | 302.2 | 310.8 | 1350 | 56.6 | 76 | 0 | No Failure | 1754 | 3193.5209 | -0.50354 | -0.01529 | 1 | 2.3165 | 0.050439 | 0.81875 | -0.14472 | 0.3226 | 0.26131
3811 | L50990 | M | 302.2 | 310.8 | 1562 | 38.1 | 78 | 0 | No Failure | 284 | 4688.6314 | -1.0484 | 0.98015 | 0 | -0.74406 | -0.38494 | 0.25059 | -0.15518 | 0.17921 | 0.10612
3812 | L50991 | M | 302.1 | 310.7 | 1608 | 30.3 | 81 | 0 | No Failure | 4783 | 191.7189 | -0.18766 | 0.31348 | 0 | -0.41907 | 0.60805 | -0.075126 | -0.25985 | -0.12257 | 0.38001
3813 | L50992 | L | 302 | 310.6 | 1392 | 50 | 84 | 0 | No Failure | 1752 | 3196.5138 | 1.1224 | 1.0307 | 0 | 0.6976 | 0.92544 | 0.16535 | -0.40355 | -0.51888 | 0.39849
3814 | L50993 | L | 302 | 310.6 | 1467 | 44.9 | 86 | 0 | No Failure | 2953 | 2000.4273 | -0.10636 | -0.69599 | 0 | -0.34856 | -0.86803 | -0.15809 | -0.46301 | -0.66607 | 0.084417
3815 | L50994 | M | 302.1 | 310.6 | 1326 | 59.1 | 88 | 1 | Heat Dissipation Failure | 2056 | 2951.023 | -0.55581 | -0.73226 | 0 | -1.1951 | -0.31752 | -0.30651 | -0.74355 | -0.34694 | 0.11213
3816 | L50995 | L | 302.2 | 310.7 | 1769 | 24.9 | 91 | 0 | No Failure | 2515 | 2475.1962 | -1.5718 | -0.52873 | 0 | 0.11325 | -0.71773 | -0.156 | -0.71443 | -0.50033 | 0.49271
3817 | L50996 | L | 302.1 | 310.6 | 1459 | 47.6 | 93 | 0 | No Failure | 1291 | 3636.8537 | -0.90615 | -1.6681 | 0 | 1.5831 | 0.47021 | -0.27179 | -0.16152 | -0.26757 | 0.53797
3818 | L50997 | M | 302.1 | 310.6 | 1421 | 52 | 95 | 0 | No Failure | 1720 | 3271.8417 | 0.82504 | 0.2947 | 1 | -1.2965 | 1.223 | -0.38447 | 0.088814 | -0.21578 | 0.5061
3819 | L50998 | L | 302.1 | 310.7 | 1491 | 42.8 | 98 | 0 | No Failure | 2276 | 2699.6636 | -1.509 | 0.89969 | 0 | 0.27035 | -1.6489 | -0.24416 | -0.23459 | 0.028813 | 0.39063
3820 | L50999 | L | 302.2 | 310.7 | 1567 | 36.4 | 100 | 0 | No Failure | 3781 | 1224.0021 | -0.4102 | -1.4992 | 0 | -0.13805 | 0.77623 | -0.086307 | -0.038019 | -0.14388 | 0.31489
3821 | L51000 | L | 302.3 | 310.8 | 1421 | 41.4 | 102 | 0 | No Failure | 2159 | 2827.3271 | 1.1927 | 0.63506 | 0 | -0.82839 | 1.1323 | -0.1643 | 0.32431 | -0.074989 | 0.20773
3822 | L51001 | L | 302.3 | 310.9 | 1596 | 33.5 | 104 | 0 | No Failure | 2337 | 2624.1868 | 0.34554 | -1.4091 | 0 | 1.594 | -0.5985 | 0.080857 | 0.038419 | -0.26635 | -0.025507
3823 | L51002 | M | 302.4 | 311 | 1464 | 44.2 | 106 | 0 | No Failure | 2845 | 2057.7645 | -0.79197 | 1.5177 | 0 | -0.40186 | -0.80359 | -0.27279 | 0.18365 | -0.052819 | -0.35574
3824 | L51003 | M | 302.3 | 310.9 | 1581 | 36.1 | 109 | 0 | No Failure | 4751 | 223.1147 | -0.52619 | 0.036218 | 1 | 0.33236 | 0.18774 | -0.35596 | 0.27096 | -0.50265 | 0.25069
3825 | L51004 | L | 302.3 | 310.9 | 1620 | 30.3 | 112 | 0 | No Failure | 1581 | 3423.5553 | 1.4015 | -1.1548 | 0 | -0.97204 | 1.3617 | -0.3716 | 0.59034 | -0.42789 | 0.46084
3826 | L51005 | H | 302.2 | 310.7 | 1413 | 48.9 | 114 | 0 | No Failure | 993 | 3915.1005 | -0.23674 | -0.32176 | 1 | 0.31433 | -1.1573 | 0.088797 | -0.015333 | -0.29502 | 0.5001
3827 | L51006 | H | 302.3 | 310.8 | 1438 | 43.8 | 119 | 0 | No Failure | 3822 | 1170.522 | 1.0717 | -0.34144 | 0 | -0.52343 | 0.9243 | 0.26602 | 0.2476 | -0.56978 | 0.42112
3828 | L51007 | M | 302.4 | 310.9 | 1469 | 41.6 | 124 | 0 | No Failure | 412 | 4542.0814 | -0.35542 | -0.73149 | 1 | 0.55458 | -1.0082 | 0.49573 | -0.0036963 | -0.24684 | 0.53566
3829 | L51008 | M | 302.3 | 310.8 | 1762 | 27.8 | 127 | 0 | No Failure | 521 | 4433.4565 | 1.0707 | 0.40999 | 1 | 0.57113 | 1.0074 | 0.49344 | 0.094968 | -0.23348 | 0.54536
3830 | L51009 | H | 302.3 | 310.9 | 1366 | 48.4 | 130 | 1 | Heat Dissipation Failure | 1261 | 3723.5014 | -1.6269 | -0.4904 | 1 | 0.71132 | -1.9057 | 0.11491 | -0.28321 | -0.22415 | 0.47977
3831 | L51010 | L | 302.3 | 310.9 | 1891 | 22.7 | 135 | 0 | No Failure | 3615 | 1306.7324 | 1.0779 | -1.6956 | 0 | -0.68702 | 1.9108 | -0.20813 | -0.024102 | 0.057507 | 0.41742
3832 | L51011 | M | 302.3 | 310.9 | 1742 | 29.7 | 137 | 0 | No Failure | 2576 | 2352.8273 | -0.18481 | 1.2733 | 1 | -0.33785 | -0.89205 | -0.55931 | -0.49785 | 0.33692 | 0.82987
3833 | L51012 | M | 302.2 | 310.9 | 1465 | 43.5 | 140 | 0 | No Failure | 1019 | 3939.9539 | 0.13791 | -0.66469 | 0 | -0.26578 | 0.22796 | -0.51991 | -0.28005 | 0.027453 | 1.1024
3834 | L51013 | M | 302.3 | 311 | 1541 | 36.6 | 143 | 0 | No Failure | 4412 | 496.1129 | -0.82019 | 0.4566 | 1 | -0.75929 | -0.67685 | -0.30308 | -0.43539 | 0.066698 | 0.66775
3835 | L51014 | M | 302.3 | 311.1 | 1295 | 57.1 | 146 | 0 | No Failure | 781 | 4145.5172 | -0.33136 | 0.9179 | 1 | 0.90754 | 0.34531 | 0.27786 | -0.083231 | 0.22627 | 0.695
3836 | L51015 | M | 302.3 | 311.1 | 1435 | 43.1 | 149 | 0 | No Failure | 1484 | 3480.928 | -1.2908 | -0.29852 | 0 | -0.78652 | -0.6778 | 0.15336 | -0.011907 | 0.028121 | 0.80585
3837 | L51016 | L | 302.4 | 311.2 | 1466 | 43.9 | 152 | 0 | No Failure | 1562 | 3371.5975 | 0.90419 | -0.27403 | 0 | 1.0433 | 1.5506 | 0.3204 | 0.14071 | 0.32059 | 0.84511
3838 | L51017 | L | 302.4 | 311.2 | 1450 | 47.9 | 154 | 0 | No Failure | 3018 | 1886.1998 | -0.63881 | -0.46846 | 1 | 0.36166 | -1.09 | 0.044603 | -0.10828 | 0.14964 | 0.45206
3839 | L51018 | L | 302.4 | 311.1 | 1880 | 24.5 | 156 | 0 | No Failure | 226 | 4703.9701 | 0.94062 | 1.2545 | 1 | 0.52823 | 1.1157 | 0.14663 | 0.17518 | 0.24655 | 0.40033
3840 | L51019 | M | 302.3 | 311 | 1578 | 33.5 | 158 | 0 | No Failure | 831 | 4167.7791 | 0.025267 | -0.072865 | 1 | -1.587 | -0.64665 | 0.062064 | -0.056224 | -0.23347 | 0.26547
3841 | L51020 | L | 302.4 | 311 | 1610 | 33.1 | 161 | 0 | No Failure | 2996 | 1998.1688 | -0.52773 | 1.1638 | 0 | 0.24439 | -0.39067 | 0.39235 | -0.063625 | -0.084048 | -0.012575
3842 | L51021 | L | 302.4 | 311.1 | 1565 | 42.8 | 163 | 0 | No Failure | 4813 | 178.1918 | -0.34074 | -1.1288 | 0 | -0.52267 | 0.13208 | 0.15774 | -0.071884 | -0.42148 | -0.44026
3843 | L51022 | L | 302.5 | 311.2 | 1545 | 40.1 | 165 | 0 | No Failure | 1950 | 2957.7134 | 0.77848 | 0.016088 | 1 | 1.6977 | 0.79064 | 0.41594 | 0.039906 | -0.37396 | -0.50677
3844 | L51023 | L | 302.5 | 311.2 | 1227 | 60.1 | 167 | 0 | No Failure | 1573 | 3371.7967 | -0.2164 | -1.1456 | 1 | -0.1316 | -0.70283 | -0.028204 | -0.192 | -0.078347 | -0.060147
3845 | L51024 | L | 302.4 | 311.1 | 1484 | 45.9 | 169 | 0 | No Failure | 1085 | 3918.549 | -0.011738 | 0.67427 | 0 | -0.12 | 0.14456 | -0.51481 | -0.059847 | -0.12664 | -0.32387
3846 | L51025 | L | 302.3 | 311 | 1591 | 32.7 | 171 | 0 | No Failure | 229 | 4755.3966 | -0.56902 | -0.52336 | 0 | -1.7532 | -0.3937 | -0.51021 | -0.2915 | -0.47052 | -0.35528
3847 | L51026 | L | 302.3 | 310.9 | 1403 | 47.2 | 173 | 0 | No Failure | 2566 | 2440.7962 | 0.21821 | -0.89118 | 0 | 1.22 | 0.55611 | -0.40363 | -0.17384 | -0.59698 | -0.18347
3848 | L51027 | M | 302.3 | 311 | 1450 | 45.7 | 175 | 0 | No Failure | 621 | 4357.4118 | -0.38106 | 1.4942 | 0 | -0.78589 | -0.42336 | -0.44225 | -0.18033 | -0.15966 | -0.18716
3849 | L51028 | L | 302.3 | 310.9 | 1720 | 28.1 | 178 | 0 | No Failure | 4499 | 466.5428 | 0.44438 | -1.3871 | 0 | -0.28175 | 0.5831 | -0.24116 | 0.23083 | -0.14685 | -0.34974
3850 | L51029 | L | 302.3 | 311 | 1561 | 37.2 | 180 | 0 | No Failure | 898 | 4009.7816 | -1.17 | -1.0452 | 0 | 1.6169 | -1.1405 | -0.17651 | 0.37726 | -0.1786 | -0.3696
3851 | L51030 | M | 302.3 | 311 | 1421 | 41.3 | 182 | 0 | No Failure | 1889 | 3094.5681 | 0.019246 | -1.1557 | 0 | -1.3925 | 0.84009 | -0.3764 | 0.67565 | 0.37182 | -0.26522
3852 | L51031 | H | 302.2 | 310.9 | 1415 | 48.4 | 185 | 0 | No Failure | 4688 | 216.6861 | 0.18575 | 1.2954 | 1 | 0.70651 | 0.11761 | -0.48607 | 0.331 | 0.9125 | -0.021351
3853 | L51032 | L | 302.3 | 310.9 | 2034 | 19.7 | 190 | 0 | No Failure | 4646 | 292.6008 | 1.6747 | 1.5582 | 0 | 0.061745 | 1.0518 | -0.83199 | 0.28851 | 0.62726 | 0.019294
3854 | L51033 | L | 302.4 | 311 | 1486 | 40.4 | 192 | 0 | No Failure | 1229 | 3672.24 | 1.1765 | -1.5459 | 1 | -0.76417 | -0.35196 | -0.58728 | -0.39158 | 0.35319 | 0.0082088
3855 | L51034 | L | 302.4 | 311 | 1338 | 67.6 | 194 | 1 | Power Failure | 1311 | 3651.9261 | 0.322 | 1.7069 | 1 | 0.68147 | -0.60368 | -0.44753 | -0.68121 | 0.84951 | 0.34445
3856 | L51035 | H | 302.4 | 311.1 | 1578 | 32.3 | 196 | 0 | No Failure | 4652 | 304.2475 | -1.704 | 1.5478 | 0 | -1.0735 | -1.4313 | -0.16073 | -0.86723 | 0.43027 | 0.52596
3857 | L51036 | M | 302.4 | 311.2 | 1330 | 58.6 | 201 | 0 | No Failure | 2223 | 2777.2173 | -0.02669 | -0.13076 | 0 | -0.12887 | 1.1849 | 0.14564 | -0.82686 | 0.22688 | 0.5024
3858 | L51037 | H | 302.4 | 311.2 | 1506 | 40.8 | 204 | 0 | No Failure | 3978 | 968.3996 | -1.7257 | 0.18784 | 1 | 2.1503 | -1.2003 | 0.44341 | -0.78089 | 0.19108 | 0.91808
3859 | L51038 | L | 302.5 | 311.4 | 1559 | 37.6 | 209 | 0 | No Failure | 907 | 4099.4077 | -0.27163 | 0.93575 | 0 | -1.1353 | 1.0272 | 0.039687 | -0.27753 | -0.031332 | 1.0359
3860 | L51039 | L | 302.6 | 311.5 | 1599 | 37 | 211 | 0 | No Failure | 2495 | 2454.8611 | -0.60807 | -0.38927 | 0 | 1.2014 | -0.23769 | -0.19098 | -0.52955 | -0.55945 | 0.92778
3861 | L51040 | L | 302.6 | 311.5 | 1427 | 38.9 | 213 | 0 | No Failure | 4569 | 352.2174 | -1.5022 | 0.53082 | 1 | -1.0043 | -0.63163 | -0.6039 | -0.7529 | -0.66071 | 0.50425
3862 | L51041 | M | 302.5 | 311.5 | 1481 | 41.1 | 215 | 0 | No Failure | 4652 | 304.2475 | 0.20317 | -0.30973 | 0 | -0.15929 | 1.2047 | -0.52641 | -0.20233 | -0.88884 | 0.086726
3863 | L51042 | H | 302.5 | 311.5 | 1496 | 43.8 | 218 | 0 | No Failure | 1641 | 3285.5056 | 0.79104 | -0.92422 | 0 | -0.33028 | 0.41527 | -0.29728 | -0.22797 | -0.74532 | 0.08026
3864 | L51043 | L | 302.5 | 311.4 | 1674 | 27 | 223 | 0 | No Failure | 4150 | 809.7512 | -1.5317 | -1.7049 | 0 | -0.52333 | -1.6409 | -0.12809 | -0.21322 | -0.81517 | 0.077489
3865 | L51044 | M | 302.5 | 311.4 | 1629 | 31.7 | 225 | 0 | No Failure | 1072 | 3924.5212 | -1.7249 | -0.89556 | 0 | 0.55695 | -0.13646 | 0.33929 | 0.036283 | -0.57074 | -0.13636
3866 | L51045 | H | 302.6 | 311.5 | 1629 | 34.4 | 228 | 1 | Tool Wear Failure | 4975 | -16.9778 | 1.2507 | -0.60984 | 1 | 0.72983 | 2.102 | 0.23433 | 0.24705 | -0.069989 | -0.042135
3867 | L51046 | L | 302.6 | 311.6 | 1311 | 53.2 | 0 | 0 | No Failure | 3270 | 1633.9551 | 0.074952 | 0.40786 | 1 | 0.37694 | -0.83062 | 0.2169 | 0.29688 | 0.059062 | 0.15508
3868 | L51047 | M | 302.7 | 311.6 | 2709 | 9.7 | 2 | 1 | Power Failure | 4754 | 209.2431 | 0.86478 | -1.2734 | 0 | -0.54223 | 0.55794 | 0.29967 | -0.026512 | 0.18334 | -0.29293
3869 | L51048 | M | 302.7 | 311.7 | 1759 | 29.9 | 5 | 0 | No Failure | 356 | 4611.6639 | -0.28419 | -0.48273 | 1 | 0.53112 | -0.81169 | 0.076628 | 0.067324 | 0.54739 | -0.33634
3870 | L51049 | L | 302.7 | 311.7 | 1480 | 45.2 | 8 | 0 | No Failure | 1851 | 3122.5212 | -0.67104 | 1.6082 | 0 | -1.4669 | -0.2733 | -0.28991 | 0.19871 | 0.85122 | -0.26799
3871 | L51050 | L | 302.7 | 311.8 | 1461 | 46.1 | 10 | 0 | No Failure | 3658 | 1351.7876 | 1.4999 | 0.035412 | 0 | 1.0394 | 1.5336 | 0.11814 | 0.52373 | 0.20428 | -0.041211
3872 | L51051 | M | 302.7 | 311.8 | 1728 | 30 | 12 | 0 | No Failure | 4606 | 349.236 | -1.542 | 1.0293 | 0 | 0.73127 | -2.1489 | 0.27621 | 0.28713 | 0.52342 | 0.26778
3873 | L51052 | L | 302.7 | 311.9 | 1389 | 46.5 | 15 | 0 | No Failure | 2406 | 2541.7009 | 1.334 | 0.54683 | 0 | -1.6236 | 2.0316 | -0.16215 | 0.94095 | 0.31728 | 0.34537
3874 | L51053 | L | 302.6 | 311.8 | 1638 | 35.1 | 17 | 0 | No Failure | 2746 | 2223.6545 | 0.37275 | 1.0364 | 1 | 0.023696 | -0.67905 | -0.083667 | 0.59247 | 0.35077 | -0.081393
3875 | L51054 | L | 302.6 | 311.7 | 1254 | 54.1 | 19 | 0 | No Failure | 3362 | 1639.6574 | 0.95405 | -1.6265 | 0 | 1.2721 | 0.41063 | 0.19549 | 0.59221 | -0.090201 | 0.26223
3876 | L51055 | L | 302.6 | 311.8 | 1427 | 50.1 | 21 | 0 | No Failure | 228 | 4734.0204 | 0.31689 | 1.6311 | 0 | 0.1554 | -0.45013 | -0.046294 | 0.11458 | 0.043471 | 0.32874
3877 | L51056 | L | 302.6 | 311.8 | 1627 | 31.8 | 23 | 0 | No Failure | 1149 | 3804.3081 | 1.7271 | -0.0014443 | 0 | -1.3778 | 0.99619 | -0.1762 | -0.0068228 | -0.14099 | 0.34583
3878 | L51057 | H | 302.6 | 311.7 | 1471 | 48.3 | 25 | 0 | No Failure | 607 | 4355.0358 | -0.40842 | 0.71429 | 1 | 0.20401 | -1.5086 | -0.0046115 | -0.36766 | -0.14542 | 0.18695
3879 | L51058 | L | 302.6 | 311.7 | 1773 | 27.1 | 30 | 0 | No Failure | 762 | 4217.0284 | 0.37146 | -1.1685 | 1 | 0.73331 | 0.55091 | 0.30079 | -0.19748 | -0.06344 | 0.44513
3880 | L51059 | M | 302.6 | 311.7 | 1430 | 51.7 | 32 | 0 | No Failure | 1015 | 3973.396 | -1.4341 | -0.95815 | 1 | -0.57002 | -1.2755 | 0.4487 | -0.47404 | 0.23419 | -0.041211
3881 | L51060 | L | 302.5 | 311.6 | 1595 | 29.5 | 35 | 0 | No Failure | 2259 | 2673.1185 | -0.2901 | 0.70881 | 1 | 0.55103 | 0.80816 | 0.77021 | -0.30291 | 0.29484 | -0.33634
3882 | L51061 | L | 302.5 | 311.5 | 1521 | 44.1 | 37 | 0 | No Failure | 4983 | -5.6348 | -0.077132 | -0.023606 | 1 | -0.31168 | 0.15043 | 0.76158 | 0.063553 | -0.094958 | -0.72477
3883 | L51062 | L | 302.5 | 311.6 | 1419 | 43.7 | 39 | 0 | No Failure | 111 | 4852.9117 | 0.44248 | 1.1242 | 1 | 0.67718 | 0.36706 | 0.84182 | 0.10902 | -0.12296 | -0.82915
3884 | L51063 | M | 302.4 | 311.4 | 1534 | 40.1 | 41 | 0 | No Failure | 4056 | 891.6744 | -1.0113 | 0.31972 | 1 | 0.17644 | -1.027 | 0.618 | 0.32351 | -0.51985 | -0.59083
3885 | L51064 | H | 302.5 | 311.5 | 1626 | 36 | 44 | 0 | No Failure | 1115 | 3848.2532 | -0.57851 | -0.65492 | 0 | 0.0438 | 0.30573 | 0.052716 | 0.52704 | -0.56055 | -0.31602
3886 | L51065 | L | 302.5 | 311.5 | 1677 | 29.2 | 49 | 0 | No Failure | 2212 | 2721.6082 | 1.5422 | -1.2402 | 1 | -0.61635 | 1.4981 | -0.33735 | 0.48921 | -0.10287 | 0.14354
3887 | L51066 | L | 302.4 | 311.3 | 1392 | 50.5 | 51 | 0 | No Failure | 4901 | 60.3031 | 0.15022 | -0.1636 | 0 | 0.0025664 | -0.98338 | -0.7158 | 0.19356 | 0.05402 | 0.010056
3888 | L51067 | L | 302.4 | 311.2 | 1448 | 50.5 | 53 | 0 | No Failure | 3722 | 1244.6153 | 1.5149 | -0.86026 | 0 | -0.39804 | 0.96405 | -0.83656 | 0.33974 | 0.22632 | -0.0024141
3889 | L51068 | L | 302.3 | 311.2 | 1903 | 22.9 | 55 | 0 | No Failure | 3540 | 1392.6496 | 0.0063209 | 0.1162 | 1 | -1.031 | -1.0657 | -0.56034 | -0.040138 | 0.10344 | -0.3054
3890 | L51069 | L | 302.4 | 311.2 | 1404 | 52 | 57 | 0 | No Failure | 3343 | 1599.5427 | -0.76763 | 1.6335 | 0 | 0.66336 | -0.54676 | -0.16713 | 0.07504 | -0.039297 | -0.51924
3891 | L51070 | L | 302.3 | 311.2 | 1386 | 53.5 | 59 | 0 | No Failure | 4214 | 791.9913 | 0.063975 | -0.4557 | 1 | -0.57526 | 0.58746 | 0.092857 | 0.4963 | -0.32336 | -0.54326
3892 | L51071 | L | 302.2 | 311.1 | 1418 | 47 | 61 | 0 | No Failure | 1995 | 3008.258 | 0.88112 | 0.69791 | 1 | 0.9138 | 0.57724 | 0.17873 | 0.77747 | -0.23454 | -0.48506
3893 | L51072 | M | 302.3 | 311.1 | 1338 | 53.3 | 63 | 0 | No Failure | 1116 | 3818.6538 | -0.38448 | -1.4747 | 1 | 1.0057 | -0.89408 | 0.057264 | 0.29844 | -0.61503 | -0.21118
3894 | L51073 | L | 302.3 | 311.2 | 1549 | 40.6 | 66 | 0 | No Failure | 4642 | 350.9397 | 0.58221 | -0.59748 | 1 | -0.61728 | 0.68288 | -0.41688 | 0.38264 | -0.29784 | -0.28969
3895 | L51074 | M | 302.3 | 311.2 | 1432 | 42.7 | 68 | 0 | No Failure | 3380 | 1532.9458 | 1.3387 | 0.21313 | 1 | 0.1923 | 0.53438 | -0.24702 | 0.6062 | -0.30513 | -0.022736
3896 | L51075 | M | 302.3 | 311.2 | 1546 | 40 | 71 | 0 | No Failure | 2768 | 2146.1753 | 1.4698 | -0.011608 | 0 | -1.1909 | 0.09263 | -0.52004 | 0.33278 | -0.67047 | -0.16361
3897 | L51076 | M | 302.2 | 311.2 | 1627 | 33.2 | 74 | 0 | No Failure | 1281 | 3647.1688 | -1.514 | -1.2045 | 0 | 0.18061 | -2.1079 | -0.26146 | -0.29406 | -0.44511 | 0.10243
3898 | L51077 | M | 302.2 | 311.1 | 1640 | 32.8 | 77 | 0 | No Failure | 1401 | 3566.2814 | 0.036526 | 0.11131 | 0 | -0.24142 | 1.0953 | -0.34492 | 0.14379 | -0.083335 | 0.44236
3899 | L51078 | M | 302.1 | 311.1 | 1423 | 36.8 | 80 | 0 | No Failure | 2258 | 2702.6096 | 1.7 | -0.63394 | 0 | 1.66 | 1.1751 | -0.37197 | 0.40037 | 0.085182 | 0.23776
3900 | L51079 | M | 302.1 | 311 | 1711 | 28.7 | 83 | 0 | No Failure | 3966 | 1004.7977 | -0.028423 | -1.6136 | 1 | -1.3738 | -1.221 | -0.71399 | -0.15754 | 0.25166 | 0.25531
3901 | L51080 | M | 302.1 | 311.1 | 1450 | 51.6 | 86 | 0 | No Failure | 2463 | 2518.8853 | -1.6644 | 1.1152 | 0 | 0.68888 | -1.1557 | -0.67942 | 0.015439 | 0.39744 | 0.48254
3902 | L51081 | H | 302.2 | 311.1 | 1553 | 34.1 | 89 | 0 | No Failure | 4329 | 598.325 | 0.67524 | 0.60436 | 1 | -1.0289 | 1.6528 | -0.84071 | 0.066356 | 0.38014 | 0.62526
3903 | L51082 | L | 302.2 | 311.1 | 1630 | 34.6 | 94 | 0 | No Failure | 4622 | 327.3238 | 1.3194 | 0.9539 | 1 | -0.04189 | 0.45506 | -0.52307 | -0.013202 | 0.43386 | 0.20912
3904 | L51083 | H | 302.2 | 311.1 | 1476 | 39.6 | 96 | 0 | No Failure | 589 | 4402.2008 | -1.0896 | 0.19845 | 0 | 0.54618 | -1.7018 | -0.39043 | -0.060529 | 0.090512 | 0.75135
3905 | L51084 | H | 302.2 | 311.1 | 1426 | 50.6 | 101 | 0 | No Failure | 648 | 4262.9447 | 0.83649 | -0.88465 | 1 | -0.042111 | 1.3606 | -0.099493 | 0.24225 | 0.37609 | 0.35969
3906 | L51085 | M | 302.2 | 311.2 | 1561 | 34.9 | 106 | 0 | No Failure | 3658 | 1351.7876 | -1.4098 | 1.0286 | 0 | -0.0036846 | -1.5869 | -0.26507 | 0.029845 | 0.48305 | -0.30216
3907 | L51086 | L | 302.3 | 311.2 | 1297 | 62.5 | 109 | 0 | No Failure | 3186 | 1724.2187 | 0.27745 | 0.873 | 0 | 0.66462 | 1.1919 | -0.26788 | 0.43121 | 0.52845 | -0.53402
3908 | L51087 | M | 302.3 | 311.2 | 1842 | 23.9 | 111 | 0 | No Failure | 2681 | 2307.1092 | 1.0828 | -0.76286 | 1 | -0.69608 | 0.5689 | -0.22072 | 0.3982 | 0.045149 | -0.37329
3909 | L51088 | L | 302.3 | 311.2 | 1633 | 36.4 | 114 | 0 | No Failure | 1198 | 3728.4457 | 0.42434 | 1.6264 | 1 | 1.106 | -0.46516 | -0.0225 | 0.46563 | -0.014824 | -0.25136
3910 | L51089 | H | 302.3 | 311.3 | 1744 | 30.3 | 116 | 0 | No Failure | 1705 | 3195.6819 | -0.22554 | -0.34988 | 1 | -1.6564 | -0.45911 | -0.47099 | 0.30591 | -0.30992 | -0.14929
3911 | L51090 | L | 302.4 | 311.4 | 1831 | 26.9 | 121 | 0 | No Failure | 4085 | 874.8802 | 0.597 | 1.2557 | 1 | 0.57188 | 0.58105 | -0.23003 | 0.58444 | 0.04445 | 0.51303
3912 | L51091 | M | 302.3 | 311.3 | 1339 | 50.8 | 123 | 0 | No Failure | 1315 | 3590.9875 | 0.11239 | -1.5435 | 0 | 0.8413 | -0.34236 | -0.24079 | 0.2981 | -0.41218 | 0.27101
3913 | L51092 | L | 302.4 | 311.4 | 1475 | 40.4 | 126 | 0 | No Failure | 2487 | 2442.1232 | 1.42 | -1.0627 | 0 | -0.16188 | 0.92369 | -0.26657 | 0.34995 | 0.13088 | 0.063633
3914 | L51093 | M | 302.4 | 311.4 | 1675 | 29.6 | 128 | 0 | No Failure | 4688 | 216.6861 | -0.37424 | 0.15086 | 0 | -1.1809 | -1.2675 | -0.59337 | -0.15766 | 0.59949 | -0.21718
3915 | L51094 | L | 302.5 | 311.5 | 1493 | 35.1 | 131 | 0 | No Failure | 172 | 4738.906 | 1.1671 | 1.422 | 0 | 0.78158 | 1.0888 | -0.21269 | 0.016201 | 0.67502 | -0.011651
3916 | L51095 | L | 302.5 | 311.5 | 1700 | 29.5 | 133 | 0 | No Failure | 3610 | 1310.1794 | -0.83469 | -1.0275 | 0 | -0.3182 | -1.4141 | -0.19587 | -0.27218 | 0.44409 | -0.6167
3917 | L51096 | L | 302.6 | 311.6 | 1453 | 37 | 135 | 0 | No Failure | 4801 | 197.2224 | 0.37163 | 1.1718 | 0 | 0.78815 | 0.85217 | -0.21958 | -0.33184 | 0.44239 | -0.39084
3918 | L51097 | L | 302.6 | 311.7 | 1542 | 34.1 | 137 | 0 | No Failure | 2545 | 2460.7306 | -1.1181 | 1.2803 | 0 | -1.2263 | -1.0524 | -0.13974 | -0.28314 | 0.2115 | -0.01627
3919 | L51098 | M | 302.5 | 311.5 | 1358 | 52.7 | 139 | 0 | No Failure | 798 | 4132.9578 | 0.49507 | 0.52851 | 0 | 1.3208 | 1.1396 | -0.099647 | -0.33597 | 0.18005 | -0.25552
3920 | L51099 | H | 302.5 | 311.5 | 1655 | 32.3 | 142 | 0 | No Failure | 4142 | 825.3236 | -0.27482 | 0.26732 | 1 | -0.50503 | -0.5439 | -0.45772 | -0.08999 | -0.23919 | -0.177
3921 | L51100 | L | 302.6 | 311.5 | 1885 | 27.5 | 147 | 0 | No Failure | 2361 | 2571.5642 | -1.133 | -1.036 | 1 | -0.46157 | -0.60626 | -0.76753 | 0.059567 | -0.52979 | 0.21004
3922 | L51101 | L | 302.7 | 311.5 | 1494 | 41.4 | 149 | 0 | No Failure | 2086 | 2878.7537 | 0.61512 | 0.01737 | 1 | 1.1543 | 1.2349 | -0.36243 | 0.37091 | -0.22363 | 0.17217
3923 | L51102 | M | 302.6 | 311.4 | 1757 | 29.5 | 151 | 0 | No Failure | 228 | 4734.0204 | -1.3822 | 1.1231 | 0 | -1.3669 | -1.411 | -0.53864 | 0.13559 | -0.36029 | 0.051162
3924 | L51103 | M | 302.6 | 311.4 | 1718 | 31.2 | 154 | 0 | No Failure | 3941 | 974.0277 | 1.725 | -1.5677 | 0 | -0.08716 | 2.195 | -0.3115 | 0.11883 | -0.27786 | 0.44744
3925 | L51104 | M | 302.5 | 311.4 | 1636 | 35 | 157 | 0 | No Failure | 1004 | 3945.8233 | 0.47296 | -1.1857 | 0 | -0.3344 | -0.88446 | -0.33739 | -0.41346 | -0.12688 | 0.24607
3926 | L51105 | L | 302.6 | 311.6 | 1638 | 29.6 | 160 | 0 | No Failure | 3726 | 1256.7994 | 0.42371 | 0.4948 | 0 | 2.0665 | -0.034807 | -0.27354 | -0.26189 | -0.086464 | 0.18464
3927 | L51106 | L | 302.6 | 311.5 | 1609 | 36 | 162 | 0 | No Failure | 1316 | 3685.1583 | -0.56148 | -0.66594 | 1 | -0.90126 | -0.69598 | -0.63796 | -0.35075 | -0.32381 | -0.031512
3928 | L51107 | H | 302.7 | 311.5 | 1556 | 35 | 164 | 0 | No Failure | 1535 | 3409.3398 | -1.466 | 1.5352 | 1 | 0.059462 | -0.63901 | -0.62147 | -0.0014566 | 0.020559 | -0.27353
3929 | L51108 | L | 302.6 | 311.5 | 1442 | 59.8 | 169 | 1 | Power Failure | 377 | 4618.2502 | -0.93649 | -0.81283 | 1 | -0.98191 | 0.37405 | -0.49425 | 0.14299 | -0.29025 | -0.70584
3930 | L51109 | M | 302.7 | 311.6 | 1501 | 38.8 | 171 | 0 | No Failure | 3954 | 1040.8077 | 1.2308 | -0.98359 | 1 | -0.017087 | 1.531 | -0.22863 | 0.086973 | -0.035015 | -0.33634
3931 | L51110 | M | 302.6 | 311.6 | 2041 | 19.2 | 174 | 0 | No Failure | 3755 | 1148.0804 | -0.020611 | -0.69192 | 1 | 0.55207 | -0.88407 | 0.27137 | -0.50439 | 0.24238 | -0.31879
3932 | L51111 | M | 302.7 | 311.7 | 1784 | 25.1 | 177 | 0 | No Failure | 229 | 4755.3966 | 1.185 | 1.0559 | 0 | 0.44566 | 0.85167 | 0.3015 | -0.16598 | 0.53579 | -0.013037
3933 | L51112 | L | 302.6 | 311.6 | 1953 | 22.4 | 180 | 0 | No Failure | 1282 | 3706.732 | -0.74378 | -0.018821 | 1 | 0.45102 | -1.3626 | -0.035719 | -0.10372 | 0.35664 | 0.45114
3934 | L51113 | L | 302.6 | 311.6 | 1576 | 34.7 | 182 | 0 | No Failure | 424 | 4481.5411 | -1.2166 | 0.46336 | 0 | -0.4925 | -0.33401 | -0.2255 | 0.12148 | 0.50837 | 0.3486
3935 | L51114 | M | 302.6 | 311.6 | 1518 | 39 | 184 | 0 | No Failure | 387 | 4596.6784 | -1.726 | 0.4034 | 1 | 0.8117 | -0.35988 | -0.51168 | 0.22495 | 0.4494 | -0.29893
3936 | L51115 | M | 302.6 | 311.6 | 1227 | 68.2 | 187 | 1 | Overstrain Failure | 1264 | 3656.4517 | 1.6714 | 0.77512 | 1 | -1.1095 | 2.4 | -0.86366 | 0.43909 | 0.55057 | -0.57928
3937 | L51116 | L | 302.5 | 311.5 | 1985 | 18.8 | 190 | 0 | No Failure | 1851 | 3074.6133 | 1.4963 | 0.16015 | 0 | -0.8533 | -0.12374 | -0.44381 | 0.31196 | 0.34936 | -0.51924
3938 | L51117 | L | 302.5 | 311.5 | 1802 | 26.4 | 192 | 0 | No Failure | 368 | 4633.9271 | 0.38223 | 0.73979 | 1 | 0.97237 | -0.78702 | 0.12907 | 0.11044 | 0.3817 | -1.0619
3939 | L51118 | L | 302.5 | 311.5 | 1603 | 32.4 | 194 | 0 | No Failure | 3301 | 1608.9791 | -0.69919 | 0.16854 | 1 | -0.83338 | -0.76397 | -0.0019797 | 0.025317 | 0.2758 | -0.60884
3940 | L51119 | L | 302.5 | 311.6 | 1400 | 54 | 196 | 0 | No Failure | 944 | 4019.4108 | -0.6553 | 0.90924 | 1 | 0.57905 | 0.03099 | 0.19902 | 0.43205 | 0.28777 | -0.21302
3941 | L51120 | L | 302.3 | 311.5 | 1395 | 54.2 | 198 | 0 | No Failure | 1231 | 3735.7111 | 1.0358 | -0.2309 | 0 | 1.6198 | 1.1946 | 0.2744 | 0.44494 | -0.17488 | -0.30955
3942 | L51121 | L | 302.2 | 311.4 | 1987 | 19.9 | 200 | 0 | No Failure | 1562 | 3371.5975 | 0.48871 | 0.32184 | 1 | -0.31221 | -0.38646 | 0.12153 | -0.028643 | -0.432 | -0.52525
3943 | L51122 | M | 302.2 | 311.4 | 1398 | 47.2 | 202 | 0 | No Failure | 3446 | 1502.5855 | -0.043391 | 0.21029 | 1 | -1.5168 | -0.37591 | -0.44764 | -0.3393 | -0.59417 | -0.62547
3944 | L51123 | L | 302.3 | 311.4 | 1333 | 66.7 | 205 | 1 | Power Failure | 3909 | 1069.6227 | 1.3345 | 0.22841 | 0 | 0.34077 | 0.97336 | -0.5843 | -0.33729 | -0.56394 | -0.40147
3945 | L51124 | L | 302.2 | 311.2 | 1381 | 49.4 | 207 | 0 | No Failure | 4723 | 205.3312 | -0.59085 | -1.404 | 1 | 0.13483 | -1.3601 | -0.76312 | -0.54419 | -0.4445 | -0.28785
3946 | L51125 | L | 302.2 | 311.3 | 1570 | 36.1 | 0 | 0 | No Failure | 2337 | 2624.1868 | -1.3322 | -1.5165 | 1 | 0.81271 | -0.52371 | -0.62691 | -0.28123 | -0.31532 | 0.22298
3947 | L51126 | M | 302.2 | 311.3 | 1658 | 31 | 2 | 0 | No Failure | 4600 | 401.8364 | -1.0646 | -0.48901 | 1 | -1.7843 | 0.18904 | -0.86823 | 0.2682 | -0.035443 | 0.34075
3948 | L51127 | H | 302.2 | 311.3 | 1749 | 29.2 | 5 | 0 | No Failure | 2543 | 2437.1802 | -0.033378 | 0.36144 | 1 | 0.012598 | 0.72844 | -0.30489 | 0.40017 | -0.24483 | 0.4867
3949 | L51128 | M | 302.2 | 311.3 | 1510 | 37.1 | 10 | 0 | No Failure | 2745 | 2217.5579 | 0.29999 | 0.82559 | 1 | 0.19173 | 0.23549 | -0.13534 | 0.5615 | -0.32524 | 0.44744
3950 | L51129 | L | 302.3 | 311.5 | 1384 | 50.8 | 13 | 0 | No Failure | 3109 | 1853.7555 | 0.72396 | -0.75815 | 0 | 1.2488 | 0.29949 | 0.12174 | 0.48652 | -0.64036 | 0.07287
3951 | L51130 | L | 302.3 | 311.4 | 1570 | 37.2 | 15 | 0 | No Failure | 4186 | 745.0016 | 1.415 | -0.11709 | 1 | -0.52224 | 0.48816 | 0.17594 | 0.66038 | -0.17178 | 0.1306
3952 | L51131 | M | 302.3 | 311.4 | 1571 | 32.7 | 17 | 0 | No Failure | 2880 | 2121.5631 | -0.4047 | -1.536 | 1 | 1.0611 | -1.2855 | 0.2662 | 0.16602 | 0.05464 | 0.32274
3953 | L51132 | L | 302.3 | 311.4 | 1476 | 37.3 | 20 | 0 | No Failure | 2075 | 2923.8046 | 0.77326 | -0.040588 | 0 | -1.3799 | 0.83213 | -0.10141 | 0.46764 | 0.57422 | 0.69038
3954 | L51133 | M | 302.3 | 311.4 | 1484 | 39.5 | 22 | 0 | No Failure | 4318 | 660.357 | -0.074922 | -0.75002 | 1 | 0.50123 | -0.5992 | -0.19226 | 0.082008 | 0.80751 | 0.7144
3955 | L51134 | M | 302.3 | 311.4 | 1909 | 23.2 | 25 | 0 | No Failure | 2079 | 2850.4257 | 1.5933 | 1.5848 | 0 | 0.53137 | 1.1784 | -0.15678 | 0.11945 | 1.0822 | 0.63496
3956 | L51135 | L | 302.3 | 311.5 | 1448 | 49.6 | 28 | 0 | No Failure | 4489 | 442.0963 | -1.0568 | 1.015 | 1 | -0.39474 | -1.8721 | -0.54684 | 0.12731 | 0.46865 | 0.5897
3957 | L51136 | M | 302.3 | 311.4 | 1500 | 40.2 | 30 | 0 | No Failure | 4421 | 514.9143 | 1.1034 | 1.0619 | 1 | -0.55796 | 1.5261 | -0.27459 | 0.25241 | 0.30442 | 0.31073
3958 | L51137 | L | 302.2 | 311.4 | 1510 | 44.9 | 33 | 0 | No Failure | 506 | 4495.8516 | -1.1549 | 1.1259 | 1 | -0.40127 | -1.5954 | -0.12047 | 0.23083 | 0.039458 | 0.30057
3959 | L51138 | L | 302.2 | 311.3 | 1378 | 55.5 | 35 | 0 | No Failure | 1851 | 3074.6133 | 0.1123 | 0.62365 | 0 | 0.94794 | 0.89518 | -0.10502 | 0.34809 | 0.014735 | -0.15252
3960 | L51139 | M | 302.2 | 311.4 | 1538 | 37.4 | 37 | 0 | No Failure | 4754 | 209.2431 | 1.6325 | -1.4832 | 1 | -0.97335 | 1.0739 | 0.019358 | 0.48504 | -0.14467 | 0.26685
3961 | L51140 | L | 302.2 | 311.4 | 1390 | 48.1 | 40 | 0 | No Failure | 3446 | 1481.8999 | -0.43134 | 0.19386 | 0 | 1.9473 | -1.458 | -0.0073139 | 0.36162 | 0.31147 | -0.11788
3962 | L51141 | M | 302.2 | 311.4 | 1642 | 32.1 | 42 | 0 | No Failure | 2771 | 2223.0893 | 0.99554 | -0.26289 | 0 | -0.97571 | 1.008 | -0.12314 | 0.77938 | -0.015905 | -0.23843
3963 | L51142 | L | 302.4 | 311.5 | 1785 | 24.8 | 45 | 0 | No Failure | 3612 | 1347.6211 | -0.56861 | 1.0023 | 1 | -0.89159 | -1.105 | -0.1802 | 0.73562 | -0.013702 | -0.20702
3964 | L51143 | H | 302.3 | 311.5 | 1526 | 38.2 | 47 | 0 | No Failure | 3034 | 1892.1037 | 0.79708 | -0.17338 | 0 | 1.3331 | 0.96475 | -0.20939 | 0.97776 | -0.084908 | 0.1597
3965 | L51144 | M | 302.3 | 311.6 | 1668 | 33.2 | 52 | 0 | No Failure | 1291 | 3636.8537 | 1.0154 | 0.79752 | 1 | -1.5075 | 0.15423 | -0.68151 | 1.0676 | 0.23907 | 0.0507
3966 | L51145 | L | 302.3 | 311.5 | 1507 | 37.5 | 55 | 0 | No Failure | 2942 | 2022.8608 | 1.6575 | -1.443 | 1 | 1.632 | 0.45354 | -0.066804 | 0.76777 | 0.22215 | 0.083031
3967 | L51146 | L | 302.3 | 311.5 | 1530 | 37.8 | 57 | 0 | No Failure | 1764 | 3164.5496 | 0.77672 | -0.25188 | 1 | -0.76793 | -0.62221 | -0.41033 | 0.58505 | 0.62167 | 0.53658
3968 | L51147 | M | 302.3 | 311.4 | 1479 | 45.6 | 59 | 0 | No Failure | 3018 | 1886.1998 | 0.6421 | 0.64623 | 1 | -0.79302 | -0.095117 | -0.068404 | 0.57369 | 0.69885 | 0.28256
3969 | L51148 | M | 302.3 | 311.4 | 1418 | 41.3 | 62 | 0 | No Failure | 626 | 4353.6461 | 1.2461 | 1.4465 | 1 | -0.23319 | 0.4267 | 0.18663 | 0.47881 | 0.43797 | -0.28877
3970 | L51149 | L | 302.3 | 311.4 | 1504 | 38.7 | 65 | 0 | No Failure | 3893 | 1065.8093 | -0.48359 | 0.71289 | 1 | 2.3357 | -1.222 | 0.50841 | 0.3217 | 0.45281 | -0.46428
3971 | L51150 | M | 302.3 | 311.4 | 1345 | 47.6 | 67 | 0 | No Failure | 4606 | 349.236 | 0.74387 | 0.55458 | 0 | -1.7564 | 0.86711 | -0.11492 | 0.57632 | 0.35966 | -0.0088802
3972 | L51151 | H | 302.2 | 311.4 | 1625 | 35.4 | 70 | 0 | No Failure | 4733 | 222.4908 | 0.71992 | 0.13401 | 1 | 1.6559 | -0.016934 | 0.35231 | 0.69288 | 0.036767 | 0.11444
3973 | L51152 | L | 302.3 | 311.4 | 1511 | 34.7 | 75 | 0 | No Failure | 1754 | 3193.5209 | 0.1677 | -0.65814 | 1 | -1.1003 | -0.39012 | 0.20078 | 0.85233 | -0.18794 | 0.0045139
3974 | L51153 | L | 302.3 | 311.4 | 1535 | 41.8 | 77 | 0 | No Failure | 2628 | 2299.9744 | 0.46062 | 1.5207 | 0 | 0.0028596 | 0.20691 | 0.21245 | 0.84568 | -0.10289 | 0.17079
3975 | L51154 | L | 302.4 | 311.5 | 1505 | 37.9 | 79 | 0 | No Failure | 2297 | 2703.8043 | 0.7895 | 0.24714 | 1 | -1.0063 | 0.23232 | -0.051971 | 0.87792 | -0.69313 | 0.33844
3976 | L51155 | H | 302.4 | 311.5 | 1540 | 43.7 | 81 | 0 | No Failure | 589 | 4402.2008 | 1.3267 | -1.0599 | 1 | 2.0999 | 0.37946 | 0.006477 | 0.73399 | -0.48415 | -0.11557
3977 | L51156 | H | 302.3 | 311.4 | 1372 | 46 | 86 | 0 | No Failure | 521 | 4433.4565 | 1.5172 | -0.98953 | 0 | -0.53209 | 0.13455 | -0.35174 | 0.59946 | -0.1434 | -0.55388
3978 | L51157 | M | 302.2 | 311.3 | 1510 | 36.6 | 91 | 0 | No Failure | 3277 | 1715.3856 | 0.13444 | -0.23289 | 0 | -0.52319 | -0.97682 | -0.60778 | 0.17922 | -0.14147 | -0.17469
3979 | L51158 | L | 302.2 | 311.3 | 1382 | 46.4 | 94 | 0 | No Failure | 3675 | 1332.9637 | 0.62179 | -1.4305 | 1 | -0.97341 | 0.34427 | -0.58056 | -0.0074307 | -0.18618 | 0.12137
3980 | L51159 | L | 302.3 | 311.3 | 1439 | 41.8 | 96 | 0 | No Failure | 2353 | 2614.7255 | 0.069855 | 1.292 | 1 | 0.13536 | -0.38992 | -0.61089 | -0.24034 | -0.016819 | 0.049777
3981 | L51160 | M | 302.2 | 311.3 | 1375 | 47 | 98 | 0 | No Failure | 4628 | 317.257 | 0.65405 | 0.64385 | 1 | 0.62654 | 0.41268 | -0.70438 | -0.4427 | -0.12626 | 0.31443
3982 | L51161 | M | 302.2 | 311.3 | 1931 | 21.9 | 101 | 0 | No Failure | 1549 | 3391.6502 | -0.58406 | -0.97986 | 1 | -0.17079 | -0.87466 | -0.64985 | -0.67495 | -0.0033083 | 0.67052
3983 | L51162 | L | 302.2 | 311.3 | 1475 | 48.6 | 104 | 0 | No Failure | 4061 | 937.1373 | -0.79879 | -0.45646 | 1 | 0.47847 | -0.15171 | -0.88042 | -0.68226 | 0.32476 | 0.49455
3984 | L51163 | L | 302.2 | 311.3 | 1389 | 46.9 | 106 | 0 | No Failure | 1881 | 3026.1868 | -0.54275 | -0.58367 | 1 | -1.177 | 0.18086 | -1.2248 | -0.28236 | 0.28447 | 0.6345
3985 | L51164 | L | 302.3 | 311.3 | 1652 | 32.8 | 108 | 0 | No Failure | 4150 | 809.7512 | -0.94195 | 0.74484 | 0 | -0.087957 | -0.28203 | -1.0176 | -0.075175 | 0.22326 | 0.88483
3986 | L51165 | L | 302.3 | 311.2 | 1386 | 50.3 | 110 | 0 | No Failure | 2406 | 2541.7009 | -0.50718 | 1.2586 | 0 | 1.1499 | 0.30712 | -1.0028 | -0.19409 | 0.23248 | 0.70701
3987 | L51166 | M | 302.2 | 311.3 | 1577 | 29.8 | 112 | 0 | No Failure | 286 | 4718.6384 | -0.62062 | 0.66047 | 1 | -1.1789 | -0.080157 | -1.0896 | -0.010646 | 0.10524 | 0.35184
3988 | L51167 | M | 302.3 | 311.3 | 1444 | 43.1 | 115 | 0 | No Failure | 1484 | 3480.928 | 1.2007 | -0.65788 | 1 | 0.07583 | 1.2866 | -0.94227 | 0.34773 | 0.10744 | 0.022989
3989 | L51168 | L | 302.2 | 311.3 | 1554 | 40.2 | 118 | 0 | No Failure | 1369 | 3604.1225 | 0.4932 | -0.88971 | 0 | 0.77384 | -0.4998 | -0.8537 | -0.22107 | 0.41603 | -0.56635
3990 | L51169 | L | 302.2 | 311.3 | 1602 | 32.8 | 120 | 0 | No Failure | 2176 | 2785.4821 | -1.5365 | 0.7909 | 1 | -0.76844 | -1.4339 | -0.83412 | -0.3386 | 0.53277 | -0.56497
3991 | L51170 | H | 302.2 | 311.2 | 1692 | 28.2 | 122 | 0 | No Failure | 2181 | 2802.9637 | 0.41004 | 0.62243 | 0 | 0.79069 | 1.3751 | -0.79397 | -0.06599 | 0.44302 | -0.62732
3992 | L51171 | L | 302.3 | 311.3 | 1682 | 34.4 | 127 | 0 | No Failure | 1360 | 3612.9218 | 1.1713 | 0.67145 | 1 | -0.3511 | 0.53774 | -0.81872 | 0.19145 | 0.65447 | -0.3345
3993 | L51172 | L | 302.3 | 311.3 | 1614 | 34.1 | 129 | 0 | No Failure | 2518 | 2488.6058 | -1.6433 | 0.8851 | 1 | -0.13188 | -1.9883 | -0.68531 | 0.18309 | 0.31809 | -0.054605
3994 | L51173 | L | 302.3 | 311.3 | 1324 | 47.8 | 131 | 0 | No Failure | 4486 | 469.9319 | -0.094472 | -0.30605 | 1 | 0.52985 | 1.0941 | -0.24164 | 0.36084 | 0.29826 | 0.48624
3995 | L51174 | L | 302.3 | 311.4 | 1434 | 40.3 | 133 | 0 | No Failure | 171 | 4831.8718 | -0.17347 | 0.34216 | 0 | -0.69567 | -0.055823 | 0.1232 | 0.049671 | 0.69416 | 0.13291
3996 | L51175 | L | 302.3 | 311.3 | 1621 | 31.6 | 135 | 0 | No Failure | 1879 | 3044.2188 | 1.6972 | 1.6797 | 0 | 0.56118 | 1.3215 | 0.25337 | -0.014074 | 0.80175 | 0.31535
3997 | L51176 | M | 302.3 | 311.3 | 1625 | 33.1 | 137 | 0 | No Failure | 1072 | 3924.5212 | 1.1295 | -1.0104 | 0 | 0.20819 | -0.40112 | 0.214 | -0.6551 | 0.19777 | 0.26732
3998 | L51177 | L | 302.2 | 311.1 | 1394 | 53.7 | 140 | 0 | No Failure | 1383 | 3578.5106 | -0.75458 | 0.78595 | 0 | 0.9652 | -1.331 | 0.30494 | -0.81601 | 0.46166 | 0.53843
3999 | L51178 | L | 302.1 | 311 | 1586 | 35.1 | 142 | 0 | No Failure | 887 | 4018.0202 | -1.6503 | 1.6734 | 1 | 0.25111 | -0.63278 | -0.17351 | -0.39711 | 0.25582 | 0.28394
4000 | L51179 | L | 302 | 311 | 1420 | 45.9 | 144 | 0 | No Failure | 986 | 3985.9518 | -0.49219 | 0.8801 | 0 | -1.5255 | 0.81811 | -0.57632 | -0.25391 | 0.21209 | 0.39525
4001 | L51180 | L | 302.1 | 311.2 | 1422 | 50.3 | 146 | 0 | No Failure | 1504 | 3475.8113 | -1.5079 | -1.3402 | 1 | -0.038364 | -0.71753 | -0.75257 | -0.38453 | -0.28195 | 0.3232
4002 | L51181 | H | 302.1 | 311.2 | 1598 | 37.9 | 148 | 0 | No Failure | 4848 | 61.7762 | 0.3249 | 0.30902 | 1 | 0.66901 | 1.2947 | -0.69286 | -0.19811 | 0.085305 | 0.21928
4003 | L51182 | L | 302.1 | 311.2 | 1454 | 59.2 | 153 | 1 | Power Failure | 1467 | 3495.7919 | 1.3399 | -0.24325 | 0 | -1.0482 | 0.71705 | -1.0054 | -0.56831 | -0.12011 | -0.37422
4004 | L51183 | L | 302.1 | 311.2 | 1519 | 39.3 | 155 | 0 | No Failure | 2562 | 2422.8574 | -0.9343 | 1.4548 | 1 | 0.51858 | -1.6066 | -0.71218 | -0.63735 | -0.066202 | -0.2823
4005 | L51184 | L | 302 | 311.1 | 1373 | 55.7 | 157 | 0 | No Failure | 3840 | 1073.5116 | -1.1453 | -1.5901 | 1 | -0.7243 | -0.14908 | -0.51055 | -0.10992 | -0.38244 | -0.45735
4006 | L51185 | M | 302 | 311.1 | 1406 | 48.8 | 159 | 0 | No Failure | 2921 | 2076.185 | -0.57578 | 0.49604 | 1 | 0.79597 | 0.40231 | 0.13459 | 0.18047 | 0.011792 | -0.3756
4007 | L51186 | L | 302.1 | 311.2 | 1492 | 45 | 162 | 0 | No Failure | 1251 | 3753.7535 | -1.5261 | -0.71808 | 1 | -0.64716 | -0.67136 | 0.0075305 | -0.0092854 | -0.4198 | -0.65642
4008 | L51187 | L | 302.1 | 311.2 | 1369 | 50.8 | 164 | 0 | No Failure | 4066 | 897.5982 | 0.99473 | 0.026316 | 0 | 1.0935 | 1.7808 | 0.071812 | 0.42405 | -0.43275 | -0.46705
4009 | L51188 | M | 302.2 | 311.2 | 1471 | 41.9 | 166 | 0 | No Failure | 3653 | 1278.7494 | 1.7029 | -0.12639 | 1 | 0.19487 | 0.50025 | 0.3382 | 0.41526 | -0.6538 | -0.63055
4010 | L51189 | L | 302.2 | 311.2 | 1630 | 36 | 169 | 0 | No Failure | 3282 | 1633.4092 | 0.30662 | 0.38107 | 1 | 0.84396 | -0.98639 | 0.49228 | -0.08999 | -0.68498 | -0.47583
4011 | L51190 | M | 302.1 | 311.1 | 1605 | 37.6 | 171 | 0 | No Failure | 2212 | 2721.6082 | -1.5245 | -1.6619 | 1 | -1.9346 | -1.2936 | 0.23596 | -0.25693 | -1.101 | -0.46751
4012 | L51191 | L | 302.2 | 311.1 | 1447 | 52.1 | 174 | 0 | No Failure | 4527 | 449.3528 | 0.64057 | -0.78281 | 1 | 0.029448 | 1.5295 | 0.68242 | -0.20589 | -0.99085 | -0.24074
4013 | L51192 | M | 302.2 | 311.2 | 1360 | 52.8 | 176 | 0 | No Failure | 4225 | 764.0214 | 0.95077 | -1.0789 | 0 | 1.8082 | 0.21912 | 0.68414 | -0.21339 | -0.51204 | 0.13153
4014 | L51193 | M | 302.2 | 311.1 | 1728 | 34 | 179 | 0 | No Failure | 379 | 4595.585 | -0.82336 | -0.28228 | 1 | -0.20223 | -1.2533 | 0.63344 | -0.74519 | -0.022708 | 0.53797
4015 | L51194 | L | 302.1 | 311 | 1740 | 30.8 | 182 | 0 | No Failure | 2270 | 2680.133 | -0.52809 | -1.6993 | 1 | -0.60727 | 0.20857 | 0.63528 | -0.77297 | 0.33037 | 0.83033
4016 | L51195 | L | 302.1 | 310.9 | 1477 | 41.4 | 184 | 0 | No Failure | 1987 | 2990.6525 | -1.2693 | -1.1109 | 1 | 0.55047 | -0.52364 | 0.3811 | -0.49534 | 0.48365 | 0.93563
4017 | L51196 | L | 302.1 | 310.9 | 1658 | 30.3 | 186 | 0 | No Failure | 605 | 4353.0447 | 0.60306 | 1.6112 | 1 | -1.5432 | 1.3227 | 0.15103 | -0.018358 | 0.53561 | 0.87051
4018 | L51197 | L | 302 | 310.8 | 1902 | 23.4 | 188 | 0 | No Failure | 4723 | 205.3312 | -1.7082 | 1.3677 | 0 | 1.6228 | -1.6328 | 0.64848 | 0.2048 | 0.13113 | 0.63357
4019 | L51198 | M | 302 | 310.8 | 1783 | 23.1 | 190 | 0 | No Failure | 2771 | 2223.0893 | -0.96226 | 1.4831 | 1 | -0.016439 | 0.52696 | 0.51385 | 0.79618 | -0.4102 | 0.60679
4020 | L51199 | M | 302 | 310.9 | 1558 | 45.3 | 193 | 0 | No Failure | 4540 | 392.5014 | 0.86006 | -0.93289 | 1 | -1.5126 | 1.2873 | 0.371 | 0.74105 | -0.41528 | 0.34907
4021 | L51200 | L | 302.1 | 311 | 1351 | 49.5 | 196 | 0 | No Failure | 371 | 4541.7114 | 1.1156 | -0.85114 | 1 | 0.63575 | 0.18049 | 0.58629 | 0.8605 | -0.47743 | 0.38371
4022 | L51201 | H | 302.1 | 310.9 | 1452 | 42.5 | 198 | 0 | No Failure | 522 | 4481.7837 | 1.7188 | -0.41117 | 1 | 1.0294 | 0.42616 | 0.42081 | 0.67783 | -0.64948 | 0.56799
4023 | L51202 | L | 302.1 | 310.9 | 1666 | 30.7 | 203 | 0 | No Failure | 1973 | 3014.9685 | 1.2487 | -1.3389 | 1 | -0.61225 | -0.33215 | 0.45442 | 0.1036 | -0.66469 | 0.79292
4024 | L51203 | L | 302.1 | 311 | 1364 | 50 | 205 | 0 | No Failure | 4156 | 775.7439 | -1.2379 | 1.4577 | 0 | -0.045532 | -1.7566 | 0.29439 | -0.44065 | -0.49844 | 0.48532
4025 | L51204 | M | 302.1 | 311 | 1351 | 60.3 | 207 | 1 | Overstrain Failure | 1889 | 3094.5681 | 1.4573 | -1.2436 | 1 | -0.24614 | 1.904 | 0.053251 | -0.40269 | -1.047 | 0.3329
4026 | L51205 | H | 302.1 | 311 | 1729 | 26.1 | 210 | 0 | No Failure | 1133 | 3785.6076 | 0.20221 | -1.7114 | 0 | -0.71071 | -0.88668 | 0.16987 | -0.73785 | -0.96041 | -0.15529
4027 | L51206 | M | 302.1 | 311 | 1574 | 34.1 | 215 | 0 | No Failure | 2128 | 2874.6512 | -1.1523 | -0.48719 | 1 | 1.7334 | -0.95688 | 0.40397 | -0.52895 | -0.33007 | -0.56681
4028 | L51207 | L | 302 | 311 | 1566 | 37.8 | 218 | 0 | No Failure | 4915 | 35.7536 | -1.4726 | -0.50769 | 1 | -1.2969 | -0.22629 | -0.035509 | -0.28554 | -0.1172 | -0.99081
4029 | L51208 | L | 302 | 310.9 | 1455 | 43.2 | 220 | 0 | No Failure | 1851 | 3074.6133 | -1.0481 | -1.2848 | 0 | -0.33239 | 0.29985 | -0.13479 | -0.12528 | -0.28714 | -0.8601
4030 | L51209 | H | 302 | 310.9 | 1679 | 29 | 222 | 0 | No Failure | 1711 | 3282.4658 | -0.21844 | -0.8109 | 0 | 1.0189 | 0.5861 | -0.20176 | 0.30279 | 0.21192 | -0.75618
4031 | L51210 | L | 302 | 310.8 | 2143 | 17.3 | 227 | 0 | No Failure | 3532 | 1375.908 | 1.2467 | 1.4403 | 0 | -0.2953 | 1.035 | -0.65086 | 0.46566 | 0.047836 | -0.72985
4032 | L51211 | L | 302 | 310.8 | 1447 | 42.7 | 229 | 0 | No Failure | 4077 | 897.8443 | 0.064768 | 0.57716 | 1 | -0.6485 | -0.83496 | -0.63842 | 0.55899 | -0.25237 | -0.092016
4033 | L51212 | L | 302 | 310.8 | 1383 | 50.3 | 231 | 1 | Overstrain Failure | 1882 | 3066.7249 | -0.67129 | -1.3574 | 1 | -0.093946 | -0.51999 | -0.5255 | 0.65528 | -0.55592 | -0.2061
4034 | L51213 | L | 302.1 | 310.8 | 1772 | 27.1 | 233 | 0 | No Failure | 1825 | 3123.3857 | 1.0922 | 1.2105 | 1 | -0.21813 | 1.2458 | -0.57313 | 1.0468 | 0.054153 | -0.2255
4035 | L51214 | L | 302 | 310.8 | 1615 | 29 | 235 | 1 | Tool Wear Failure | 989 | 3958.8549 | 0.59593 | -1.6313 | 1 | -0.33229 | -0.3506 | -0.68324 | 0.8142 | -0.21155 | -0.056452
4036 | L51215 | L | 302 | 310.8 | 1454 | 36.6 | 0 | 0 | No Failure | 2218 | 2739.9547 | 1.7133 | -0.06075 | 1 | 1.3367 | 0.78936 | -0.7244 | 0.84918 | 0.25859 | -0.069846
4037 | L51216 | L | 302 | 310.8 | 1445 | 49.1 | 2 | 0 | No Failure | 2601 | 2398 | 0.54619 | -0.9406 | 1 | -0.2932 | -0.82453 | -0.64648 | 0.68198 | 0.049821 | -0.24766
4038 | L51217 | M | 302 | 310.8 | 1609 | 35.2 | 4 | 0 | No Failure | 2413 | 2522.3192 | 1.2863 | 1.693 | 1 | -0.66164 | 0.52283 | -0.86578 | 0.30857 | 0.22978 | -0.098944
4039 | L51218 | L | 302 | 310.9 | 1546 | 34.4 | 7 | 0 | No Failure | 1183 | 3819.1475 | -0.070776 | -0.11805 | 0 | -0.43905 | -0.9587 | -0.84381 | -0.18169 | -0.26706 | 0.10151
4040 | L51219 | L | 301.9 | 310.8 | 1567 | 39.3 | 9 | 0 | No Failure | 1316 | 3685.1583 | 0.77083 | 0.71939 | 1 | -0.088508 | 0.59452 | -0.87214 | -0.14766 | -0.14976 | 0.0012808
4041 | L51220 | L | 302 | 310.8 | 1767 | 27.4 | 11 | 0 | No Failure | 4253 | 675.0388 | 0.87735 | -1.1046 | 1 | 1.7578 | 0.075233 | -0.78114 | -0.045162 | -0.40426 | 0.48162
4042 | L51221 | L | 302 | 310.9 | 1539 | 34.2 | 13 | 0 | No Failure | 1282 | 3706.732 | -1.3209 | -0.04078 | 0 | -1.3442 | -1.5529 | -0.68722 | -0.15222 | -0.45052 | 0.56291
4043 | L51222 | L | 302 | 310.9 | 1564 | 39 | 15 | 0 | No Failure | 4622 | 341.1081 | -1.165 | -0.79127 | 0 | 0.19147 | 0.11012 | -0.65005 | 0.37691 | -0.29221 | 0.66683
4044 | L51223 | M | 302 | 310.8 | 1445 | 46.3 | 17 | 0 | No Failure | 4201 | 801.3752 | 0.099366 | 0.46847 | 0 | -0.61691 | 0.89316 | -0.17524 | 0.76856 | -0.33747 | 0.17079
4045 | L51224 | M | 301.9 | 310.9 | 1419 | 47.7 | 20 | 1 | No Failure | 4081 | 864.3872 | 1.2833 | -0.55312 | 1 | 0.33349 | 0.83637 | -0.071456 | 0.7245 | -0.42171 | 0.44144
4046 | L51225 | M | 301.8 | 310.9 | 1881 | 20.9 | 23 | 0 | No Failure | 465 | 4480.513 | 0.34206 | -1.3359 | 1 | 1.7681 | -0.66495 | -0.00056255 | 0.41748 | 0.0026578 | -0.013499
4047 | L51226 | M | 301.9 | 310.9 | 1421 | 46.2 | 26 | 0 | No Failure | 541 | 4428.4063 | 1.3248 | 0.75077 | 0 | -1.5448 | 0.69419 | -0.0052157 | 0.032499 | 0.53405 | -0.54418
4048 | L51227 | L | 301.9 | 311 | 1455 | 46 | 29 | 0 | No Failure | 4721 | 281.0723 | 0.79329 | -1.0176 | 0 | 1.739 | -0.37546 | 0.12227 | -0.27847 | 0.68484 | -0.31417
4049 | L51228 | L | 301.9 | 311 | 2691 | 12.1 | 31 | 1 | Power Failure | 4909 | 82.1521 | -0.12094 | 0.047245 | 1 | -1.9289 | -0.64586 | -0.35172 | -0.10591 | 0.81292 | -0.20656
4050 | L51229 | L | 301.8 | 310.8 | 1505 | 41.2 | 33 | 0 | No Failure | 1653 | 3339.3719 | -0.25177 | 1.5687 | 1 | 0.21718 | -0.092443 | 0.013357 | -0.25643 | 0.9248 | -0.78943
4051 | L51230 | L | 301.8 | 310.8 | 1456 | 46.6 | 35 | 0 | No Failure | 127 | 4801.9459 | -1.5828 | 1.3211 | 0 | 1.501 | -0.94033 | -0.12621 | -0.35205 | 0.47006 | -0.48922
4052 | L51231 | L | 301.8 | 310.8 | 1383 | 46.4 | 37 | 0 | No Failure | 1575 | 3415.2347 | -0.23007 | 1.5047 | 0 | -1.0775 | 0.95563 | -0.11039 | 0.17959 | 0.1743 | -0.17469
4053 | L51232 | M | 301.9 | 310.8 | 1563 | 39.2 | 39 | 0 | No Failure | 2768 | 2146.1753 | 1.6561 | -0.37718 | 1 | -0.38789 | 1.3324 | 0.17626 | 0.35416 | -0.15154 | -0.43657
4054 | L51233 | M | 301.9 | 310.9 | 2305 | 16.1 | 42 | 0 | No Failure | 3224 | 1728.9749 | -0.87352 | 0.60668 | 0 | 1.0381 | -1.787 | 0.050512 | 0.29253 | -0.15864 | -0.30909
4055 | L51234 | M | 301.9 | 310.9 | 1456 | 43.6 | 45 | 0 | No Failure | 2845 | 2057.7645 | -0.72988 | -0.70501 | 1 | -1.5673 | 0.10146 | 0.1236 | 0.46373 | -0.18791 | 0.14723
4056 | L51235 | L | 302 | 311 | 1865 | 22.7 | 48 | 0 | No Failure | 4427 | 475.8945 | 1.0754 | -0.15771 | 1 | 2.0504 | 1.2753 | 0.75221 | 0.60154 | 0.28866 | -0.20055
4057 | L51236 | L | 301.9 | 310.9 | 1597 | 36.9 | 50 | 0 | No Failure | 2878 | 2083.9008 | 0.64278 | -0.12451 | 1 | -0.11982 | -0.30561 | 0.47689 | 0.36848 | 0.63218 | -0.38207
4058 | L51237 | L | 302 | 310.9 | 1495 | 38.6 | 52 | 0 | No Failure | 3464 | 1515.5452 | 1.3479 | -0.41263 | 1 | -1.8462 | 0.4981 | 0.28802 | 0.51664 | 0.43984 | -0.0019522
4059 | L51238 | M | 302 | 310.9 | 1456 | 47.2 | 54 | 0 | No Failure | 601 | 4361.197 | -0.01749 | 0.4603 | 1 | 1.7413 | -0.96457 | 0.69836 | 0.51201 | 0.5253 | 0.27147
4060 | L51239 | L | 301.9 | 310.8 | 1465 | 44.3 | 57 | 0 | No Failure | 4973 | -24.8481 | -0.040876 | 1.6778 | 1 | 0.39706 | -0.016536 | 0.33092 | 0.31117 | 0.51805 | -0.21811
4061 | L51240 | M | 302 | 310.9 | 1352 | 55.5 | 59 | 0 | No Failure | 3258 | 1700.558 | -0.089897 | 1.5599 | 1 | -1.1459 | -0.034646 | 0.11573 | 0.58957 | 0.044145 | 0.069637
4062 | L51241 | L | 301.9 | 310.8 | 1906 | 21.7 | 62 | 0 | No Failure | 4090 | 861.1951 | 1.3836 | -1.0862 | 0 | 0.18584 | 1.0409 | 0.10384 | 0.66789 | -0.58565 | 0.35692
4063 | L51242 | L | 302 | 310.9 | 1446 | 44 | 64 | 0 | No Failure | 2518 | 2488.6058 | 1.3247 | 0.014685 | 1 | 0.2727 | -0.041603 | -0.0084923 | 0.56706 | -0.58695 | 0.259
4064 | L51243 | L | 302 | 310.8 | 1948 | 19.7 | 66 | 0 | No Failure | 1927 | 3056.3464 | -1.0217 | 0.42402 | 1 | -1.0091 | -1.6576 | 0.14556 | 0.43991 | -0.76556 | -0.11141
4065 | L51244 | L | 301.9 | 310.7 | 1480 | 47.1 | 68 | 0 | No Failure | 4624 | 323.2788 | 1.3511 | -0.69169 | 0 | 0.93541 | 1.6762 | 0.51251 | 0.78661 | -0.57476 | 0.23729
4066 | L51245 | M | 301.9 | 310.7 | 1511 | 37.6 | 70 | 0 | No Failure | 504 | 4445.267 | 0.30172 | -1.589 | 1 | -0.42701 | -0.74136 | 0.70936 | 0.78395 | -0.33368 | 0.28163
4067 | L51246 | M | 301.9 | 310.7 | 1472 | 47 | 73 | 0 | No Failure | 3256 | 1684.1702 | 0.87941 | -1.0927 | 0 | -0.16937 | 0.40808 | 0.95928 | 0.51818 | 0.2656 | 0.27471
4068 | L51247 | L | 301.9 | 310.7 | 1429 | 51 | 76 | 0 | No Failure | 1590 | 3315.7779 | 0.68897 | -0.87834 | 1 | 1.2147 | -0.13455 | 0.70801 | 0.41315 | 0.39713 | -0.18855
4069 | L51248 | L | 301.9 | 310.7 | 1405 | 48.8 | 78 | 0 | No Failure | 1690 | 3251.7302 | 0.71182 | 1.378 | 0 | -0.25627 | 0.016128 | 0.50334 | -0.0010166 | 0.88975 | 0.20773
4070 | L51249 | M | 301.9 | 310.7 | 1405 | 47.9 | 80 | 0 | No Failure | 2438 | 2526.6287 | 1.3378 | 0.51371 | 1 | 0.33392 | 0.44221 | 0.43407 | -0.021506 | 0.93361 | 0.17217
4071 | L51250 | L | 302 | 310.7 | 1348 | 58.1 | 83 | 0 | No Failure | 4016 | 917.4294 | -1.0271 | 1.4073 | 1 | -0.23931 | -1.6707 | 0.24773 | -0.19913 | 0.98718 | 0.24376
4072 | L51251 | L | 301.9 | 310.6 | 1331 | 68.6 | 85 | 1 | Power Failure | 3343 | 1599.5427 | 0.35425 | -0.43507 | 0 | -1.9417 | 0.97583 | -0.14238 | -0.12014 | 0.82596 | 0.24422
4073 | L51252 | L | 301.9 | 310.6 | 1610 | 33.4 | 87 | 0 | No Failure | 715 | 4251.9744 | -1.3818 | 1.5847 | 0 | 1.3795 | -1.2264 | 0.12277 | -0.40098 | 0.6507 | 0.50564
4074 | L51253 | M | 301.9 | 310.6 | 1412 | 46.5 | 89 | 0 | No Failure | 1615 | 3291.626 | 0.60938 | 1.5973 | 0 | 0.22254 | 1.4067 | -0.26926 | -0.17123 | 0.47259 | 0.34445
4075 | L51254 | L | 302 | 310.7 | 1453 | 42.7 | 92 | 0 | No Failure | 4901 | 60.3031 | 0.4497 | 0.78155 | 1 | -0.080094 | -0.11282 | -0.6862 | -0.43006 | -0.038587 | 0.59108
4076 | L51255 | L | 302 | 310.6 | 1583 | 38.9 | 94 | 0 | No Failure | 2910 | 2085.6318 | -0.63216 | 0.60124 | 1 | -0.9598 | -0.76428 | -0.75829 | -0.48543 | 0.075511 | 0.10936
4077 | L51256 | M | 302 | 310.6 | 1539 | 37.4 | 96 | 0 | No Failure | 1392 | 3555.1645 | -1.05 | -1.3113 | 0 | 0.37538 | -0.29516 | -0.54382 | -0.19172 | 0.013761 | -0.054605
4078 | L51257 | L | 302 | 310.5 | 1635 | 39.8 | 99 | 0 | No Failure | 4775 | 174.2964 | -0.23313 | 0.69418 | 0 | -0.94441 | 0.57701 | -0.69884 | -0.1385 | 0.59492 | 0.042387
4079 | L51258 | H | 302.1 | 310.7 | 1294 | 62.4 | 101 | 1 | Heat Dissipation Failure | 3878 | 1024.7375 | -0.68477 | -0.95856 | 1 | 0.13449 | -0.31907 | -0.41617 | -0.2234 | 0.57934 | -0.16176
4080 | L51259 | L | 302 | 310.5 | 1978 | 22 | 106 | 0 | No Failure | 2439 | 2521.5847 | 0.17288 | 1.352 | 0 | 1.1393 | 0.60586 | -0.15506 | -0.16184 | 0.60136 | -0.1673
4081 | L51260 | L | 302 | 310.4 | 1357 | 58 | 108 | 1 | Heat Dissipation Failure | 4340 | 664.1117 | 0.83636 | 0.29249 | 1 | 0.053477 | 0.46869 | -0.53444 | -0.39681 | 0.51022 | 0.13799
4082 | L51261 | L | 302 | 310.4 | 1336 | 58.2 | 110 | 1 | Heat Dissipation Failure | 475 | 4471.5929 | -0.78383 | 1.5944 | 1 | -0.93118 | -1.1446 | -0.83832 | -0.86478 | 0.55498 | -0.090169
4083 | L51262 | L | 302 | 310.4 | 1568 | 39.2 | 112 | 0 | No Failure | 740 | 4220.0315 | -0.65765 | 0.61631 | 0 | 0.60329 | 0.089116 | -0.54606 | -0.65051 | 0.017067 | -0.34096
4084 | L51263 | M | 302 | 310.4 | 1567 | 36.4 | 114 | 0 | No Failure | 4069 | 912.2809 | -0.37699 | -0.84848 | 0 | 0.0583 | 0.19825 | -0.16983 | -0.26965 | 0.19671 | -0.49153
4085 | L51264 | L | 302 | 310.4 | 1611 | 35.6 | 117 | 0 | No Failure | 887 | 4026.8345 | -1.0019 | 0.89636 | 1 | -1.1255 | -0.44151 | -0.046643 | -0.32197 | 0.2298 | -1.0416
4086 | L51265 | H | 302 | 310.5 | 1841 | 23.6 | 119 | 0 | No Failure | 2960 | 1955.1804 | -1.5035 | 0.51626 | 1 | 0.32044 | -0.35432 | 0.028574 | -0.37448 | 0.23643 | -0.94924
4087 | L51266 | L | 302 | 310.5 | 1567 | 36.1 | 124 | 0 | No Failure | 3892 | 1077.5624 | 0.28755 | -1.0951 | 1 | 1.1769 | 1.2652 | 0.49758 | -0.3916 | 0.23032 | -0.38161
4088 | L51267 | L | 301.9 | 310.4 | 1376 | 54.9 | 126 | 1 | Heat Dissipation Failure | 2739 | 2189.1162 | 1.2466 | 1.5146 | 0 | 0.9002 | 0.6775 | 0.36442 | -0.10757 | 0.69434 | -0.31741
4089 | L51268 | L | 301.9 | 310.5 | 1477 | 42.4 | 128 | 0 | No Failure | 2181 | 2802.9637 | -0.63858 | -0.68305 | 1 | -0.83651 | -1.3318 | -0.26362 | -0.086235 | 0.48781 | -0.31233
4090 | L51269 | M | 301.9 | 310.5 | 1590 | 40.3 | 130 | 0 | No Failure | 3526 | 1440.5368 | -1.2645 | 0.92953 | 1 | -1.2951 | -0.4422 | -0.29855 | 0.021266 | 0.82985 | -0.033359
4091 | L51270 | L | 302 | 310.5 | 2197 | 15.8 | 133 | 0 | No Failure | 1549 | 3391.6502 | -1.5891 | 0.48567 | 1 | 1.7129 | -0.22928 | -0.22406 | 0.4653 | 0.85416 | -0.27122
4092 | L51271 | M | 302 | 310.4 | 1595 | 32.9 | 135 | 0 | No Failure | 1982 | 2950.4488 | 1.7077 | 1.225 | 1 | -0.95248 | 2.3289 | -0.5036 | 0.59074 | 0.75677 | -0.34604
4093 | L51272 | H | 302 | 310.5 | 1812 | 24.4 | 138 | 0 | No Failure | 4817 | 139.5505 | 1.3533 | 0.48187 | 1 | -0.84972 | -0.25041 | -0.58183 | 0.45836 | 0.70338 | -0.11973
4094 | L51273 | M | 302 | 310.5 | 1573 | 32.1 | 143 | 0 | No Failure | 2760 | 2219.7986 | -0.10107 | 1.0271 | 0 | 1.2608 | -1.0274 | -0.19556 | 0.011485 | 0.46469 | 0.075179
4095 | L51274 | L | 302 | 310.5 | 1651 | 30.9 | 146 | 0 | No Failure | 1825 | 3123.3857 | 0.95564 | 1.0511 | 1 | -0.9082 | 0.74648 | -0.31216 | 0.02293 | 0.08782 | 0.054395
4096 | L51275 | H | 302 | 310.5 | 1459 | 43.2 | 148 | 0 | No Failure | 4909 | 82.1521 | -0.96187 | -0.0012709 | 1 | 0.46102 | -1.3546 | -0.39787 | -0.40561 | -0.10677 | -0.07077
4097 | L51276 | L | 301.9 | 310.4 | 1370 | 51.7 | 153 | 1 | Heat Dissipation Failure | 4571 | 339.7227 | 1.0458 | 0.95807 | 0 | -0.24061 | 1.4183 | -0.5368 | -0.37753 | -0.30946 | -0.39361
4098 | L51277 | L | 301.9 | 310.4 | 1518 | 34.1 | 155 | 0 | No Failure | 2131 | 2798.1709 | -0.88111 | -0.71158 | 0 | 0.79282 | -1.3613 | -0.41096 | -0.66418 | -0.58596 | -0.63609
4099 | L51278 | L | 302 | 310.3 | 1648 | 29.6 | 157 | 0 | No Failure | 2176 | 2785.4821 | -0.043848 | -0.8572 | 1 | -0.51745 | 0.59145 | -0.30988 | -0.80079 | -0.11901 | -0.77789
4100 | L51279 | L | 302 | 310.4 | 1464 | 47.2 | 159 | 0 | No Failure | 3874 | 1029.6699 | -1.187 | 0.078132 | 0 | -0.79895 | -0.80761 | -0.60091 | -1.0274 | -0.030047 | -0.42825
4101 | L51280 | L | 302 | 310.4 | 1895 | 23.2 | 161 | 0 | No Failure | 1978 | 3010.6279 | -0.8215 | -1.0147 | 1 | 0.27283 | 0.25822 | -0.24967 | -0.76031 | 0.13223 | -0.3659
4102 | L51281 | L | 301.9 | 310.4 | 1884 | 23.4 | 163 | 0 | No Failure | 439 | 4505.1123 | -0.38739 | -0.42443 | 0 | 0.69562 | 0.30666 | -0.31861 | -0.50013 | 0.091824 | -0.58667
4103 | L51282 | L | 302 | 310.4 | 1450 | 46.6 | 165 | 0 | No Failure | 2007 | 2977.6898 | -1.5642 | 1.6231 | 0 | 0.70531 | -0.83134 | -0.24704 | -0.29187 | -0.10854 | -0.67258
4104 | L51283 | L | 302 | 310.4 | 1448 | 43.4 | 167 | 0 | No Failure | 465 | 4480.513 | -1.1769 | -0.41236 | 1 | -1.904 | 0.27359 | -0.21414 | 0.13504 | -0.75711 | -0.39685
4105 | L51284 | L | 302.1 | 310.5 | 1389 | 49.6 | 169 | 0 | No Failure | 4622 | 341.1081 | 0.14838 | 0.88949 | 1 | 1.4722 | 0.93619 | -0.063029 | 0.54031 | -0.55385 | -0.44072
4106 | L51285 | L | 302 | 310.6 | 1583 | 35.2 | 171 | 0 | No Failure | 2159 | 2827.3271 | 0.47943 | -1.2167 | 1 | -1.213 | 0.23384 | -0.14379 | 0.26383 | -0.69059 | -0.0056471
4107 | L51286 | L | 301.9 | 310.5 | 1425 | 51.1 | 173 | 0 | No Failure | 3658 | 1351.7876 | 0.6539 | -1.4262 | 1 | 1.1925 | 0.12323 | 0.31088 | 0.12987 | -0.27348 | 0.55506
4108 | L51287 | L | 302 | 310.5 | 1809 | 27.1 | 175 | 0 | No Failure | 4817 | 139.5505 | 0.57038 | -1.6197 | 1 | 0.56856 | -0.059016 | 0.014886 | 0.026408 | -0.14122 | 0.74766
4109 | L51288 | L | 301.9 | 310.5 | 1892 | 21.8 | 177 | 0 | No Failure | 2282 | 2708.347 | 0.84945 | 0.60393 | 0 | -1.486 | 0.19713 | -0.4578 | 0.24285 | -0.12322 | 0.90099
4110 | L51289 | M | 301.9 | 310.6 | 1475 | 47.8 | 179 | 0 | No Failure | 4909 | 82.1521 | -1.234 | 0.20577 | 1 | 0.65229 | -1.4718 | 0.009578 | -0.079098 | -0.0068812 | 0.49455
4111 | L51290 | L | 302 | 310.6 | 1361 | 46.7 | 182 | 0 | No Failure | 1224 | 3735.7025 | -0.19039 | 0.86884 | 0 | 0.68039 | 0.73721 | 0.14714 | 0.36034 | 0.29284 | 0.33336
4112 | L51291 | M | 302 | 310.6 | 1563 | 41 | 184 | 0 | No Failure | 2921 | 2076.185 | 0.13658 | -0.76494 | 0 | -1.462 | 0.23096 | 0.12125 | 0.392 | -0.05503 | 0.020679
4113 | L51292 | H | 301.9 | 310.5 | 1472 | 39.7 | 187 | 0 | No Failure | 3615 | 1306.7324 | 1.6526 | -1.5297 | 0 | -0.056245 | 1.0709 | 0.58299 | 0.57195 | 0.088999 | 0.32505
4114 | L51293 | L | 302 | 310.6 | 1325 | 55.3 | 192 | 0 | No Failure | 1969 | 2952.9822 | -0.76029 | 1.1857 | 1 | 1.8382 | -1.7046 | 0.85024 | 0.14569 | 0.35017 | 0.070561
4115 | L51294 | L | 302 | 310.6 | 1358 | 53.1 | 194 | 0 | No Failure | 4663 | 307.5487 | 0.96319 | 1.7044 | 1 | -0.51399 | 1.2175 | 0.56242 | 0.57977 | 0.03999 | 0.25069
4116 | L51295 | H | 302 | 310.6 | 1346 | 54.7 | 196 | 0 | No Failure | 3224 | 1728.9749 | -0.032077 | -0.87051 | 1 | 0.1024 | -0.7031 | 0.46682 | 0.097682 | -0.54064 | 0.24422
4117 | L51296 | M | 302 | 310.5 | 1381 | 58.4 | 201 | 0 | No Failure | 444 | 4474.8275 | 1.0363 | -0.044797 | 1 | 0.26233 | 0.75474 | 0.45331 | -0.089069 | -0.1065 | 0.6054
4118 | L51297 | L | 301.9 | 310.5 | 1340 | 55.7 | 204 | 1 | Overstrain Failure | 1798 | 3203.5079 | -0.47871 | -0.22387 | 1 | -0.74396 | -1.0703 | 0.14034 | -0.53531 | -0.21506 | -0.014423
4119 | L51298 | L | 302 | 310.6 | 1366 | 47.7 | 206 | 0 | No Failure | 521 | 4433.4565 | 1.4101 | -0.36525 | 1 | -0.12465 | 1.3343 | -0.16656 | -0.76 | -0.48308 | 0.18787
4120 | L51299 | L | 302.1 | 310.7 | 1325 | 45.1 | 208 | 1 | Heat Dissipation Failure | 4663 | 307.5487 | -1.4472 | -1.1988 | 1 | 0.16573 | -2.0186 | -0.41028 | -1.1079 | -0.3593 | 0.47931
4121 | L51300 | M | 302.1 | 310.7 | 1376 | 46.3 | 210 | 1 | Heat Dissipation Failure | 4723 | 205.3312 | -0.96583 | 1.3002 | 0 | 0.39269 | 0.34007 | -0.12177 | -0.63415 | -0.28733 | 0.21882
4122 | L51301 | M | 302.1 | 310.7 | 1364 | 47.8 | 213 | 1 | Heat Dissipation Failure | 2038 | 2968.1686 | -1.1949 | -0.58759 | 1 | -0.79657 | -0.16181 | -0.58137 | -0.65828 | -0.34505 | -0.22919
4123 | L51302 | L | 302.2 | 310.6 | 1462 | 43.6 | 0 | 0 | No Failure | 4671 | 291.7667 | -1.6022 | -1.5639 | 0 | -0.72253 | -0.28775 | -0.35983 | -0.44036 | 0.0004336 | -0.019503
4124 | L51303 | M | 302.1 | 310.6 | 1517 | 38.9 | 2 | 0 | No Failure | 3874 | 1029.6699 | -0.32914 | 0.25363 | 0 | 0.098739 | 0.89929 | 0.22633 | 0.13288 | 0.14304 | -0.28923
4125 | L51304 | L | 302.1 | 310.6 | 1385 | 53.6 | 5 | 0 | No Failure | 3667 | 1267.8728 | 0.92124 | -0.83891 | 1 | 2.0478 | 0.88329 | 0.22196 | 0.11284 | 0.42311 | -0.88596
4126 | L51305 | L | 302.1 | 310.6 | 1439 | 40 | 7 | 0 | No Failure | 4569 | 352.2174 | -1.0864 | 1.0115 | 1 | -2.2527 | -1.4183 | 0.048119 | -0.19382 | 0.28287 | -0.88458
4127 | L51306 | M | 302 | 310.6 | 1623 | 34.3 | 9 | 0 | No Failure | 3258 | 1700.558 | -0.10526 | 1.1399 | 0 | 1.612 | 0.69312 | 0.22133 | -0.31862 | 0.32923 | -0.48368
4128 | L51307 | H | 302 | 310.6 | 1438 | 43.2 | 12 | 0 | No Failure | 1281 | 3647.1688 | 1.264 | -0.85089 | 0 | 0.56686 | 0.9673 | -0.10657 | -0.24361 | 0.25985 | -0.34558
4129 | L51308 | L | 301.9 | 310.4 | 1708 | 24.8 | 17 | 0 | No Failure | 271 | 4673.8112 | -0.42935 | 1.654 | 0 | -1.9895 | -1.1963 | -0.16947 | -0.56598 | 0.30233 | -0.42548
4130 | L51309 | M | 301.8 | 310.3 | 1666 | 32.7 | 19 | 0 | No Failure | 4186 | 724.2788 | -0.6121 | -1.5401 | 1 | 1.4486 | -0.12912 | 0.36943 | -0.54428 | 0.054292 | -0.43518
4131 | L51310 | L | 301.9 | 310.4 | 1286 | 62.8 | 22 | 1 | Heat Dissipation Failure | 1752 | 3196.5138 | -1.7104 | 1.2433 | 1 | -1.0255 | -0.7759 | 0.11023 | -0.11409 | 0.63664 | -0.24166
4132 | L51311 | L | 301.9 | 310.3 | 1485 | 46.3 | 24 | 0 | No Failure | 4154 | 807.6662 | 0.26976 | 0.79296 | 0 | -0.16 | 1.3988 | 0.33833 | 0.051223 | 0.6676 | -0.38484
4133 | L51312 | M | 301.8 | 310.3 | 1409 | 52.5 | 26 | 0 | No Failure | 4733 | 222.4908 | -0.34782 | -0.63848 | 1 | 1.5039 | -0.4363 | 0.29617 | 0.00076923 | 0.62616 | -0.25228
4134 | L51313 | L | 301.8 | 310.3 | 1765 | 27.3 | 29 | 0 | No Failure | 2910 | 2085.6318 | -0.32083 | 0.41378 | 0 | 0.13856 | 0.019051 | 0.25274 | 0.25503 | 0.45317 | -0.037978
4135 | L51314 | L | 301.8 | 310.3 | 1688 | 28.8 | 31 | 0 | No Failure | 1078 | 3917.7447 | 1.5388 | 1.3716 | 1 | -1.3736 | 1.3137 | 0.23332 | 0.38226 | 0.3738 | 0.21282
4136 | L51315 | M | 301.7 | 310.3 | 1787 | 26.7 | 33 | 0 | No Failure | 1884 | 3034.5843 | -0.88384 | 1.3981 | 0 | 0.69764 | -1.7115 | 0.21372 | 0.10785 | 0.3614 | 0.37678
4137 | L51316 | L | 301.7 | 310.1 | 1487 | 48 | 36 | 0 | No Failure | 4915 | 66.3642 | 0.017494 | 0.58578 | 0 | -1.1157 | 0.63672 | 0.22776 | 0.37161 | 0.18114 | 0.3075
4138 | L51317 | L | 301.7 | 310.1 | 1384 | 50.5 | 38 | 0 | No Failure | 2162 | 2771.3385 | 0.92348 | -1.5034 | 0 | 1.4994 | 0.64 | 0.71166 | 0.16196 | 0.19467 | 0.15
4139 | L51318 | L | 301.7 | 310.2 | 1311 | 57.4 | 40 | 1 | Heat Dissipation Failure | 3690 | 1267.1442 | 0.31532 | 0.016936 | 1 | 0.22345 | -0.42964 | 0.1767 | 0.11176 | 0.20884 | -0.012575
4140 | L51319 | H | 301.7 | 310.2 | 1620 | 30.8 | 42 | 0 | No Failure | 1103 | 3907.143 | 0.16681 | 1.3096 | 0 | -1.3743 | -0.10493 | 0.15908 | 0.27027 | 0.27729 | -0.19963
4141 | L51320 | L | 301.7 | 310.2 | 1331 | 61.2 | 47 | 1 | Heat Dissipation Failure | 3729 | 1210.1677 | 0.43497 | 0.49684 | 0 | 0.8166 | 0.18942 | 0.33416 | 0.038008 | 0.27001 | -0.14559
4142 | L51321 | H | 301.7 | 310.1 | 1462 | 38.3 | 49 | 0 | No Failure | 1851 | 3122.5212 | -1.0308 | 0.65346 | 1 | 0.54583 | -1.0355 | 0.16909 | -0.050271 | 0.36472 | -0.23011
4143 | L51322 | L | 301.7 | 310.1 | 1424 | 50.2 | 54 | 0 | No Failure | 4949 | 55.0083 | 0.6725 | -1.4326 | 0 | -2.1034 | 1.2032 | -0.075321 | 0.060978 | 0.4912 | -0.49846
4144 | L51323 | L | 301.7 | 310.1 | 1500 | 39.6 | 56 | 0 | No Failure | 4039 | 944.9037 | 1.1078 | 0.35916 | 1 | 2.0528 | 0.30753 | 0.48333 | -0.15394 | 1.0736 | -0.3853
4145 | L51324 | L | 301.8 | 310.1 | 1738 | 28 | 58 | 0 | No Failure | 397 | 4567.5848 | -0.99449 | 1.2731 | 1 | -0.69285 | -1.4852 | 0.39104 | -0.61478 | 0.73006 | -0.41902
4146 | L51325 | M | 301.8 | 310.3 | 1465 | 46.5 | 60 | 0 | No Failure | 4875 | 54.1059 | -0.0064257 | 0.97041 | 1 | -0.38623 | 0.69798 | 0.34209 | -0.29056 | 0.70531 | -0.56681
4147 | L51326 | L | 301.8 | 310.3 | 1482 | 41.4 | 63 | 0 | No Failure | 2153 | 2842.7512 | -0.47454 | 1.2859 | 0 | 0.26527 | -0.33071 | 0.39296 | -0.50221 | 0.45373 | -0.39685
4148 | L51327 | L | 301.9 | 310.3 | 1398 | 44 | 65 | 0 | No Failure | 405 | 4526.25 | -0.40211 | 1.4796 | 1 | 0.73635 | 0.051151 | 0.65315 | -0.37482 | 0.078977 | 0.11213
4149 | L51328 | L | 301.9 | 310.3 | 1972 | 21.3 | 67 | 0 | No Failure | 4225 | 764.0214 | -1.1963 | -1.3588 | 1 | -0.24902 | -0.56108 | 0.24438 | -0.47336 | -0.39966 | 0.37678
4150 | L51329 | L | 301.9 | 310.4 | 1603 | 37.6 | 69 | 0 | No Failure | 2960 | 1955.1804 | 0.6266 | 1.1494 | 0 | -0.53955 | 1.2878 | -0.18836 | -0.48643 | -0.073372 | 0.61418
4151 | L51330 | L | 301.9 | 310.4 | 1610 | 34.8 | 71 | 0 | No Failure | 2746 | 2223.6545 | -1.0646 | -0.28751 | 1 | -0.033273 | -1.1948 | -0.065832 | -0.77058 | -0.20702 | 0.61649
4152 | L51331 | M | 301.9 | 310.4 | 1373 | 48 | 73 | 1 | Heat Dissipation Failure | 338 | 4654.55 | 0.16239 | -0.58789 | 0 | 1.0055 | 0.8668 | 0.08239 | -0.6171 | 0.175 | 0.51026
4153 | L51332 | M | 302 | 310.5 | 1425 | 44.7 | 76 | 0 | No Failure | 2739 | 2189.1162 | -0.89483 | -0.91355 | 1 | -1.6292 | -0.74687 | -0.14618 | -0.88482 | 0.41511 | -0.033821
4154 | L51333 | M | 302 | 310.4 | 1212 | 55.6 | 79 | 1 | Heat Dissipation Failure | 2510 | 2461.3155 | -1.2617 | 0.2727 | 0 | -0.33381 | -0.25917 | -0.12532 | -0.37027 | 0.42341 | -0.024584
4155 | L51334 | M | 302 | 310.4 | 1828 | 26.3 | 82 | 0 | No Failure | 1599 | 3358.6265 | -0.79415 | 0.48117 | 0 | 1.424 | 0.33027 | 0.013014 | 0.22283 | 0.195 | -0.25459
4156 | L51335 | L | 302 | 310.5 | 1370 | 44.4 | 85 | 1 | Heat Dissipation Failure | 4887 | 47.0903 | -0.29722 | 1.6226 | 1 | 0.057565 | 0.35103 | -0.029537 | 0.32248 | 0.25712 | -0.58898
4157 | L51336 | M | 302 | 310.5 | 1823 | 25.1 | 87 | 0 | No Failure | 757 | 4246.7032 | -1.1762 | 0.61266 | 1 | -0.32693 | -0.62096 | -0.32607 | 0.3297 | -0.28554 | -0.8795
4158 | L51337 | L | 302 | 310.5 | 1263 | 60.6 | 90 | 1 | Heat Dissipation Failure | 3598 | 1388.9798 | 1.6779 | -0.87207 | 1 | -0.74715 | 2.0162 | -0.37358 | 0.64874 | -0.13269 | -0.87118
4159 | L51338 | L | 301.9 | 310.4 | 1889 | 21.5 | 92 | 0 | No Failure | 1690 | 3251.7302 | 1.7038 | -0.86935 | 0 | 0.08161 | 0.018313 | -0.32554 | 0.53771 | 0.22338 | -1.122
4160 | L51339 | M | 302 | 310.5 | 1639 | 32.9 | 94 | 0 | No Failure | 3729 | 1210.1677 | -0.2959 | 0.7918 | 0 | 0.78434 | -1.4127 | -0.17737 | 0.45193 | 0.36461 | -0.90305
4161 | L51340 | M | 302 | 310.4 | 1608 | 33.1 | 97 | 0 | No Failure | 4803 | 154.5093 | -0.26114 | -1.0907 | 0 | -0.84055 | 0.024537 | -0.44518 | 0.69338 | 0.093975 | -0.66704
4162 | L51341 | H | 301.9 | 310.3 | 1653 | 32.4 | 100 | 0 | No Failure | 3110 | 1849.5596 | 0.41903 | 1.3769 | 0 | 0.55367 | 0.48048 | -0.49693 | 1.0085 | 0.46578 | -0.49061
4163 | L51342 | L | 302 | 310.4 | 1591 | 29.8 | 105 | 0 | No Failure | 2205 | 2759.4104 | 1.1227 | 0.90831 | 1 | -0.40931 | 0.49707 | -0.33501 | 0.89299 | 0.4971 | 0.087188
4164 | L51343 | L | 302.1 | 310.5 | 1696 | 30.9 | 107 | 0 | No Failure | 1470 | 3459.4672 | 1.275 | -0.16324 | 0 | 0.43569 | 0.10755 | -0.29795 | 0.89804 | 0.12455 | -0.23566
4165 | L51344 | L | 302.2 | 310.6 | 1346 | 47.5 | 109 | 1 | Heat Dissipation Failure | 4139 | 819.0996 | 0.91132 | -0.56137 | 1 | -0.68663 | -0.25691 | -0.48991 | 0.73524 | -0.1608 | -0.18577
4166 | L51345 | M | 302.2 | 310.5 | 1507 | 40.4 | 111 | 0 | No Failure | 4813 | 178.1918 | 1.3146 | 0.76826 | 1 | -0.076489 | 0.28487 | -0.055344 | 0.33539 | -0.1514 | -0.1068
4167 | L51346 | H | 302.3 | 310.6 | 1525 | 48.7 | 114 | 0 | No Failure | 1261 | 3723.5014 | -0.15861 | 1.5335 | 1 | 1.3092 | -1.0407 | 0.085334 | -0.19269 | 0.01087 | 0.19804
4168 | L51347 | M | 302.3 | 310.7 | 1559 | 33.9 | 119 | 0 | No Failure | 2276 | 2699.6636 | 1.1479 | -0.95441 | 0 | -0.85078 | 0.92297 | -0.34168 | 0.16823 | -0.4021 | 0.0022046
4169 | L51348 | L | 302.2 | 310.6 | 1632 | 30.5 | 122 | 0 | No Failure | 530 | 4461.3493 | 0.46095 | -1.59 | 0 | -0.37416 | -0.48533 | -0.11902 | 0.22068 | 0.025267 | 0.59016
4170 | L51349 | L | 302.1 | 310.5 | 1559 | 36 | 124 | 0 | No Failure | 3835 | 1128.0699 | -1.0879 | -0.51436 | 1 | 1.5288 | -1.0942 | -0.086267 | -0.091949 | 0.20322 | 0.28256
4171 | L51350 | M | 302.2 | 310.6 | 1355 | 51.5 | 126 | 1 | Heat Dissipation Failure | 4142 | 820.5101 | -1.3258 | 1.5796 | 0 | -1.1157 | -0.16805 | -0.2888 | 0.12415 | 0.1137 | 0.18695
4172 | L51351 | M | 302.2 | 310.5 | 1832 | 23.7 | 129 | 0 | No Failure | 4628 | 317.257 | 1.646 | -0.53132 | 0 | -0.69825 | 2.0994 | -0.13544 | 0.44863 | 0.022737 | 0.052548
4173 | L51352 | L | 302.2 | 310.6 | 1386 | 50 | 132 | 0 | No Failure | 1882 | 3066.7249 | 1.4101 | 1.1824 | 0 | 1.4466 | -0.16663 | 0.44948 | -0.15976 | -0.032004 | -0.13682
4174 | L51353 | M | 302.2 | 310.6 | 1346 | 49.2 | 134 | 1 | Heat Dissipation Failure | 4585 | 418.8456 | -1.1022 | -0.70026 | 1 | -1.0457 | -1.7748 | 0.092359 | -0.18767 | -0.038379 | -0.66334
4175 | L51354 | L | 302.3 | 310.7 | 1499 | 37.8 | 137 | 0 | No Failure | 615 | 4300.9572 | -0.0074188 | -0.96195 | 0 | 0.69684 | 0.77335 | 0.095261 | -0.20789 | 0.02529 | -0.30078
4176 | L51355 | L | 302.3 | 310.7 | 1612 | 33.4 | 139 | 0 | No Failure | 377 | 4618.2502 | 0.2966 | 1.1248 | 0 | 0.14276 | 0.21475 | 0.34878 | -0.14183 | 0.19548 | -0.45643
4177 | L51356 | M | 302.3 | 310.7 | 1544 | 39.7 | 141 | 0 | No Failure | 2281 | 2661.8339 | -1.3959 | -0.80503 | 1 | 0.8278 | -1.1957 | 0.41413 | -0.19579 | 0.18194 | -0.81114
4178 | L51357 | L | 302.5 | 310.9 | 1477 | 39.2 | 144 | 0 | No Failure | 1523 | 3454.7067 | 1.2706 | 1.1505 | 0 | -1.8846 | 1.8837 | 0.059569 | -0.2482 | 0.45144 | -0.90398
4179 | L51358 | L | 302.5 | 310.9 | 1624 | 34.4 | 146 | 0 | No Failure | 2747 | 2175.2204 | -1.2033 | -0.38192 | 0 | 0.22733 | -1.7476 | 0.43515 | -0.75685 | 0.5179 | -0.54003
4180 | L51359 | L | 302.4 | 310.9 | 1349 | 46.1 | 148 | 1 | Heat Dissipation Failure | 521 | 4433.4565 | 0.3229 | -0.11099 | 1 | 1.583 | 1.0781 | 0.52441 | -0.34154 | 0.47858 | -0.89012
4181 | L51360 | L | 302.4 | 310.8 | 1686 | 28.8 | 150 | 0 | No Failure | 3489 | 1419.5466 | 0.026805 | 1.0571 | 1 | -0.5226 | -0.20919 | 0.16369 | -0.65336 | 0.79021 | -0.37191
4182 | L51361 | M | 302.4 | 310.7 | 1521 | 40.4 | 152 | 0 | No Failure | 1993 | 2958.5756 | -1.658 | 0.54246 | 0 | -0.65704 | -1.1902 | -0.22447 | -0.44521 | 0.39755 | 0.26501
4183 | L51362 | L | 302.4 | 310.7 | 1362 | 54.8 | 155 | 1 | Heat Dissipation Failure | 4578 | 363.9244 | -1.2726 | 1.4829 | 1 | 0.69726 | 0.27222 | -0.17423 | -0.34397 | 0.26884 | 0.60632
4184 | L51363 | L | 302.3 | 310.7 | 1402 | 50.9 | 157 | 0 | No Failure | 2929 | 2030.4024 | 0.87323 | -0.5785 | 0 | -0.78511 | 1.5159 | -0.50037 | 0.10835 | 0.024487 | 0.65944
4185 | L51364 | L | 302.2 | 310.6 | 1334 | 53.2 | 159 | 1 | Heat Dissipation Failure | 3834 | 1146.0918 | -1.2362 | 1.4471 | 0 | -0.0081639 | -1.4902 | -0.34825 | 0.05508 | 0.34892 | 1.0737
4186 | L51365 | L | 302.2 | 310.6 | 1348 | 48.4 | 161 | 1 | Heat Dissipation Failure | 1015 | 3973.396 | 1.0676 | -0.90618 | 0 | -0.6196 | 1.6274 | -0.35616 | 0.078658 | 0.060328 | 1.0548
4187 | L51366 | M | 302.2 | 310.6 | 1570 | 34.6 | 163 | 0 | No Failure | 2450 | 2520.9005 | -1.1518 | -0.10113 | 0 | 0.89315 | -1.5678 | 0.12555 | -0.068619 | 0.10102 | 0.96196
4188 | L51367 | M | 302.2 | 310.7 | 1601 | 33 | 166 | 0 | No Failure | 254 | 4697.357 | 0.98895 | 0.26112 | 0 | -0.63365 | 1.5123 | 0.29778 | -0.087835 | -0.034235 | 0.586
4189 | L51368 | M | 302.3 | 310.8 | 1611 | 31.8 | 169 | 0 | No Failure | 1061 | 3947.728 | 0.60689 | 1.0436 | 1 | 0.90609 | -0.26992 | 0.21853 | -0.33612 | 0.21709 | 0.50425
4190 | L51369 | L | 302.4 | 310.9 | 1560 | 31.8 | 172 | 0 | No Failure | 1369 | 3579.3558 | -1.1183 | 0.004189 | 1 | -0.57405 | -1.2188 | 0.18917 | -0.74327 | 0.21764 | 0.41557
4191 | L51370 | H | 302.4 | 310.9 | 1444 | 40.7 | 174 | 0 | No Failure | 1752 | 3196.5138 | 0.33116 | -0.70274 | 0 | 1.1117 | 1.0239 | 0.40687 | -0.28482 | 0.53466 | 0.0049758
4192 | L51371 | L | 302.4 | 311 | 1317 | 59.4 | 179 | 0 | No Failure | 3489 | 1419.5466 | -1.2479 | -0.77739 | 0 | -0.20121 | -1.1155 | 0.17248 | -0.24895 | 1.0067 | -0.37791
4193 | L51372 | M | 302.5 | 311 | 1463 | 43.1 | 181 | 0 | No Failure | 1348 | 3577.4153 | -0.25247 | 1.5177 | 0 | -1.5229 | 0.70315 | -0.28167 | 0.30226 | 1.1008 | -0.3502
4194 | L51373 | L | 302.4 | 311.1 | 1634 | 34.2 | 184 | 0 | No Failure | 4813 | 172.1384 | -1.4289 | 1.0464 | 0 | 1.0825 | -0.83106 | -0.036212 | 0.41391 | 0.99272 | -0.44303
4195 | L51374 | L | 302.4 | 311 | 1423 | 46.2 | 186 | 0 | No Failure | 3909 | 1069.6227 | 1.1739 | 1.5893 | 1 | 0.29959 | 1.8387 | -0.14549 | 0.76044 | 0.83462 | -0.53772
4196 | L51375 | L | 302.5 | 311 | 1548 | 38.4 | 188 | 0 | No Failure | 4142 | 826.9693 | 0.51053 | 1.6574 | 0 | -0.48687 | -0.46867 | -0.41352 | 0.53469 | 0.60188 | -0.70168
4197 | L51376 | M | 302.5 | 311 | 1563 | 35.6 | 190 | 0 | No Failure | 1882 | 3066.7249 | 1.5081 | -0.30702 | 1 | -0.97835 | 0.70473 | -0.36648 | 0.35726 | 0.26269 | -0.39962
4198 | L51377 | L | 302.4 | 311 | 1573 | 36.5 | 193 | 0 | No Failure | 3471 | 1518.9872 | 0.30579 | 0.97752 | 1 | 0.95096 | -0.8494 | -0.22077 | -0.29044 | 0.59061 | -0.10818
4199 | L51378 | M | 302.4 | 311.1 | 1432 | 44.5 | 195 | 0 | No Failure | 1078 | 3917.7447 | 0.30379 | 0.25587 | 1 | -0.17187 | -0.0014302 | -0.4057 | -0.18054 | 0.13472 | -0.13589
4200 | L51379 | M | 302.5 | 311.1 | 1638 | 32 | 198 | 0 | No Failure | 1251 | 3753.7535 | 0.045177 | 0.4256 | 0 | -0.26175 | -0.18271 | -0.19638 | -0.070316 | -0.17641 | -0.037054
4201 | L51380 | L | 302.5 | 311.1 | 1571 | 34.2 | 201 | 0 | No Failure | 1229 | 3672.24 | -0.3766 | -0.038543 | 1 | 0.62725 | -0.29797 | -0.27401 | 0.11296 | -0.40657 | 0.2179
4202 | L51381 | L | 302.4 | 311 | 2211 | 15.4 | 203 | 0 | No Failure | 4905 | 71.3912 | -1.7303 | 1.3326 | 1 | -0.62944 | -0.95634 | -0.12013 | 0.24405 | -0.47415 | 0.20866
4203 | L51382 | L | 302.4 | 311 | 1555 | 40.6 | 205 | 0 | No Failure | 993 | 3915.1005 | 0.85524 | -1.3019 | 1 | -0.2182 | 1.8265 | 0.33186 | 0.81073 | -0.97417 | 0.11767
4204 | L51383 | M | 302.3 | 310.9 | 1558 | 31.9 | 207 | 0 | No Failure | 4096 | 866.3695 | 0.85493 | -1.2998 | 0 | 1.2222 | -0.00023774 | 0.47395 | 0.86675 | -0.68918 | -0.23797
4205 | L51384 | M | 302.3 | 310.9 | 1523 | 43.2 | 210 | 0 | No Failure | 2805 | 2118.4785 | 0.96155 | -0.7252 | 1 | -1.2765 | 0.075301 | 0.52679 | 1.0048 | -0.56117 | -0.11788
4206 | L51385 | L | 302.3 | 310.8 | 1723 | 26.3 | 213 | 0 | No Failure | 3297 | 1635.9934 | 0.27889 | -0.37644 | 0 | 1.4459 | -0.48227 | 0.4957 | 0.55458 | -0.40725 | -0.25967
4207 | L51386 | M | 302.3 | 310.8 | 1721 | 28.4 | 215 | 0 | No Failure | 2223 | 2777.2173 | 1.103 | -1.1675 | 1 | 0.42472 | 0.58218 | 0.49019 | 0.53474 | -0.59537 | -0.3308
4208 | L51387 | M | 302.3 | 310.9 | 1710 | 30.4 | 218 | 1 | Tool Wear Failure | 2380 | 2545.2847 | 1.1354 | 0.12298 | 0 | -1.3141 | 0.022836 | 0.47866 | 0.11933 | -0.63436 | -0.26337
4209 | L51388 | M | 302.3 | 310.9 | 1627 | 32.3 | 0 | 0 | No Failure | 3094 | 1867.5348 | 1.5453 | -0.65969 | 0 | 0.90664 | 0.28956 | 0.53101 | -0.17544 | -0.52084 | 0.15832
4210 | L51389 | M | 302.2 | 310.8 | 1422 | 47 | 3 | 0 | No Failure | 1873 | 3081.6896 | -1.2897 | 0.0444 | 1 | -1.5732 | -2.0027 | 0.14645 | -0.20549 | -0.39359 | -0.17192
4211 | L51390 | L | 302.1 | 310.8 | 1565 | 35.3 | 6 | 0 | No Failure | 3049 | 1899.0969 | 0.17969 | -1.317 | 0 | 1.5363 | 1.038 | 0.14124 | 0.20423 | -0.41524 | 0.22251
4212 | L51391 | L | 302.1 | 310.7 | 1314 | 52.8 | 8 | 1 | Heat Dissipation Failure | 3196 | 1732.2006 | -0.97403 | -1.3625 | 0 | 0.40344 | -0.81504 | 0.22367 | -0.042464 | -0.45516 | 0.15462
4213 | L51392 | M | 302 | 310.6 | 1392 | 60.5 | 10 | 0 | No Failure | 475 | 4471.5929 | -0.33847 | 0.69057 | 0 | -1.0882 | 0.44897 | -0.217 | 0.42779 | -0.27281 | 0.29179
4214 | L51393 | L | 302.1 | 310.7 | 1465 | 40.7 | 13 | 0 | No Failure | 1573 | 3371.7967 | 1.3951 | -0.023418 | 1 | -0.63834 | 1.2246 | -0.23083 | 0.65504 | -0.48179 | 0.079336
4215 | L51394 | L | 301.9 | 310.6 | 1573 | 36.6 | 15 | 0 | No Failure | 4489 | 442.0963 | 0.75891 | -0.063865 | 0 | -0.23183 | -0.44941 | -0.10806 | 0.4516 | -0.65066 | -0.08555
4216 | L51395 | M | 302 | 310.7 | 2157 | 17.8 | 17 | 0 | No Failure | 3923 | 1030.6992 | -1.0538 | -1.5166 | 1 | 1.8463 | -1.2806 | 0.081491 | 0.012375 | -0.5893 | -0.1576
4217 | L51396 | L | 301.9 | 310.7 | 1370 | 50.3 | 20 | 0 | No Failure | 4339 | 604.2876 | 1.3772 | -0.45069 | 0 | -1.4463 | 1.7173 | -0.023077 | 0.39129 | -0.52365 | 0.035459
4218 | L51397 | L | 301.9 | 310.6 | 1462 | 38.8 | 22 | 0 | No Failure | 1581 | 3423.5553 | 0.79776 | -0.35435 | 0 | 0.4212 | -0.40939 | 0.39873 | 0.00037363 | -0.49383 | -0.42179
4219 | L51398 | M | 302 | 310.6 | 1479 | 40.5 | 24 | 0 | No Failure | 4663 | 262.4933 | 0.37785 | -0.86776 | 1 | -0.15532 | -0.29665 | 0.49528 | -0.38349 | -0.34888 | 0.042387
4220 | L51399 | L | 301.9 | 310.7 | 1717 | 26.8 | 27 | 0 | No Failure | 1012 | 3951.2677 | -1.4372 | 0.24293 | 1 | 0.0043373 | -1.2822 | 0.85707 | -0.31593 | -0.45943 | 0.12783
4221 | L51400 | M | 301.9 | 310.6 | 1260 | 65.9 | 29 | 0 | No Failure | 621 | 4357.4118 | 0.84078 | -1.1884 | 0 | 0.80621 | 1.6092 | 0.68798 | 0.019187 | -0.78967 | 0.3135
4222 | L51401 | L | 301.9 | 310.6 | 1467 | 39.3 | 32 | 0 | No Failure | 543 | 4422.2525 | -0.57733 | -0.3016 | 0 | 0.41501 | -1.0018 | 0.5489 | 0.0041354 | -0.56209 | -0.17608
4223 | L51402 | M | 302 | 310.6 | 1535 | 38.6 | 34 | 0 | No Failure | 2960 | 1955.1804 | -1.1216 | 0.37042 | 0 | -0.72891 | -0.38449 | 0.37644 | -0.11935 | -0.61642 | -0.086012
4224 | L51403 | L | 302 | 310.7 | 1657 | 31.9 | 37 | 0 | No Failure | 4412 | 496.1129 | 0.71567 | -1.4205 | 1 | 0.78257 | 1.2979 | 0.43046 | 0.091304 | -0.69909 | -0.089707
4225 | L51404 | L | 302 | 310.7 | 1698 | 28.1 | 39 | 0 | No Failure | 3440 | 1482.1711 | 0.23839 | -1.4083 | 0 | -1.8729 | -0.33719 | 0.2914 | -0.38366 | -0.54084 | 0.10335
4226 | L51405 | L | 302.1 | 310.7 | 1359 | 49.3 | 41 | 1 | Heat Dissipation Failure | 3878 | 1024.7375 | 0.76553 | -0.050481 | 1 | 0.91235 | 0.37237 | 0.38999 | -0.43252 | -0.57667 | -0.15575
4227 | L51406 | L | 302.1 | 310.8 | 1596 | 37.1 | 43 | 0 | No Failure | 1681 | 3282.0252 | -1.1948 | -0.57325 | 0 | 0.29695 | -1.3848 | 0.60985 | -0.6403 | -0.85858 | -0.019041
4228 | L51407 | L | 302.2 | 310.8 | 1383 | 46.9 | 45 | 0 | No Failure | 2494 | 2435.3177 | -0.068302 | -0.042922 | 1 | 0.071967 | 0.79575 | 0.22727 | -0.35699 | -0.87976 | -0.0088802
4229 | L51408 | L | 302.2 | 310.8 | 2203 | 16.6 | 47 | 0 | No Failure | 1982 | 2950.4488 | -1.6592 | -0.62927 | 0 | 0.09982 | -1.1239 | -0.074231 | -0.4753 | -0.94555 | -0.25829
4230 | L51409 | M | 302.2 | 310.8 | 1408 | 46.8 | 49 | 0 | No Failure | 3661 | 1325.9141 | -0.0059194 | -1.5874 | 0 | -1.0326 | 1.1679 | -0.27259 | 0.074438 | -1.1621 | -0.0056471
4231 | L51410 | L | 302.2 | 310.8 | 1673 | 32.9 | 52 | 0 | No Failure | 1814 | 3127.2684 | -0.27333 | -1.46 | 0 | 1.3412 | -0.18892 | -0.093771 | -0.24475 | -0.72033 | -0.23566
4232 | L51411 | L | 302.2 | 310.8 | 1340 | 47.8 | 54 | 0 | No Failure | 2543 | 2437.1802 | 0.22176 | -0.67914 | 0 | -1.8333 | 0.34973 | -0.49922 | -0.36821 | -0.76069 | -0.19594
4233 | L51412 | L | 302.2 | 310.9 | 1452 | 42.3 | 56 | 0 | No Failure | 323 | 4622.6234 | -0.65983 | -0.37189 | 1 | 0.35866 | -0.6228 | 0.036938 | -0.1414 | -0.51328 | -0.32711
4234 | L51413 | M | 302.2 | 310.9 | 1302 | 53.4 | 58 | 0 | No Failure | 3892 | 1103.1971 | 1.0895 | -1.7121 | 0 | 0.46455 | 1.2358 | 0.15666 | 0.053325 | -0.50935 | -0.44534
4235 | L51414 | H | 302.2 | 310.9 | 1522 | 35.9 | 61 | 0 | No Failure | 342 | 4618.9484 | -1.6019 | 0.62147 | 1 | 0.30114 | -1.9013 | -0.097817 | -0.43924 | -0.10137 | -0.7705
4236 | L51415 | L | 302.2 | 310.8 | 1438 | 41.4 | 66 | 0 | No Failure | 2276 | 2699.6636 | -0.89059 | -1.6618 | 0 | -0.72484 | 0.50245 | 0.059036 | -0.18184 | -0.4541 | -0.52894
4237 | L51416 | L | 302.2 | 310.9 | 1604 | 40.5 | 68 | 0 | No Failure | 4666 | 316.497 | 1.3558 | 0.55789 | 1 | 1.4963 | 1.5869 | 0.522 | -0.27098 | -0.2449 | -0.68782
4238 | L51417 | L | 302.2 | 311 | 1832 | 23.2 | 70 | 0 | No Failure | 715 | 4251.9744 | 0.3138 | -0.35221 | 0 | -1.1139 | -0.73611 | 0.13411 | -0.65734 | -0.19702 | -0.46659
4239 | L51418 | M | 302.3 | 311 | 1521 | 34.8 | 72 | 0 | No Failure | 4905 | 71.3912 | -1.3733 | 0.32781 | 1 | -0.85869 | -1.1918 | 0.20512 | -0.98766 | 0.14904 | -0.37606
4240 | L51419 | L | 302.3 | 311 | 1446 | 37.6 | 75 | 0 | No Failure | 3439 | 1471.0861 | -0.3149 | -1.1422 | 0 | 1.7557 | 0.74767 | 0.5386 | -0.78142 | -0.099235 | -0.16361
4241 | L51420 | L | 302.4 | 311.1 | 1905 | 20.9 | 77 | 0 | No Failure | 4642 | 350.9397 | -1.3363 | -0.61583 | 0 | 0.35761 | -0.72157 | 0.52656 | -0.84728 | 0.33515 | -0.50354
4242 | L51421 | L | 302.4 | 311 | 1475 | 47.9 | 79 | 0 | No Failure | 397 | 4567.5848 | -0.576 | 0.79729 | 0 | -1.5124 | 0.53709 | -0.035499 | -0.58082 | 0.24387 | -0.31094
4243 | L51422 | L | 302.4 | 311 | 1462 | 48.5 | 81 | 0 | No Failure | 4050 | 916.5245 | -1.3378 | 1.3781 | 0 | 0.50886 | -0.53817 | 0.30641 | -0.48002 | 0.20357 | 0.068713
4244 | L51423 | M | 302.4 | 310.9 | 1435 | 42.3 | 83 | 0 | No Failure | 2306 | 2699.5686 | -0.34208 | -0.91356 | 0 | 0.069421 | 0.70339 | 0.42175 | -0.15351 | 0.098227 | 0.20034
4245 | L51424 | L | 302.4 | 310.9 | 1469 | 39.6 | 86 | 0 | No Failure | 4082 | 897.3587 | -0.64424 | 1.0298 | 1 | 0.53386 | -0.21347 | 0.043076 | -0.42969 | 0.19243 | -0.062918
4246 | L51425 | M | 302.6 | 311.1 | 1520 | 43 | 88 | 0 | No Failure | 4162 | 795.7977 | -0.0039907 | -1.0723 | 1 | -1.5873 | 0.45228 | -0.11906 | -0.28465 | -0.22898 | 0.5412
4247 | L51426 | L | 302.6 | 311 | 1537 | 35.5 | 91 | 0 | No Failure | 377 | 4618.2502 | -0.071995 | 0.59579 | 0 | 1.6841 | -0.048056 | -0.20459 | -0.17163 | -0.25821 | 0.89822
4248 | L51427 | L | 302.6 | 311 | 1369 | 60 | 93 | 1 | Heat Dissipation Failure | 1194 | 3787.9127 | 0.29477 | 0.85138 | 0 | -0.29229 | 0.25908 | -0.44279 | -0.34474 | -0.54189 | 0.93979
4249 | L51428 | L | 302.6 | 311 | 1506 | 37.2 | 95 | 0 | No Failure | 3258 | 1700.558 | -1.723 | -0.44254 | 1 | -1.6775 | -1.4255 | -0.52721 | -0.47564 | -0.84336 | 0.43313
4250 | L51429 | L | 302.5 | 310.9 | 1330 | 56.9 | 97 | 1 | Heat Dissipation Failure | 3680 | 1322.366 | 0.080988 | -1.0773 | 0 | 1.2995 | 1.2744 | -0.11275 | -0.44413 | -0.93098 | 0.30242
4251 | L51430 | L | 302.6 | 311 | 1660 | 38 | 99 | 0 | No Failure | 3614 | 1336.8099 | 0.5611 | -1.2184 | 0 | -1.3164 | 0.33915 | 0.13592 | -0.28215 | -1.0617 | -0.27584
4252 | L51431 | H | 302.5 | 310.9 | 1356 | 55.5 | 101 | 1 | Heat Dissipation Failure | 607 | 4355.0358 | -0.93752 | -0.82262 | 0 | 1.1442 | -1.0587 | 0.32177 | -0.36692 | -1.0215 | -0.28785
4253 | L51432 | H | 302.6 | 311 | 1438 | 51 | 106 | 0 | No Failure | 4995 | -35.2954 | -0.35975 | -0.65597 | 1 | 0.25152 | 0.40814 | 0.56226 | -0.097596 | -1.0866 | -0.81853
4254 | L51433 | M | 302.6 | 311 | 1329 | 48.6 | 111 | 1 | Heat Dissipation Failure | 2739 | 2189.1162 | -1.5655 | -0.88065 | 0 | 0.086618 | -0.85178 | 0.46058 | 0.11231 | -1.1563 | -0.49107
4255 | L51434 | L | 302.6 | 311 | 1284 | 68 | 114 | 1 | Power Failure | 878 | 4119.5933 | 0.8909 | -1.731 | 0 | 0.71328 | 1.7352 | 0.48273 | 0.093073 | -0.71313 | -0.17377
4256 | L51435 | M | 302.5 | 311 | 1387 | 52.1 | 116 | 0 | No Failure | 4113 | 871.4201 | 0.13727 | -1.0171 | 0 | -1.5386 | -0.5324 | 0.40056 | -0.40894 | -0.33595 | 0.23083
4257 | L51436 | M | 302.6 | 311 | 1591 | 33.9 | 119 | 0 | No Failure | 4628 | 317.257 | 0.40907 | -1.1483 | 1 | 1.3374 | 0.192 | 0.69553 | -0.18477 | -0.011409 | 0.16062
4258 | L51437 | M | 302.6 | 311 | 1589 | 39 | 122 | 0 | No Failure | 2856 | 2104.0789 | 0.6898 | -1.0043 | 0 | -0.95844 | 0.1983 | 0.66164 | -0.60059 | 0.29518 | 0.31073
4259 | L51438 | M | 302.7 | 311.1 | 1297 | 60.7 | 125 | 1 | Heat Dissipation Failure | 1547 | 3446.2888 | -1.6617 | 1.3351 | 1 | 0.5245 | -1.6612 | 0.78864 | -0.95163 | 0.6778 | 0.021141
4260 | L51439 | L | 302.7 | 311.2 | 1545 | 35.1 | 128 | 0 | No Failure | 1103 | 3907.143 | -1.6192 | 0.15493 | 0 | 0.34442 | 0.029995 | 0.8811 | -0.36386 | 0.37573 | -0.24351
4261 | L51440 | H | 302.7 | 311.1 | 1418 | 43.4 | 130 | 0 | No Failure | 2256 | 2673.3818 | 1.2582 | 0.60557 | 1 | -0.20498 | 2.0326 | 0.95092 | -0.27586 | 0.23979 | -0.46151
4262 | L51441 | L | 302.7 | 311.1 | 1730 | 28.1 | 135 | 0 | No Failure | 1819 | 3177.2355 | -1.6701 | 0.38468 | 0 | 0.17454 | -2.0686 | 1.0755 | -0.85352 | 0.24596 | -0.61115
4263 | L51442 | L | 302.6 | 311 | 2001 | 20.7 | 137 | 0 | No Failure | 1738 | 3176.5497 | -1.0654 | 0.90874 | 1 | -0.38948 | 0.42714 | 0.7525 | -0.71847 | 0.43258 | -0.31648
4264 | L51443 | L | 302.6 | 311 | 1620 | 36.2 | 139 | 0 | No Failure | 4313 | 635.314 | 1.2772 | -0.1753 | 0 | 0.40234 | 1.6548 | 0.98454 | -0.1994 | 0.25711 | -0.33819
4265 | L51444 | M | 302.6 | 311 | 1542 | 39.7 | 141 | 0 | No Failure | 1798 | 3203.5079 | -1.1792 | -0.52477 | 0 | 0.26437 | -1.7353 | 0.47119 | -0.20631 | 0.31248 | -0.41117
4266 | L51445 | L | 302.6 | 311 | 1424 | 38 | 144 | 0 | No Failure | 4318 | 660.357 | -1.6301 | 0.63644 | 1 | -0.011244 | -0.31858 | 0.26905 | 0.015455 | 0.24145 | -0.30216
4267 | L51446 | L | 302.7 | 311.1 | 1440 | 39.5 | 146 | 0 | No Failure | 3889 | 1088.5977 | -0.99478 | 1.3178 | 1 | -1.4084 | 0.44881 | -0.013631 | 0.19801 | -0.11316 | -0.33403
4268 | L51447 | L | 302.6 | 311 | 1520 | 42.8 | 148 | 0 | No Failure | 2874 | 2075.9122 | 1.5299 | 0.031422 | 0 | 1.5734 | 1.7835 | -0.080925 | 0.4646 | -0.62428 | -0.40285
4269 | L51448 | L | 302.7 | 311 | 1694 | 29.8 | 150 | 0 | No Failure | 1012 | 3951.2677 | 1.2426 | 0.10153 | 1 | -2.2335 | -0.20297 | -0.38269 | 0.29498 | -0.31674 | -0.3756
4270 | L51449 | L | 302.6 | 311 | 1610 | 39.2 | 152 | 0 | No Failure | 4253 | 675.0388 | -0.07037 | -0.87993 | 0 | 1.3649 | -0.92756 | -0.37697 | -0.1223 | -0.49531 | 0.29965
4271 | L51450 | L | 302.6 | 310.9 | 1331 | 52 | 154 | 1 | Heat Dissipation Failure | 2153 | 2842.7512 | -0.71735 | -1.1366 | 1 | -0.29604 | -0.45707 | -0.42027 | 0.054663 | -0.43866 | 0.22667
4272 | L51451 | L | 302.6 | 310.8 | 1470 | 41.2 | 156 | 0 | No Failure | 4716 | 194.5496 | 0.33814 | -1.2378 | 1 | -0.64675 | 0.74562 | -0.1721 | 0.051798 | -0.15036 | 0.061785
4273 | L51452 | L | 302.5 | 310.8 | 1577 | 36.9 | 158 | 0 | No Failure | 342 | 4618.9484 | 0.68183 | 1.5692 | 0 | 0.74423 | 0.24277 | -0.23393 | 0.084468 | 0.14652 | -0.042596
4274 | L51453 | L | 302.6 | 310.8 | 1486 | 36.4 | 160 | 0 | No Failure | 1981 | 3011.853 | -0.84375 | -0.79135 | 0 | -1.1462 | -1.0777 | -0.37886 | -0.10695 | 0.044302 | 0.03823
4275 | L51454 | L | 302.4 | 310.6 | 1445 | 40.3 | 162 | 0 | No Failure | 3834 | 1093.6927 | 0.81445 | -0.59667 | 0 | 1.1915 | 1.1714 | 0.011564 | 0.24048 | 0.33713 | -0.23473
4276 | L51455 | M | 302.4 | 310.5 | 1500 | 36.7 | 164 | 0 | No Failure | 993 | 3915.1005 | -0.73168 | 0.30494 | 1 | 0.73466 | -1.0922 | -0.12274 | 0.38697 | 0.2506 | -0.26983
4277 | L51456 | M | 302.2 | 310.4 | 1456 | 47.5 | 167 | 0 | No Failure | 4141 | 775.3277 | 0.50149 | 0.24654 | 0 | -1.7429 | 0.87114 | -0.42633 | 0.41528 | -0.04082 | -0.22688
4278 | L51457 | L | 302.2 | 310.4 | 1743 | 28.1 | 170 | 0 | No Failure | 2009 | 2978.8518 | -0.27528 | 1.0581 | 1 | 0.45038 | -0.54875 | -0.28991 | 0.26443 | 0.044789 | 0.027607
4279 | L51458 | L | 302 | 310.1 | 1409 | 50.4 | 172 | 0 | No Failure | 846 | 4108.0826 | 0.89343 | 0.6728 | 1 | 0.74692 | 0.8256 | -0.18123 | 0.30457 | -0.4954 | 0.55367
4280 | L51459 | L | 302 | 310.1 | 1361 | 45.4 | 174 | 1 | Heat Dissipation Failure | 4688 | 216.6861 | 1.5469 | -1.0293 | 0 | -0.66403 | 0.46159 | -0.35941 | 0.29816 | -0.38033 | 0.25623
4281 | L51460 | L | 302.1 | 310.1 | 1753 | 28.9 | 176 | 0 | No Failure | 2079 | 2850.4257 | -0.59012 | -1.1522 | 1 | 0.13605 | -1.5097 | -0.50797 | 0.31897 | -0.34648 | 0.42943
4282 | L51461 | L | 302 | 310 | 1832 | 22.9 | 178 | 0 | No Failure | 1287 | 3695.6753 | -0.25276 | 0.67458 | 1 | -0.18702 | 0.23831 | -0.65732 | 0.6943 | -0.095025 | 0.39987
4283 | L51462 | L | 301.9 | 309.9 | 1374 | 48.5 | 180 | 1 | Heat Dissipation Failure | 2212 | 2721.6082 | -0.074551 | -1.6429 | 0 | 0.35228 | 0.12588 | -0.83638 | 1.044 | -0.37455 | 0.33752
4284 | L51463 | M | 301.8 | 309.9 | 1334 | 61 | 182 | 1 | Heat Dissipation Failure | 4775 | 216.7669 | 0.86136 | 1.2481 | 1 | -0.26744 | 0.66114 | -0.84675 | 0.81848 | -0.2631 | -0.1516
4285 | L51464 | L | 301.8 | 310 | 1493 | 40.3 | 185 | 0 | No Failure | 324 | 4673.9515 | 1.6509 | -0.86005 | 1 | -0.5593 | 0.55775 | -0.52054 | 0.71927 | -0.83005 | 0.36939
4286 | L51465 | L | 301.7 | 309.9 | 1317 | 49 | 187 | 1 | Heat Dissipation Failure | 4966 | 36.4414 | 1.2865 | 0.10508 | 0 | 0.13327 | -0.25743 | -0.55764 | 0.39414 | -0.36499 | 0.16016
4287 | L51466 | M | 301.7 | 309.9 | 1434 | 47.9 | 189 | 0 | No Failure | 1551 | 3372.2856 | 1.496 | -0.72305 | 1 | -0.2921 | 0.14794 | -0.23992 | -0.15968 | -0.16313 | 0.40264
4288 | L51467 | M | 301.7 | 309.9 | 1457 | 39.2 | 192 | 0 | No Failure | 2040 | 2890.8037 | -1.2024 | -1.0856 | 0 | 0.94879 | -1.9062 | -0.0043706 | -0.60902 | -0.28974 | 0.27193
4289 | L51468 | M | 301.7 | 310 | 1391 | 50.6 | 195 | 0 | No Failure | 1101 | 3903.8579 | 0.36533 | -1.5867 | 0 | 0.92274 | 1.1075 | 0.27453 | -0.44676 | 0.20079 | 0.22436
4290 | L51469 | M | 301.8 | 310 | 1781 | 23.9 | 198 | 0 | No Failure | 3109 | 1853.7555 | 0.025228 | 1.4653 | 0 | -1.844 | -0.24028 | -0.058507 | -0.6647 | 0.38526 | 0.079336
4291 | L51470 | L | 301.8 | 310 | 1642 | 32.6 | 201 | 0 | No Failure | 2212 | 2721.6082 | -1.4825 | 1.1144 | 0 | 1.3879 | -1.0652 | 0.35867 | -0.75229 | -0.053531 | 0.32782
4292 | L51471 | L | 301.8 | 310 | 2032 | 19 | 203 | 0 | No Failure | 1069 | 3912.4129 | -0.7507 | -1.3561 | 0 | -0.58264 | 0.51698 | 0.17933 | -0.62177 | -0.15442 | -0.022274
4293 | L51472 | M | 301.8 | 310.1 | 2372 | 13.9 | 205 | 1 | Power Failure | 1851 | 3122.5212 | -0.39112 | 1.367 | 1 | 1.1021 | 0.254 | 0.26342 | -0.33408 | 0.087452 | -0.20887
4294 | L51473 | L | 301.8 | 310 | 1393 | 44.9 | 208 | 0 | No Failure | 3961 | 1001.5534 | -0.72439 | -0.66431 | 0 | -1.2411 | -0.23545 | 0.1968 | -0.25898 | -0.43278 | 0.17309
4295 | L51474 | M | 301.7 | 310.1 | 1743 | 27.3 | 210 | 0 | No Failure | 444 | 4474.8275 | -0.41271 | -0.72867 | 1 | 0.80887 | 0.22016 | 0.61443 | -0.27858 | -0.53856 | 0.23591
4296 | L51475 | L | 301.8 | 310.2 | 1457 | 40.4 | 213 | 0 | No Failure | 4090 | 861.1951 | -0.82993 | 0.60997 | 0 | -0.72146 | -0.29475 | 0.22788 | -0.22278 | -0.58849 | -0.14513
4297 | L51476 | L | 301.8 | 310.2 | 2825 | 5.8 | 215 | 1 | Power Failure | 4571 | 339.7227 | 0.68776 | -0.14675 | 0 | 0.3489 | 1.0721 | 0.31767 | 0.24186 | -0.7496 | -0.23011
4298 | L51477 | M | 301.8 | 310.2 | 1609 | 34.2 | 217 | 0 | No Failure | 1614 | 3305.7838 | -0.015618 | -1.2341 | 1 | 0.56915 | -0.4969 | 0.034657 | -0.011133 | -0.43014 | -0.39685
4299 | L51478 | M | 301.8 | 310.2 | 1437 | 42.3 | 0 | 0 | No Failure | 2758 | 2245.3823 | -0.82239 | -1.1932 | 0 | 0.47123 | -0.56995 | -0.47962 | -0.062182 | -0.11262 | -0.63609
4300 | L51479 | L | 301.7 | 310.1 | 1402 | 50.1 | 3 | 0 | No Failure | 3367 | 1577.3676 | -0.1337 | -0.9783 | 1 | -2.0348 | 0.4865 | -0.63153 | -0.038297 | -0.078913 | -0.52663
4301 | L51480 | M | 301.7 | 310.1 | 1644 | 34.6 | 5 | 0 | No Failure | 2880 | 2121.5631 | 1.4933 | -0.1956 | 0 | 0.96296 | 1.1493 | -0.045453 | -0.30743 | 0.32939 | -0.079546
4302 | L51481 | L | 301.7 | 310.2 | 1471 | 51.1 | 8 | 0 | No Failure | 1149 | 3804.3081 | -0.57722 | 1.4505 | 0 | -0.9694 | -1.4627 | 0.00035246 | -0.742 | 0.471 | -0.024122
4303 | L51482 | L | 301.7 | 310.1 | 2695 | 12.6 | 10 | 0 | No Failure | 1219 | 3755.5574 | -0.27086 | 0.35345 | 1 | -0.24861 | 0.2164 | -0.040983 | -0.68822 | 0.23245 | 0.3038
4304 | L51483 | L | 301.7 | 310.2 | 1435 | 48.1 | 12 | 0 | No Failure | 3380 | 1532.9458 | -0.70297 | -1.0246 | 0 | 1.7526 | -0.30527 | -0.019413 | -0.33354 | 0.07831 | 0.68346
4305 | L51484 | L | 301.6 | 310.1 | 1694 | 26.3 | 14 | 0 | No Failure | 3755 | 1148.0804 | -1.4794 | 1.0632 | 0 | 0.57482 | -0.54848 | -0.31882 | 0.048214 | 0.34778 | 0.037768
4306 | L51485 | L | 301.6 | 310.1 | 1687 | 26.6 | 16 | 0 | No Failure | 3018 | 1886.1998 | -0.6796 | 0.51243 | 1 | -0.94751 | 0.56496 | -0.73496 | 0.34081 | -0.10905 | 0.12506
4307 | L51486 | L | 301.6 | 310 | 1869 | 22.9 | 18 | 0 | No Failure | 846 | 4108.0826 | -0.3083 | 0.25781 | 1 | -1.2775 | 0.26228 | -1.1436 | 0.45165 | -0.2555 | 0.69362
4308 | L51487 | L | 301.4 | 309.9 | 1259 | 63.9 | 20 | 1 | Heat Dissipation Failure | 1173 | 3829.1819 | 1.5025 | -0.41727 | 0 | -0.02617 | 1.2792 | -0.6115 | 0.4407 | -0.24495 | 0.73611
4309 | L51488 | H | 301.4 | 309.9 | 1460 | 47.2 | 22 | 0 | No Failure | 4622 | 341.1081 | 1.2058 | 0.32272 | 1 | 0.61757 | -0.20963 | -0.33044 | -0.13877 | -0.10449 | 0.57861
4310 | L51489 | M | 301.3 | 309.9 | 1501 | 39.5 | 27 | 0 | No Failure | 3071 | 1918.3141 | -0.016373 | -1.221 | 1 | 0.16203 | -0.8634 | 0.14012 | -0.33607 | -0.069802 | 0.68577
4311 | L51490 | L | 301.4 | 310 | 1776 | 25.6 | 30 | 0 | No Failure | 4186 | 724.2788 | -0.12541 | -0.21981 | 0 | -0.921 | -0.077045 | 0.48778 | -0.62256 | 0.31743 | 0.37401
4312 | L51491 | M | 301.5 | 310.1 | 1468 | 40.8 | 32 | 0 | No Failure | 377 | 4618.2502 | -0.36304 | 0.31054 | 0 | 2.049 | -0.16788 | 0.83106 | -0.53846 | 0.096998 | 0.31304
4313 | L51492 | L | 301.5 | 310.1 | 1430 | 46.5 | 35 | 0 | No Failure | 3297 | 1635.9934 | -1.3949 | 0.28508 | 1 | -0.91388 | -0.72893 | 0.6821 | -0.49155 | -0.28004 | 0.38417
4314 | L51493 | L | 301.4 | 310.1 | 1502 | 46.6 | 37 | 0 | No Failure | 3264 | 1733.0456 | 0.21934 | 0.49614 | 1 | 1.2877 | 1.1403 | 0.5757 | -0.29669 | -0.056968 | 0.14908
4315 | L51494 | H | 301.4 | 310.1 | 1623 | 32.3 | 39 | 0 | No Failure | 4450 | 519.6239 | -1.4489 | 0.71521 | 1 | -0.27254 | -1.1785 | 0.097407 | -0.085201 | 0.075081 | 0.5957
4316 | L51495 | M | 301.4 | 310 | 1651 | 29.8 | 44 | 0 | No Failure | 4624 | 379.0542 | 0.29513 | -1.322 | 1 | -0.93652 | 1.232 | -0.42343 | -0.01639 | 0.22149 | 0.94395
4317 | L51496 | L | 301.5 | 310.1 | 1639 | 33.4 | 47 | 0 | No Failure | 3367 | 1577.3676 | -0.12852 | -1.5746 | 0 | 0.30846 | -0.2993 | -0.3926 | 0.13405 | 0.3198 | 0.94164
4318 | L51497 | M | 301.5 | 310 | 1417 | 44.6 | 49 | 0 | No Failure | 2481 | 2476.4283 | -0.42054 | 1.4004 | 1 | -0.76341 | -0.20631 | -0.76937 | 0.49908 | 0.77072 | 1.0031
4319 | L51498 | L | 301.5 | 310.1 | 1541 | 42.2 | 52 | 0 | No Failure | 4844 | 87.0997 | 1.2768 | 1.1564 | 1 | -0.02737 | 1.199 | -0.67797 | 0.72145 | 0.82868 | 1.1763
4320 | L51499 | M | 301.6 | 310.2 | 1411 | 45.1 | 54 | 0 | No Failure | 2670 | 2279.8693 | -1.1048 | 1.4473 | 0 | -0.423 | -1.6824 | -0.66528 | 0.51317 | 0.25564 | 0.90238
4321 | L51500 | L | 301.7 | 310.3 | 1397 | 44.6 | 57 | 0 | No Failure | 1549 | 3391.6502 | 1.0474 | -0.83044 | 1 | 1.0142 | 1.5203 | -0.20911 | 0.96755 | 0.012949 | 0.8525
4322 | L51501 | L | 301.7 | 310.2 | 1686 | 28.9 | 59 | 0 | No Failure | 3017 | 1891.6186 | 1.6966 | 0.67996 | 0 | -1.1328 | 0.45865 | -0.32237 | 0.64254 | -0.016163 | 0.87975
4323 | L51502 | M | 301.7 | 310.1 | 1431 | 44 | 61 | 0 | No Failure | 1281 | 3647.1688 | 0.69131 | 1.6902 | 0 | 0.89206 | -0.7102 | 0.24398 | 0.37881 | -0.13401 | 0.3366
4324 | L51503 | L | 301.8 | 310.3 | 1341 | 50.5 | 64 | 1 | Heat Dissipation Failure | 2675 | 2287.3779 | 0.23536 | -1.7088 | 1 | -0.3057 | -0.32212 | 0.066209 | 0.48621 | -0.21735 | 0.28533
4325 | L51504 | L | 301.7 | 310.2 | 1486 | 43 | 66 | 0 | No Failure | 4635 | 336.1575 | 1.1671 | 0.2338 | 1 | 1.1452 | 0.65822 | 0.48679 | 0.30861 | -0.14274 | 0.16801
4326 | L51505 | L | 301.6 | 310.2 | 1384 | 57.1 | 68 | 0 | No Failure | 1053 | 3893.8048 | -0.57772 | -0.976 | 0 | -0.99934 | -1.2326 | 0.35053 | 0.19995 | -0.036735 | -0.1031
4327 | L51506 | L | 301.6 | 310.1 | 1362 | 55.8 | 70 | 1 | Heat Dissipation Failure | 396 | 4531.4141 | 0.37799 | 0.090738 | 1 | 1.2704 | 0.67513 | 0.17009 | 0.58489 | 0.045415 | -0.25136
4328 | L51507 | H | 301.7 | 310.1 | 1660 | 29.3 | 72 | 0 | No Failure | 368 | 4633.9271 | 1.2283 | 1.2735 | 1 | -1.7392 | 0.60066 | -0.10579 | 0.42465 | -0.16325 | -0.1673
4329 | L51508 | L | 301.6 | 310.1 | 1326 | 48.2 | 77 | 1 | Heat Dissipation Failure | 4069 | 912.2809 | -0.65263 | -1.3358 | 1 | 1.8101 | -1.3288 | -0.051635 | 0.3647 | -0.25378 | -0.53956
4330 | L51509 | L | 301.6 | 310 | 1566 | 30.3 | 79 | 0 | No Failure | 2153 | 2842.7512 | 0.62384 | 0.76385 | 1 | -0.82388 | 0.90173 | -0.17703 | 0.24873 | 0.30368 | -0.12158
4331 | L51510 | L | 301.5 | 309.8 | 1549 | 38.5 | 81 | 0 | No Failure | 4721 | 281.0723 | 1.347 | -0.56525 | 0 | -1.1556 | 0.51083 | -0.13694 | 0.39531 | 0.077369 | -0.34558
4332 | L51511 | M | 301.6 | 309.9 | 1746 | 31.1 | 83 | 0 | No Failure | 4339 | 604.2876 | -0.42324 | -0.95257 | 1 | 0.93291 | -1.2506 | -0.17667 | 0.39541 | 0.51553 | -0.79405
4333 | L51512 | M | 301.7 | 309.9 | 1452 | 41.5 | 86 | 0 | No Failure | 4185 | 774.4276 | 0.92855 | 0.82084 | 0 | -0.5722 | 0.95493 | -0.23511 | 0.75624 | 1.0418 | -0.91321
4334 | L51513 | L | 301.6 | 309.8 | 1588 | 33.9 | 89 | 0 | No Failure | 4813 | 178.1918 | -1.2325 | 1.4516 | 1 | 1.1753 | -1.5266 | 0.19265 | 0.79343 | 0.7768 | -0.30494
4335 | L51514 | L | 301.6 | 309.8 | 1472 | 42.5 | 91 | 0 | No Failure | 1752 | 3196.5138 | 1.3567 | -0.36773 | 1 | -0.23875 | 1.8291 | -0.04306 | 0.87877 | 0.18347 | -0.83054
4336 | L51515 | L | 301.7 | 309.9 | 1607 | 37.7 | 93 | 0 | No Failure | 4185 | 774.4276 | 1.3475 | 1.6256 | 1 | -1.4378 | -0.0065356 | 0.020717 | 0.71035 | 0.53065 | -0.32156
4337 | L51516 | H | 301.6 | 309.9 | 1423 | 53.6 | 95 | 0 | No Failure | 4386 | 523.634 | 1.3809 | 1.6789 | 1 | 0.86671 | 0.023582 | 0.055704 | 0.42242 | 0.20818 | -0.052757
4338 | L51517 | L | 301.6 | 309.9 | 1440 | 43.4 | 100 | 0 | No Failure | 3886 | 1034.7055 | 1.1145 | -0.50428 | 1 | 1.1471 | -0.18824 | 0.36614 | 0.44006 | -0.22122 | 0.57861
4339 | L51518 | L | 301.6 | 309.9 | 1397 | 43.7 | 102 | 0 | No Failure | 1484 | 3480.928 | -0.80579 | -1.5151 | 1 | -1.1709 | -1.3566 | 0.10038 | 0.2153 | 0.16941 | 0.28625
4340 | L51519 | L | 301.7 | 309.9 | 1524 | 46.6 | 104 | 0 | No Failure | 271 | 4673.8112 | 0.51464 | 1.3682 | 1 | 0.82028 | 0.93278 | 0.47324 | 0.60536 | 0.20204 | 0.74211
4341 | L51520 | M | 301.7 | 309.9 | 1533 | 40.9 | 106 | 0 | No Failure | 4081 | 894.5656 | -0.092104 | 0.013215 | 1 | -1.5396 | -0.42864 | 0.33072 | 0.84431 | -0.10579 | 0.4128
4342 | L51521 | L | 301.7 | 309.8 | 1398 | 46 | 109 | 0 | No Failure | 4230 | 691.271 | 1.4691 | -0.46806 | 1 | 1.8407 | 1.1029 | 0.78379 | 1.08 | -0.20272 | 0.77583
4343 | L51522 | M | 301.7 | 309.8 | 1284 | 68.2 | 111 | 1 | Power Failure | 134 | 4813.3122 | -0.0093386 | 1.4489 | 0 | -0.89039 | -1.0444 | 0.85646 | 0.80342 | -0.2405 | 0.75643
4344 | L51523 | L | 301.7 | 309.8 | 1491 | 39.3 | 114 | 0 | No Failure | 1287 | 3695.6753 | 1.1445 | -1.352 | 0 | 1.0874 | 0.81511 | 1.0132 | 0.92179 | -0.35734 | 0.97397
4345 | L51524 | H | 301.8 | 309.9 | 1418 | 51.3 | 116 | 0 | No Failure | 3360 | 1557.0625 | 1.7094 | -0.17096 | 1 | -1.0022 | 0.39902 | 0.75741 | 0.77328 | -0.32209 | 0.85527
4346 | L51525 | M | 301.8 | 309.8 | 1546 | 39.8 | 121 | 0 | No Failure | 809 | 4195.4052 | 1.0864 | -0.47147 | 1 | 0.56648 | -0.44011 | 0.63955 | 0.53205 | -0.48732 | 0.82386
4347 | L51526 | L | 301.8 | 309.7 | 1598 | 30.4 | 124 | 0 | No Failure | 1744 | 3216.5054 | 0.086103 | -0.65692 | 0 | 0.4956 | -0.70667 | 0.13753 | 0.16033 | -0.10027 | 0.33105
4348 | L51527 | H | 301.9 | 309.8 | 1724 | 27.5 | 126 | 0 | No Failure | 951 | 4011.3032 | 0.5825 | 0.86462 | 1 | -0.59305 | 0.35065 | -0.23522 | 0.3144 | -0.090144 | 0.039616
4349 | L51528 | L | 301.9 | 309.8 | 1507 | 44.7 | 131 | 0 | No Failure | 2363 | 2546.0114 | 0.40198 | -1.1757 | 1 | -0.37151 | -0.12754 | -0.45411 | -0.053003 | 0.05295 | -0.21903
4350 | L51529 | L | 301.9 | 309.7 | 1595 | 31.4 | 133 | 0 | No Failure | 4137 | 867.0158 | 0.50326 | -0.9971 | 0 | -0.51439 | 0.071532 | -0.28432 | 0.14036 | 0.08211 | -0.21672
4351 | L51530 | M | 301.9 | 309.7 | 1568 | 37.5 | 135 | 0 | No Failure | 1133 | 3785.6076 | -0.77218 | 1.4638 | 1 | -0.79194 | -0.90103 | -0.40691 | 0.056313 | 0.47062 | -0.032897
4352 | L51531 | L | 301.8 | 309.6 | 1432 | 43.7 | 138 | 0 | No Failure | 3954 | 1052.4574 | 0.85644 | -0.6063 | 0 | 0.95272 | 1.1505 | 0.076749 | 0.47582 | -0.077489 | 0.24007
4353 | L51532 | L | 301.9 | 309.7 | 1424 | 42.8 | 140 | 0 | No Failure | 1078 | 3917.7447 | -1.2545 | 1.5801 | 1 | -0.049036 | -1.4913 | -0.19611 | 0.33876 | -0.20473 | 0.54628
4354 | L51533 | M | 302 | 309.7 | 1386 | 62.7 | 142 | 1 | Power Failure | 3467 | 1500.2136 | 1.3688 | -1.0299 | 1 | 1.003 | 1.8532 | 0.13126 | 0.84853 | -0.30552 | 0.30704
4355 | L51534 | L | 302 | 309.8 | 1456 | 58.1 | 145 | 0 | No Failure | 2297 | 2703.8043 | 0.083049 | 0.94546 | 0 | -1.5483 | -0.9083 | 0.024097 | 0.6907 | -0.29724 | -0.024122
4356 | L51535 | H | 302 | 309.8 | 1280 | 57.3 | 147 | 1 | Heat Dissipation Failure | 2195 | 2796.524 | 1.3254 | -1.2767 | 0 | 1.3518 | 0.87761 | 0.18519 | 0.95129 | -0.31079 | -0.075389
4357 | L51536 | L | 302 | 309.8 | 1649 | 31 | 152 | 0 | No Failure | 4606 | 349.236 | 0.17112 | -1.2425 | 0 | -1.7224 | -0.81542 | -0.14443 | 0.84694 | -0.39949 | -0.22965
4358 | L51537 | L | 302 | 309.9 | 1407 | 52.8 | 154 | 0 | No Failure | 4703 | 229.1939 | 1.2943 | 1.0761 | 1 | 2.0734 | 0.79346 | -0.042987 | 0.6841 | -0.44433 | -0.54972
4359 | L51538 | H | 302 | 309.9 | 1606 | 34.5 | 156 | 0 | No Failure | 2181 | 2802.9637 | 0.5796 | -0.98855 | 0 | -0.53359 | -0.50493 | -0.25073 | 0.14122 | -0.50905 | -0.48876
4360 | L51539 | M | 302.1 | 310 | 1531 | 38 | 161 | 0 | No Failure | 2502 | 2501.7694 | 1.386 | 0.87771 | 0 | -0.59973 | 0.56965 | -0.42876 | 0.22622 | -0.32343 | -0.35574
4361 | L51540 | L | 302.1 | 310.1 | 1543 | 35.8 | 164 | 0 | No Failure | 1523 | 3454.7067 | 0.80364 | -1.7202 | 0 | -0.38339 | -0.41142 | -0.2073 | -0.34254 | -0.72449 | -0.60376
4362 | L51541 | M | 302.1 | 310.1 | 1379 | 48.2 | 166 | 1 | Heat Dissipation Failure | 949 | 3971.91 | -0.64307 | -1.4667 | 1 | -0.19815 | -1.022 | 0.2357 | -0.53749 | -0.093316 | -0.59268
4363 | L51542 | L | 302.1 | 310.1 | 1447 | 46.6 | 169 | 0 | No Failure | 1578 | 3392.1825 | -1.4201 | 0.75253 | 1 | 0.98014 | -0.54891 | 0.31256 | -0.64442 | 0.2169 | -0.32018
4364 | L51543 | H | 302.1 | 310.1 | 1844 | 24.6 | 171 | 0 | No Failure | 144 | 4838.9859 | 1.0046 | -0.060464 | 1 | -0.4285 | 1.7128 | 0.35695 | -0.54532 | 0.31124 | 0.20219
4365 | L51544 | H | 302.1 | 310.1 | 1615 | 29.9 | 176 | 0 | No Failure | 1954 | 2960.2489 | -1.4578 | -1.1276 | 0 | 0.81291 | -1.7395 | 0.36557 | -1.0232 | 0.25178 | 0.19249
4366 | L51545 | L | 302 | 310 | 1449 | 48.8 | 181 | 0 | No Failure | 3920 | 1046.7905 | -0.17111 | 1.4356 | 1 | 0.39999 | 0.90894 | -0.1182 | -0.40074 | 0.59384 | 0.083493
4367 | L51546 | L | 302 | 309.9 | 1388 | 51.4 | 183 | 0 | No Failure | 3264 | 1694.5284 | -1.1777 | 0.084377 | 1 | -1.4929 | -0.71113 | -0.31946 | -0.44573 | 0.48074 | 0.26454
4368 | L51547 | H | 302 | 309.9 | 1447 | 42.8 | 185 | 0 | No Failure | 4900 | 25.1297 | -0.92456 | 1.2243 | 0 | 0.86534 | 0.17883 | -0.27245 | -0.29861 | 0.16598 | -0.034283
4369 | L51548 | L | 302 | 310 | 1664 | 28.6 | 190 | 0 | No Failure | 2306 | 2699.5686 | -1.3851 | -0.35776 | 1 | -0.55497 | -0.32532 | -0.71193 | 0.15322 | 0.12961 | -0.56219
4370 | L51549 | H | 302 | 309.9 | 1735 | 27.2 | 192 | 0 | No Failure | 1981 | 2996.6513 | 1.6548 | 0.58272 | 1 | -0.92825 | 2.1474 | -0.6777 | 0.44304 | -0.04251 | -0.10125
4371 | L51550 | L | 302 | 309.9 | 1308 | 57.6 | 197 | 1 | Heat Dissipation Failure | 2993 | 1979.3956 | -0.39609 | 0.87009 | 1 | 1.399 | -1.4488 | -0.6439 | 0.31657 | -0.22999 | -0.040287
4372 | L51551 | L | 302 | 309.8 | 1480 | 40 | 199 | 0 | No Failure | 4280 | 655.0121 | -0.44212 | -1.4894 | 1 | -0.61495 | -0.032538 | -0.6351 | 0.66786 | -0.62097 | -0.31464
4373 | L51552 | M | 301.9 | 309.6 | 1439 | 41.7 | 201 | 0 | No Failure | 3726 | 1256.7994 | 1.3346 | 1.0424 | 0 | -0.85495 | 1.2551 | -0.52264 | 0.80372 | -0.56832 | -0.49938
4374 | L51553 | M | 301.9 | 309.7 | 1533 | 35.9 | 204 | 0 | No Failure | 4280 | 655.0121 | 0.064049 | -1.2184 | 1 | 1.1201 | -0.8976 | -0.18647 | 0.8757 | -0.79859 | -0.42687
4375 | L51554 | L | 302 | 309.7 | 1551 | 34.8 | 207 | 0 | No Failure | 2353 | 2614.7255 | 1.0224 | -0.35466 | 0 | -0.92978 | 0.67698 | 0.13449 | 0.57688 | -0.25296 | -0.47028
4376 | L51555 | L | 302 | 309.7 | 1414 | 36.3 | 209 | 0 | No Failure | 2075 | 2923.8046 | 1.3604 | -1.0848 | 1 | 1.3105 | 0.23875 | 0.67937 | 0.35464 | 0.027445 | -0.053681
4377 | L51556 | M | 301.9 | 309.6 | 1551 | 34.6 | 211 | 0 | No Failure | 964 | 3996.0817 | 0.23717 | -1.2262 | 1 | -0.24839 | -0.79348 | 0.73862 | 0.1547 | 0.39239 | -0.018118
4378 | L51557 | M | 301.8 | 309.6 | 1436 | 49 | 214 | 0 | No Failure | 2951 | 2032.3367 | 1.6946 | -0.10894 | 0 | -0.063894 | 1.0295 | 0.77388 | 0.10071 | 0.62818 | -0.031973
4379 | L51558 | M | 301.9 | 309.6 | 1385 | 45.8 | 217 | 0 | No Failure | 134 | 4813.3122 | -1.4301 | 1.5098 | 1 | 1.0663 | -2.2073 | 0.60258 | -0.014219 | 0.86151 | -0.1673
4380 | L51559 | M | 301.8 | 309.5 | 1732 | 30.1 | 220 | 0 | No Failure | 4751 | 252.6676 | -0.088836 | 1.0474 | 1 | -0.13792 | 0.94747 | -0.038999 | 0.16308 | 0.58245 | -0.22134
4381 | L51560 | L | 301.9 | 309.6 | 1410 | 49 | 223 | 0 | No Failure | 1023 | 3930.2392 | 0.3607 | 0.7399 | 1 | -0.40673 | 0.31755 | -0.56457 | 0.37389 | 0.51489 | -0.61808
4382 | L51561 | L | 301.9 | 309.6 | 1446 | 43.2 | 225 | 0 | No Failure | 3594 | 1355.5038 | -0.032785 | -0.047208 | 1 | -0.3332 | -0.27799 | -0.8365 | 0.33331 | 0.28048 | -0.26891
4383 | L51562 | L | 301.8 | 309.5 | 1525 | 39.6 | 227 | 0 | No Failure | 4792 | 147.3257 | 1.1199 | 1.0577 | 1 | -0.79435 | 0.81427 | -1.0996 | 0.16985 | -0.041575 | -0.18716
4384 | L51563 | L | 301.7 | 309.5 | 1298 | 65.5 | 229 | 1 | Heat Dissipation Failure | 2660 | 2306.8427 | -0.54356 | 0.11445 | 1 | -0.59657 | -1.1751 | -0.88015 | -0.1332 | -0.11937 | 0.28948
4385 | L51564 | L | 301.8 | 309.6 | 1443 | 42.7 | 231 | 0 | No Failure | 4141 | 775.3277 | 0.96519 | 0.70959 | 0 | 0.27228 | 1.0658 | -0.51623 | -0.23776 | -0.45452 | 0.01098
4386 | L51565 | L | 301.8 | 309.7 | 1442 | 45.3 | 233 | 1 | Tool Wear Failure | 4090 | 861.1951 | 0.15782 | -0.43217 | 0 | 0.49015 | -0.57037 | -0.3296 | -0.4762 | -0.46039 | -0.036592
4387 | L51566 | L | 301.9 | 309.7 | 1719 | 31.9 | 0 | 0 | No Failure | 3992 | 960.2345 | -0.85012 | -1.6575 | 0 | -0.30187 | -0.71206 | 0.0021623 | -0.19799 | -0.32714 | 0.087188
4388 | L51567 | L | 302 | 309.8 | 1532 | 39.4 | 2 | 0 | No Failure | 4151 | 849.4834 | -0.39533 | 0.66874 | 1 | 0.91182 | 0.32126 | 0.37136 | -0.19278 | 0.34489 | 0.54628
4389 | L51568 | L | 302 | 309.8 | 1701 | 27.2 | 4 | 0 | No Failure | 4624 | 379.0542 | -1.0664 | -1.5613 | 0 | -0.085651 | -0.47407 | 0.45279 | -0.048315 | 0.18551 | 0.21651
4390 | L51569 | M | 302.1 | 310 | 1355 | 45.1 | 6 | 1 | Heat Dissipation Failure | 4579 | 329.1502 | -0.22701 | 0.68024 | 0 | -0.35461 | 0.59294 | 0.43049 | 0.26939 | 0.52901 | 0.38417
4391 | L51570 | M | 302.2 | 310.1 | 1421 | 45.4 | 9 | 0 | No Failure | 4313 | 635.314 | 1.5489 | 0.23404 | 1 | 1.0034 | 1.2545 | 0.19123 | 0.35266 | 0.23576 | 0.72456
4392 | L51571 | M | 302.2 | 310.1 | 1368 | 51.6 | 12 | 1 | Heat Dissipation Failure | 4901 | 60.3031 | -0.82409 | 1.7027 | 1 | -0.16952 | -1.6764 | -0.066111 | -0.022497 | 0.10088 | 0.25577
4393 | L51572 | L | 302.2 | 310.1 | 1458 | 45.1 | 15 | 0 | No Failure | 1969 | 2952.9822 | 0.32701 | -0.12815 | 1 | -0.10573 | 0.81316 | -0.22636 | 0.17164 | 0.061881 | 0.027607
4394 | L51573 | M | 302.2 | 310.1 | 1572 | 34.6 | 17 | 0 | No Failure | 658 | 4307.2468 | 0.52213 | 0.15622 | 0 | -0.45245 | 0.13782 | -0.39218 | -0.18893 | 0.28671 | 0.022065
4395 | L51574 | L | 302.2 | 310 | 1483 | 48.7 | 20 | 0 | No Failure | 1258 | 3692.0987 | 0.18936 | -0.78603 | 1 | -1.1218 | -0.23509 | -0.73635 | -0.48232 | 0.11039 | -0.14328
4396 | L51575 | L | 302.3 | 310.1 | 1513 | 40.4 | 22 | 0 | No Failure | 362 | 4585.2688 | -0.3269 | -0.44035 | 1 | 0.93944 | -0.36472 | -0.31565 | -0.42459 | -0.072447 | 0.073332
4397 | L51576 | H | 302.3 | 310.1 | 1383 | 42.9 | 24 | 0 | No Failure | 4801 | 185.4542 | 0.1466 | 1.5077 | 0 | 0.1738 | 0.33448 | -0.43353 | -0.54278 | 0.16522 | 0.010518
4398 | L51577 | L | 302.4 | 310.2 | 1539 | 37.7 | 29 | 0 | No Failure | 4231 | 745.6616 | -1.4758 | 0.996 | 1 | -0.12542 | -1.1462 | -0.74752 | -0.37787 | 0.16469 | 0.23729
4399 | L51578 | M | 302.3 | 310.1 | 1563 | 37.8 | 31 | 0 | No Failure | 2660 | 2306.8427 | -0.94484 | -0.72537 | 1 | -1.0831 | 0.37509 | -0.7091 | -0.31828 | 0.015043 | 0.28394
4400 | L51579 | L | 302.3 | 310.1 | 1653 | 29.7 | 34 | 0 | No Failure | 1617 | 3310.89 | 0.47804 | -1.7002 | 0 | 1.5828 | 1.0052 | -0.07626 | 0.12008 | 0.15057 | 0.37262
4401 | L51580 | L | 302.3 | 310.1 | 1353 | 50.9 | 36 | 1 | Heat Dissipation Failure | 3889 | 1088.5977 | -0.91785 | 0.74797 | 0 | -0.96502 | -0.98611 | -0.50663 | -0.030442 | 0.49843 | -0.017656
4402 | L51581 | H | 302.2 | 310 | 1468 | 43.6 | 38 | 0 | No Failure | 4113 | 868.0452 | 0.97116 | 1.5051 | 0 | -0.51969 | 1.3344 | -0.67495 | 0.42779 | 0.034333 | 0.45114
4403 | L51582 | H | 302.3 | 310.2 | 1506 | 33.8 | 43 | 0 | No Failure | 1919 | 3003.9673 | -1.1779 | 0.24779 | 0 | 1.1208 | -1.5182 | -0.29977 | 0.023643 | -0.51041 | 0.29595
4404 | L51583 | L | 302.3 | 310.1 | 1388 | 49.9 | 48 | 0 | No Failure | 855 | 4105.3478 | 1.2469 | -0.047732 | 1 | 1.0188 | 1.713 | -0.27248 | 0.26973 | -0.24631 | 0.24746
4405 | L51584 | M | 302.4 | 310.2 | 1485 | 45.9 | 50 | 0 | No Failure | 3256 | 1684.1702 | -0.27455 | 0.039058 | 1 | -2.1768 | -1.0748 | -0.89756 | -0.02631 | -0.26335 | -0.037054
4406 | L51585 | L | 302.4 | 310.2 | 1331 | 45.5 | 53 | 1 | Heat Dissipation Failure | 4775 | 174.2964 | 1.3733 | -1.5725 | 1 | -0.038369 | 1.1641 | -0.84669 | 0.32476 | -0.51469 | 0.055781
4407 | L51586 | L | 302.5 | 310.3 | 1326 | 58.5 | 55 | 1 | Heat Dissipation Failure | 1599 | 3358.6265 | -1.0496 | -1.2187 | 0 | 1.4022 | -1.7116 | -0.27839 | -0.10724 | -0.44185 | -0.16453
4408 | L51587 | L | 302.3 | 310.2 | 1394 | 55.4 | 57 | 0 | No Failure | 3514 | 1416.7309 | 0.052504 | 1.5683 | 0 | -0.10937 | 0.77852 | -0.37172 | 0.087208 | -0.10817 | -0.55527
4409 | L51588 | L | 302.4 | 310.1 | 2009 | 18.9 | 59 | 0 | No Failure | 1861 | 3070.0483 | -0.23324 | -0.13294 | 1 | -1.2881 | -0.20188 | -0.6609 | 0.37577 | -0.65025 | -0.26429
4410 | L51589 | M | 302.4 | 310.1 | 1358 | 54.6 | 61 | 1 | Heat Dissipation Failure | 1368 | 3592.925 | 1.4808 | -1.2176 | 1 | 0.21339 | 1.2108 | -0.56404 | 0.40682 | -0.68406 | 0.049315
4411 | L51590 | L | 302.5 | 310.2 | 1586 | 32.2 | 64 | 0 | No Failure | 2168 | 2750.6324 | -0.7867 | -1.2083 | 1 | 1.7914 | -1.6018 | -0.21286 | 0.34082 | -0.45722 | 0.27655
4412 | L51591 | L | 302.5 | 310.3 | 1688 | 31.6 | 66 | 0 | No Failure | 4214 | 791.9913 | -0.077322 | 0.44976 | 1 | -0.93746 | 0.50111 | -0.56361 | 0.33174 | -0.033894 | 0.22806
4413 | L51592 | L | 302.6 | 310.5 | 1450 | 43.2 | 68 | 0 | No Failure | 4747 | 246.7021 | 1.4953 | -1.1421 | 0 | -0.80188 | 1.1109 | -0.85854 | 0.66676 | 0.030671 | 0.47931
4414 | L51593 | M | 302.7 | 310.5 | 1398 | 47.3 | 70 | 0 | No Failure | 2430 | 2556.7066 | -0.077992 | -0.30198 | 1 | 0.077009 | -1.1114 | -0.50509 | 0.28341 | 0.23219 | 0.18649
4415 | L51594 | L | 302.7 | 310.5 | 1520 | 39.3 | 73 | 0 | No Failure | 3186 | 1724.2187 | 1.1508 | -0.083413 | 1 | 1.1127 | 0.86803 | -0.59046 | 0.35584 | 0.10884 | -0.15668
4416 | L51595 | L | 302.6 | 310.4 | 1514 | 42.7 | 75 | 0 | No Failure | 3464 | 1515.5452 | -0.83208 | 0.90828 | 1 | -0.69074 | -1.4008 | -0.93666 | 0.40265 | 0.26617 | -0.1927
4417 | L51596 | M | 302.6 | 310.4 | 1532 | 36.1 | 77 | 0 | No Failure | 2813 | 2143.0029 | 1.5978 | 0.77259 | 0 | -0.7401 | 1.7165 | -1.054 | 0.74492 | 0.41955 | -0.28138
4418 | L51597 | L | 302.6 | 310.4 | 1365 | 66.8 | 80 | 1 | Power Failure | 2430 | 2556.7066 | -0.42147 | -0.13453 | 1 | 1.4909 | -1.4265 | -0.9728 | 0.34998 | 0.10687 | -0.37837
4419 | L51598 | L | 302.6 | 310.3 | 1642 | 33.2 | 82 | 0 | No Failure | 3465 | 1482.9119 | 0.28418 | -0.9187 | 0 | -1.4747 | 0.49848 | -0.88607 | 0.33214 | 0.28372 | -0.24397
4420 | L51599 | M | 302.6 | 310.2 | 2676 | 10.8 | 84 | 1 | Power Failure | 2177 | 2787.2678 | 1.3848 | 0.7032 | 0 | 0.19034 | 0.7775 | -0.84387 | 0.21491 | 0.74462 | 0.27932
4421 | L51600 | H | 302.6 | 310.2 | 1873 | 21.3 | 87 | 0 | No Failure | 1677 | 3224.7871 | 0.87928 | 1.6752 | 1 | 0.11843 | -0.35713 | -0.81737 | 0.22916 | 0.75471 | -0.15437
4422 | L51601 | L | 302.6 | 310.2 | 1325 | 62.4 | 92 | 1 | Heat Dissipation Failure | 3071 | 1918.3141 | -0.37691 | -0.79083 | 1 | -0.03786 | -0.88743 | -0.61824 | 0.11137 | 0.32999 | 0.048853
4423 | L51602 | M | 302.6 | 310.2 | 2157 | 17.2 | 94 | 0 | No Failure | 1053 | 3893.8048 | -0.51067 | 0.74969 | 1 | 1.5103 | -0.094514 | -0.62045 | -0.13768 | 0.54152 | 0.30426
4424 | L51603 | M | 302.6 | 310.2 | 1563 | 39 | 97 | 0 | No Failure | 324 | 4673.9515 | -0.30197 | 1.3858 | 1 | -1.6321 | 0.14742 | -0.63055 | 0.17497 | 0.59246 | 0.14908
4425 | L51604 | M | 302.6 | 310.2 | 1631 | 31 | 100 | 0 | No Failure | 3244 | 1718.2033 | 1.456 | 0.75363 | 0 | 0.13481 | 1.2419 | -0.35816 | 0.26187 | 0.38113 | -0.017656
4426 | L51605 | L | 302.5 | 310.2 | 1547 | 36.9 | 103 | 0 | No Failure | 3893 | 1011.6825 | 0.29034 | -0.4484 | 1 | 0.72885 | -0.82351 | 0.14682 | 0.16585 | 0.56055 | 0.31812
4427 | L51606 | L | 302.6 | 310.3 | 1479 | 40.4 | 105 | 0 | No Failure | 4622 | 327.3238 | -1.6221 | 0.26682 | 1 | -0.7498 | -1.351 | -0.13565 | 0.25417 | 0.5195 | 0.0091325
4428 | L51607 | M | 302.4 | 310.1 | 1379 | 48.9 | 107 | 1 | Heat Dissipation Failure | 439 | 4505.1123 | 1.0526 | 1.0044 | 0 | 1.4824 | 1.8895 | 0.35836 | 0.25196 | 0.55135 | -0.10541
4429 | L51608 | L | 302.4 | 310.1 | 1906 | 21.2 | 110 | 0 | No Failure | 4343 | 630.3122 | 0.13253 | 0.32921 | 1 | -0.63317 | -0.64995 | -0.051378 | -0.063909 | 0.5484 | 0.0063614
4430 | L51609 | M | 302.3 | 310.1 | 1731 | 33.4 | 112 | 0 | No Failure | 4792 | 147.3257 | 0.97593 | 1.6507 | 1 | 0.95731 | 0.59579 | 0.25112 | -0.10668 | 0.70094 | -0.068923
4431 | L51610 | H | 302.3 | 310.1 | 1688 | 30.4 | 115 | 0 | No Failure | 3380 | 1532.9458 | 0.73194 | -0.65363 | 1 | -2.0557 | -0.17238 | -0.13132 | -0.071921 | 0.30806 | -0.17654
4432 | L51611 | H | 302.3 | 310.2 | 1443 | 54.6 | 120 | 0 | No Failure | 344 | 4634.4279 | -1.6332 | 0.42605 | 1 | 1.996 | -1.6708 | 0.19521 | -0.18316 | 0.65682 | -0.15806
4433 | L51612 | L | 302.4 | 310.2 | 1445 | 46.4 | 125 | 0 | No Failure | 4141 | 775.3277 | -0.5268 | 0.9897 | 0 | -1.7134 | 0.78155 | -0.37921 | -0.20071 | 0.45432 | -0.25829
4434 | L51613 | H | 302.4 | 310.2 | 1435 | 44.9 | 127 | 0 | No Failure | 4801 | 185.4542 | -0.081327 | 1.0919 | 0 | 1.8854 | 0.31468 | 0.018241 | 0.075269 | 0.46838 | -0.38946
4435 | L51614 | L | 302.4 | 310.1 | 1556 | 32.9 | 132 | 0 | No Failure | 1004 | 3945.8233 | 1.1497 | -0.31369 | 0 | -1.4647 | 0.86965 | -0.47353 | 0.3038 | 0.50395 | -0.36636
4436 | L51615 | L | 302.3 | 310.1 | 1321 | 52.7 | 134 | 1 | Heat Dissipation Failure | 798 | 4132.9578 | 0.17574 | 1.0902 | 1 | 0.45127 | -0.68808 | -0.065547 | -0.071358 | 0.88349 | -0.57928
4437 | L51616 | M | 302.4 | 310.1 | 1577 | 35.8 | 136 | 0 | No Failure | 362 | 4585.2688 | -1.7209 | -0.58646 | 1 | -1.1899 | -1.3399 | 0.038769 | -0.096647 | 0.78931 | -0.6615
4438 | L51617 | L | 302.4 | 310.2 | 1578 | 31.2 | 139 | 0 | No Failure | 3667 | 1267.8728 | 0.8531 | 1.06 | 1 | 1.7232 | 1.8183 | 0.21833 | -0.0082453 | 0.65125 | -0.93261
4439 | L51618 | L | 302.4 | 310.1 | 1418 | 52.3 | 141 | 0 | No Failure | 4543 | 414.2946 | 1.0613 | 1.2697 | 0 | -1.259 | 0.14709 | -0.10513 | 0.03197 | 0.73079 | -0.97464
4440 | L51619 | M | 302.4 | 310.2 | 1392 | 55.8 | 143 | 0 | No Failure | 3893 | 1065.8093 | -0.72607 | 1.584 | 1 | 1.7169 | -1.2627 | -0.13504 | -0.21482 | 0.66732 | -1.1257
4441 | L51620 | L | 302.5 | 310.3 | 1446 | 44 | 146 | 0 | No Failure | 2180 | 2774.9074 | 0.049296 | 0.61927 | 0 | -0.62252 | 0.54773 | -0.21431 | 0.18774 | 0.43021 | -1.176
4442 | L51621 | L | 302.5 | 310.2 | 1329 | 50.6 | 148 | 1 | Heat Dissipation Failure | 949 | 3971.91 | -1.2789 | -1.2768 | 0 | -0.92381 | -0.93829 | -0.36857 | 0.24637 | 0.48904 | -0.99265
4443 | L51622 | L | 302.5 | 310.2 | 1563 | 34.8 | 150 | 0 | No Failure | 607 | 4355.0358 | 1.0542 | 1.4577 | 0 | -0.055498 | 1.6481 | -0.37318 | 0.70616 | 0.51634 | -0.96587
4444 | L51623 | L | 302.5 | 310.3 | 1405 | 57.4 | 152 | 0 | No Failure | 3615 | 1306.7324 | -0.17259 | 0.95239 | 1 | -0.22092 | -0.86664 | 0.1048 | 0.29367 | 0.33901 | -0.62547
4445 | L51624 | L | 302.4 | 310.2 | 2224 | 16 | 154 | 0 | No Failure | 3128 | 1853.8187 | 1.2867 | 0.39845 | 0 | 1.5423 | 1.0309 | 0.54123 | 0.29357 | 0.18324 | -0.49753
4446 | L51625 | L | 302.5 | 310.2 | 1716 | 29.9 | 156 | 0 | No Failure | 1442 | 3482.6717 | 0.34249 | 0.91345 | 1 | -0.88772 | -0.66704 | 0.39231 | 0.32762 | -0.12732 | -0.25921
4447 | L51626 | L | 302.5 | 310.3 | 1584 | 35.5 | 158 | 0 | No Failure | 519 | 4407.5809 | 1.02 | -1.1403 | 1 | -0.39461 | 0.47862 | 0.64375 | 0.23669 | -0.14971 | -0.032435
4448 | L51627 | M | 302.5 | 310.3 | 1488 | 41.8 | 160 | 0 | No Failure | 3961 | 1001.5534 | -1.0082 | 0.57107 | 0 | 1.651 | -1.4328 | 0.53542 | -0.0052188 | -0.1577 | 0.053933
4449 | L51628 | L | 302.4 | 310.3 | 1374 | 51.2 | 163 | 1 | Heat Dissipation Failure | 3776 | 1135.6668 | -0.17309 | 0.17351 | 1 | -0.36786 | 0.58996 | 0.34154 | 0.25697 | -0.12214 | -0.15945
4450 | L51629 | M | 302.4 | 310.3 | 1378 | 54.3 | 165 | 1 | Heat Dissipation Failure | 964 | 3996.0817 | 1.4569 | -1.1544 | 0 | -0.52752 | 1.1515 | 0.011265 | 0.3262 | -0.24029 | 0.016522
4451 | L51630 | L | 302.5 | 310.3 | 1551 | 37.3 | 168 | 0 | No Failure | 4817 | 139.5505 | -0.11221 | 0.80154 | 1 | 0.52798 | -1.1085 | 0.08118 | 0.20987 | 0.13561 | -0.14513
4452 | L51631 | L | 302.5 | 310.3 | 1549 | 40.9 | 170 | 0 | No Failure | 4600 | 401.8364 | -0.1895 | -1.1803 | 1 | -1.6668 | -0.054618 | 0.19116 | -0.0048781 | 0.25339 | -0.4301
4453 | L51632 | M | 302.5 | 310.3 | 1447 | 39.2 | 172 | 0 | No Failure | 4817 | 139.5505 | 0.30269 | 0.74888 | 0 | 1.3485 | 0.34769 | 0.64726 | 0.27445 | 0.67555 | -0.50308
4454 | L51633 | L | 302.4 | 310.2 | 1400 | 53.7 | 175 | 0 | No Failure | 762 | 4217.0284 | 0.17305 | -0.41722 | 0 | -0.85015 | -0.091602 | 0.57362 | 0.33598 | 0.57686 | -0.24443
4455 | L51634 | L | 302.4 | 310.1 | 1401 | 48.8 | 177 | 0 | No Failure | 1647 | 3304.0312 | 0.87529 | 0.72514 | 0 | 0.88759 | 0.49607 | 0.86472 | 0.52964 | 0.84108 | -0.094325
4456 | L51635 | H | 302.4 | 310.1 | 1597 | 28.9 | 179 | 0 | No Failure | 3947 | 1061.9705 | -1.1859 | 1.3904 | 1 | 0.66967 | -1.4561 | 0.71331 | 0.20431 | 0.58689 | 0.30011
4457 | L51636 | L | 302.3 | 310.1 | 1487 | 46 | 184 | 0 | No Failure | 2246 | 2747.4787 | 1.2071 | 0.93053 | 1 | -0.4429 | 1.6905 | 0.24237 | 0.69344 | 0.33391 | 0.16663
4458 | L51637 | M | 302.5 | 310.3 | 1710 | 27.3 | 186 | 0 | No Failure | 4004 | 994.891 | 0.61037 | 0.25541 | 0 | -0.52474 | -0.42158 | -0.26865 | 0.13399 | 0.31835 | 0.14538
4459 | L51638 | L | 302.6 | 310.4 | 1478 | 47.7 | 189 | 0 | No Failure | 4366 | 637.3906 | 1.1413 | 0.9039 | 1 | 0.43962 | 0.37507 | -0.19152 | 0.30304 | 0.3736 | -0.083702
4460 | L51639 | L | 302.6 | 310.4 | 1743 | 26.3 | 191 | 0 | No Failure | 3088 | 1887.3608 | -0.75135 | -0.54583 | 0 | -0.67717 | -1.3371 | -0.60805 | 0.39988 | 0.49121 | -0.07816
4461 | L51640 | L | 302.6 | 310.5 | 1596 | 32.8 | 193 | 0 | No Failure | 4671 | 291.7667 | 1.2597 | 0.12554 | 1 | -0.46021 | 1.4207 | -0.61425 | 0.38975 | 0.8953 | 0.0091325
4462 | L51641 | L | 302.7 | 310.5 | 1642 | 30.8 | 195 | 0 | No Failure | 3066 | 1930.2947 | -1.5901 | 0.85272 | 0 | -0.58461 | -2.0133 | -0.34704 | -0.024192 | 0.65042 | 0.36708
4463 | L51642 | L | 302.7 | 310.5 | 1263 | 67.8 | 197 | 1 | Heat Dissipation Failure | 2153 | 2842.7512 | 1.4556 | 0.53165 | 0 | 1.555 | 2.1516 | 0.24061 | 0.066902 | 0.63315 | 0.40772
4464 | L51643 | L | 302.8 | 310.6 | 2016 | 19.9 | 199 | 0 | No Failure | 4937 | 28.5377 | 1.6255 | 1.4919 | 0 | -1.306 | 0.11999 | 0.19375 | -0.31544 | 0.61971 | 0.39017
4465 | L51644 | L | 302.8 | 310.6 | 1671 | 30.5 | 201 | 0 | No Failure | 4617 | 340.8126 | -0.80198 | 1.4746 | 0 | 0.77375 | -1.7149 | 0.24565 | -0.34845 | 0.5396 | 0.1246
4466 | L51645 | L | 302.8 | 310.6 | 1404 | 43.2 | 203 | 0 | No Failure | 2137 | 2863.0065 | -0.80997 | -1.0989 | 0 | 0.50663 | -0.0056598 | 0.25581 | -0.53396 | 0.52841 | -0.27491
4467 | L51646 | L | 302.8 | 310.6 | 1470 | 41.1 | 205 | 0 | No Failure | 4331 | 672.0161 | -1.1347 | 0.76635 | 1 | 0.54849 | -0.22938 | 0.25641 | -0.26272 | 0.7262 | -0.13728
4468 | L51647 | L | 302.8 | 310.6 | 1617 | 37.9 | 207 | 0 | No Failure | 1711 | 3282.4658 | -0.45612 | 0.46447 | 0 | -0.68872 | 0.47932 | -0.22438 | -0.3044 | 0.82441 | -0.055529
4469 | L51648 | L | 302.7 | 310.5 | 1725 | 29 | 209 | 0 | No Failure | 3464 | 1515.5452 | 1.4604 | 1.0914 | 1 | -0.95672 | 1.3539 | -0.13954 | -0.06217 | 0.60768 | -0.098482
4470 | L51649 | L | 302.7 | 310.5 | 1446 | 40.9 | 211 | 1 | Tool Wear Failure | 3514 | 1416.7309 | -1.7295 | 1.4187 | 0 | 0.62615 | -2.2535 | 0.23771 | -0.45603 | 0.18284 | -0.019503
4471 | L51650 | L | 302.7 | 310.6 | 1564 | 34.3 | 0 | 0 | No Failure | 4186 | 724.2788 | 0.54623 | -0.10987 | 0 | 0.47282 | 1.6076 | 0.2712 | -0.092193 | -0.19482 | 0.23037
4472 | L51651 | L | 302.8 | 310.6 | 1670 | 29.1 | 2 | 0 | No Failure | 2943 | 2040.6994 | -1.3431 | 1.2574 | 0 | -1.1538 | -1.3347 | 0.40327 | -0.17313 | -0.35182 | 0.2239
4473 | L51652 | L | 302.7 | 310.6 | 1501 | 48.7 | 4 | 0 | No Failure | 3446 | 1481.8999 | 0.75504 | -0.61916 | 1 | 1.3114 | 1.4822 | 0.4236 | -0.21058 | -0.87623 | 0.56014
4474 | L51653 | L | 302.7 | 310.5 | 1551 | 35.9 | 6 | 0 | No Failure | 1959 | 3029.0486 | -0.50884 | -1.0328 | 0 | 0.0773 | -0.89286 | 0.28928 | -0.43679 | -1.0332 | 0.60586
4475 | L51654 | L | 302.7 | 310.5 | 1563 | 35 | 8 | 0 | No Failure | 4421 | 514.9143 | 0.089668 | -0.46967 | 0 | -0.58946 | 0.42279 | 0.37932 | -0.12188 | -0.70579 | 0.35276
4476 | L51655 | L | 302.7 | 310.5 | 1351 | 41.8 | 10 | 1 | Heat Dissipation Failure | 2753 | 2173.5029 | 0.14152 | -0.89485 | 1 | 0.82143 | 0.036617 | 0.50479 | 0.13968 | -0.54965 | 0.1209
4477 | L51656 | L | 302.6 | 310.4 | 1415 | 52.1 | 12 | 0 | No Failure | 1291 | 3636.8537 | -1.5303 | -1.3647 | 0 | -1.5489 | -1.181 | 0.46891 | 0.41632 | -0.5629 | -0.16222
4478 | L51657 | L | 302.6 | 310.3 | 1647 | 34.2 | 14 | 0 | No Failure | 1884 | 3034.5843 | -0.37601 | -1.4039 | 1 | 0.76457 | 0.81541 | 0.46708 | 0.93682 | -0.33994 | -0.38345
4479 | L51658 | L | 302.5 | 310.2 | 1477 | 41.6 | 16 | 0 | No Failure | 2344 | 2570.5179 | 1.0657 | 0.60416 | 0 | 0.87066 | 1.0184 | 0.49129 | 1.019 | 0.14919 | -0.48322
4480 | L51659 | L | 302.6 | 310.2 | 1923 | 21.5 | 18 | 0 | No Failure | 4156 | 775.7439 | 1.3975 | 0.31103 | 0 | -0.46419 | 0.23436 | 0.097443 | 0.94624 | -0.13588 | -0.45181
4481 | L51660 | H | 302.7 | 310.4 | 1305 | 55.2 | 20 | 1 | Heat Dissipation Failure | 883 | 4111.5997 | 1.5248 | -0.96112 | 1 | 0.25091 | 0.089907 | 0.066194 | 0.4071 | -0.16865 | -0.54603
4482 | L51661 | M | 302.6 | 310.4 | 1544 | 35.1 | 25 | 0 | No Failure | 1881 | 3026.1868 | 1.0722 | -0.24986 | 1 | -1.4285 | -0.3197 | -0.13018 | 0.21994 | 0.11238 | -0.64256
4483 | L51662 | H | 302.7 | 310.5 | 1568 | 36.9 | 28 | 0 | No Failure | 1173 | 3829.1819 | 0.035064 | 1.0417 | 0 | 0.85664 | -0.7327 | 0.14849 | 0.29778 | 0.32487 | -0.33403
4484 | L51663 | L | 302.7 | 310.4 | 1489 | 42.7 | 33 | 0 | No Failure | 4386 | 529.8007 | 0.70169 | -0.82119 | 1 | -0.60764 | 0.47091 | 0.1795 | 0.20861 | 0.13046 | -0.43795
4485 | L51664 | M | 302.6 | 310.4 | 1451 | 43.1 | 35 | 0 | No Failure | 4186 | 724.2788 | -1.2982 | 0.14717 | 0 | 0.81801 | -1.4128 | 0.46439 | 0.011 | 0.57399 | -0.038901
4486 | L51665 | L | 302.7 | 310.4 | 1542 | 35.7 | 38 | 0 | No Failure | 1727 | 3200.0335 | 0.58897 | 0.44403 | 0 | -0.33299 | 1.3332 | 0.56108 | 0.2933 | 0.51946 | 0.46684
4487 | L51666 | M | 302.6 | 310.5 | 1965 | 20.2 | 40 | 0 | No Failure | 3572 | 1356.7881 | 1.4614 | 0.81261 | 0 | 0.25129 | 0.6163 | 0.2428 | 0.34719 | 0.72728 | 0.44929
4488 | L51667 | L | 302.5 | 310.5 | 1436 | 36.5 | 43 | 0 | No Failure | 3071 | 1918.3141 | -0.41077 | 0.069701 | 0 | -0.01912 | -1.3226 | 0.46586 | 0.045665 | 0.3578 | 0.27055
4489 | L51668 | M | 302.5 | 310.4 | 1509 | 37.6 | 45 | 0 | No Failure | 4185 | 774.4276 | -0.28637 | 1.3964 | 1 | 0.2901 | 0.087869 | 0.31994 | 0.347 | 0.31426 | 0.89869
4490 | L51669 | L | 302.5 | 310.4 | 1487 | 40.2 | 48 | 0 | No Failure | 601 | 4361.197 | 0.11329 | -0.12548 | 1 | 0.15252 | 0.28231 | -0.071298 | 0.40319 | -0.27299 | 0.85065
4491 | L51670 | L | 302.5 | 310.4 | 1967 | 20.3 | 50 | 0 | No Failure | 2256 | 2716.9574 | 0.85842 | 1.4832 | 1 | -1.8004 | 0.52637 | 0.01374 | 0.20954 | -0.17934 | 0.49224
4492 | L51671 | H | 302.6 | 310.4 | 1409 | 53.3 | 52 | 0 | No Failure | 648 | 4262.9447 | -0.046239 | -1.0348 | 1 | 2.1655 | -0.6391 | 0.51259 | -0.068403 | -0.51999 | 0.81139
4493 | L51672 | M | 302.6 | 310.5 | 1420 | 56.4 | 57 | 0 | No Failure | 1681 | 3282.0252 | 1.0959 | -0.14799 | 0 | -1.3239 | 0.80684 | 0.14782 | 0.15655 | -0.24858 | 0.96381
4494 | L51673 | L | 302.7 | 310.5 | 1511 | 37.7 | 60 | 0 | No Failure | 4658 | 347.5855 | -0.0054321 | -1.5398 | 0 | -0.57737 | -0.77805 | 0.28147 | 0.10426 | -0.38271 | 0.76013
4495 | L51674 | H | 302.6 | 310.4 | 1649 | 30.1 | 62 | 0 | No Failure | 2306 | 2699.5686 | -0.85499 | 0.34274 | 1 | 1.8367 | -0.60017 | 0.32023 | 0.31651 | -0.32426 | 0.45391
4496 | L51675 | L | 302.6 | 310.4 | 1359 | 57.2 | 67 | 1 | Heat Dissipation Failure | 4869 | 126.65 | -0.53127 | -0.22006 | 1 | -0.3371 | 0.22867 | -0.031294 | 0.35548 | -0.49291 | 0.5255
4497 | L51676 | M | 302.5 | 310.4 | 1605 | 36 | 69 | 0 | No Failure | 1470 | 3459.4672 | 1.0785 | 0.32222 | 0 | -0.88832 | 1.1372 | -0.29591 | 0.36211 | -0.66354 | 0.64789
4498 | L51677 | L | 302.5 | 310.3 | 1523 | 36 | 72 | 0 | No Failure | 883 | 4111.5997 | 0.83446 | -0.81864 | 0 | 0.43861 | -0.17244 | -0.065396 | -0.016334 | -0.72745 | 0.094578
4499 | L51678 | H | 302.6 | 310.4 | 1614 | 36 | 74 | 0 | No Failure | 4523 | 425.002 | 1.0558 | -1.2476 | 1 | -0.91294 | 0.15638 | -0.18159 | -0.025669 | -0.59668 | -0.23981
4500 | L51679 | H | 302.6 | 310.3 | 1721 | 27.4 | 79 | 0 | No Failure | 4658 | 347.5855 | -0.66014 | -0.50052 | 1 | 0.45662 | -1.2122 | 0.18363 | -0.23734 | -0.66043 | -0.22457
4501 | L51680 | L | 302.6 | 310.4 | 1638 | 36.2 | 84 | 0 | No Failure | 368 | 4633.9271 | -0.49816 | -1.0732 | 0 | -0.029799 | 0.11441 | 0.44403 | 0.078666 | -0.30551 | -0.47075
4502 | L51681 | L | 302.5 | 310.2 | 1307 | 54 | 86 | 1 | Heat Dissipation Failure | 4527 | 449.3528 | -0.81367 | 0.002687 | 0 | 0.86254 | -0.2229 | 0.43345 | -0.055254 | -0.25625 | -0.82038
4503 | L51682 | L | 302.4 | 310.2 | 1642 | 28.3 | 88 | 0 | No Failure | 1224 | 3735.7025 | 0.78778 | -0.16481 | 1 | -0.78738 | 1.1313 | 0.21655 | -0.083566 | -0.20934 | -0.47536
4504 | L51683 | M | 302.5 | 310.2 | 1751 | 30.5 | 90 | 0 | No Failure | 3580 | 1382.5405 | -0.0025343 | -1.5663 | 0 | 0.78937 | -0.55832 | 0.27803 | -0.1352 | -0.029561 | -0.47675
4505 | L51684 | L | 302.4 | 310.1 | 1645 | 31.6 | 93 | 0 | No Failure | 1011 | 3966.9915 | 0.91991 | 1.2741 | 0 | 0.085986 | 0.65163 | -0.24103 | 0.11977 | -0.044873 | -0.51924
4506 | L51685 | L | 302.4 | 310.1 | 1426 | 46.8 | 95 | 0 | No Failure | 4090 | 861.1951 | -1.1678 | -0.82691 | 0 | -0.98804 | -1.4748 | -0.65208 | -0.22648 | -0.40831 | -0.18855
4507 | L51686 | M | 302.4 | 310.1 | 1520 | 36.6 | 97 | 0 | No Failure | 4081 | 864.3872 | -0.95523 | 0.23724 | 0 | 0.13297 | 0.15013 | -0.33325 | -0.31494 | -0.21375 | -0.24628
4508 | L51687 | L | 302.4 | 310.1 | 1709 | 31.8 | 100 | 0 | No Failure | 4004 | 994.891 | 0.52963 | 0.73408 | 0 | 0.197 | 1.0489 | -0.11159 | -0.34825 | -0.42387 | -0.29062
4509 | L51688 | L | 302.4 | 310 | 1426 | 46.6 | 102 | 0 | No Failure | 1258 | 3692.0987 | 1.2723 | -1.6429 | 0 | -1.2635 | 0.52463 | -0.41801 | -0.21006 | -0.38914 | -0.38761
4510 | L51689 | L | 302.4 | 310.1 | 1429 | 43.7 | 104 | 0 | No Failure | 908 | 4089.7578 | -0.81135 | -0.54307 | 1 | 0.46789 | -1.472 | 0.018165 | -0.35052 | -0.017804 | -0.44026
4511 | L51690 | L | 302.4 | 310.2 | 1346 | 62.4 | 106 | 1 | Heat Dissipation Failure | 1973 | 3014.9685 | -1.61 | 0.14587 | 0 | 1.5929 | -0.56423 | -0.10226 | -0.47572 | -0.011293 | -0.41671
4512 | L51691 | L | 302.5 | 310.2 | 1454 | 43 | 108 | 0 | No Failure | 2943 | 2040.6994 | -1.1218 | -0.81338 | 1 | -0.21058 | 0.34488 | -0.31844 | -0.14355 | -0.13152 | -0.086935
4513 | L51692 | M | 302.5 | 310.3 | 1411 | 49.5 | 110 | 0 | No Failure | 3514 | 1416.7309 | 1.2206 | 0.90773 | 1 | -1.6704 | 1.6548 | -0.73256 | 0.12626 | 0.040419 | -0.33542
4514 | L51693 | L | 302.4 | 310.3 | 1900 | 24.4 | 113 | 0 | No Failure | 3360 | 1557.0625 | 0.56999 | 0.21382 | 1 | 1.3624 | -0.45963 | -0.19627 | -0.024432 | -0.019966 | 0.22251
4515 | L51694 | L | 302.4 | 310.3 | 1479 | 36.2 | 115 | 0 | No Failure | 4255 | 721.3913 | -1.4373 | -0.51051 | 1 | -1.5003 | -1.418 | -0.21015 | -0.077685 | 0.11687 | 0.5449
4516 | L51695 | L | 302.5 | 310.4 | 1415 | 48.2 | 117 | 0 | No Failure | 619 | 4364.6439 | 0.0508 | -0.45528 | 0 | 1.2543 | 1.0512 | -0.18027 | 0.52643 | -0.10592 | 0.11675
4517 | L51696 | L | 302.5 | 310.3 | 1539 | 39 | 119 | 0 | No Failure | 990 | 3957.7756 | 0.22724 | 0.046332 | 0 | -0.91051 | 0.12463 | -0.10632 | 0.35939 | 0.063379 | -0.30355
4518 | L51697 | L | 302.4 | 310.3 | 1520 | 31.6 | 121 | 0 | No Failure | 3961 | 1001.5534 | 0.46713 | 0.6058 | 0 | 1.6903 | 0.16945 | 0.39847 | 0.47226 | -0.091274 | -0.12712
4519 | L51698 | L | 302.4 | 310.3 | 1480 | 45.8 | 123 | 0 | No Failure | 4318 | 660.357 | 0.30372 | 0.89803 | 1 | -0.58297 | -0.11545 | 0.31575 | 0.50786 | -0.47265 | -0.44211
4520 | L51699 | L | 302.4 | 310.4 | 1666 | 29.7 | 125 | 0 | No Failure | 175 | 4813.8717 | 1.5833 | -1.6245 | 0 | -1.3456 | 0.90389 | -0.02939 | 0.12104 | -0.33337 | -0.90259
4521 | L51700 | L | 302.4 | 310.4 | 1456 | 47.6 | 127 | 0 | No Failure | 2876 | 2097.4421 | -0.78438 | 0.39123 | 1 | 1.4101 | -1.6726 | 0.38587 | -0.017243 | 0.29674 | -0.30032
4522 | L51701 | L | 302.4 | 310.4 | 1865 | 23.9 | 129 | 0 | No Failure | 1571 | 3376.6467 | 0.79157 | -0.72693 | 1 | 0.61299 | 1.1133 | 0.36476 | 0.10393 | 0.5524 | -0.1382
4523 | L51702 | M | 302.5 | 310.5 | 1918 | 21.6 | 131 | 0 | No Failure | 1020 | 3938.885 | 0.64516 | -1.3011 | 1 | -0.38719 | -0.10345 | 0.18457 | 0.1006 | 0.80801 | -0.29247
4524 | L51703 | L | 302.5 | 310.4 | 1488 | 48.4 | 134 | 0 | No Failure | 1972 | 2987.6227 | -1.6304 | 1.5944 | 0 | -1.5109 | -1.6075 | 0.22702 | 0.077303 | 1.3799 | -0.3054
4525 | L51704 | M | 302.5 | 310.5 | 1527 | 38.8 | 136 | 0 | No Failure | 4145 | 813.3713 | 0.89182 | 1.5261 | 1 | 1.3433 | 1.7817 | 0.35773 | 0.58336 | 1.2658 | 0.15739
4526 | L51705 | M | 302.4 | 310.4 | 1463 | 42.2 | 139 | 0 | No Failure | 4803 | 154.5093 | -0.1785 | 1.6695 | 0 | -0.13289 | -0.75613 | 0.14384 | 0.74197 | 1.1193 | -0.43426
4527 | L51706 | L | 302.4 | 310.4 | 1521 | 38.5 | 142 | 0 | No Failure | 1910 | 3072.9177 | 0.7749 | 0.55115 | 1 | 0.050421 | 0.6735 | -0.13863 | 0.74927 | 0.53288 | -0.11511
4528 | L51707 | M | 302.4 | 310.5 | 1372 | 45.7 | 144 | 1 | Heat Dissipation Failure | 4783 | 131.4159 | 0.52868 | 1.5582 | 0 | 0.40014 | -0.17396 | -0.25895 | 0.51938 | 0.12774 | 0.040078
4529 | L51708 | L | 302.5 | 310.5 | 1507 | 39.5 | 147 | 0 | No Failure | 1369 | 3604.1225 | 0.89992 | 1.024 | 1 | -1.1988 | 0.26224 | -0.52513 | 0.39466 | -0.44833 | 0.32228
4530 | L51709 | M | 302.4 | 310.4 | 1586 | 34.3 | 149 | 0 | No Failure | 284 | 4688.6314 | 1.6849 | 0.7937 | 0 | 0.12468 | 0.55449 | -0.67733 | 0.26748 | -0.4789 | 0.17633
4531 | L51710 | L | 302.5 | 310.4 | 1487 | 42 | 152 | 0 | No Failure | 699 | 4251.4804 | -0.14202 | -1.2627 | 1 | -0.37536 | -1.2906 | -0.7553 | 0.18434 | -0.74125 | 0.31997
4532 | L51711 | L | 302.5 | 310.5 | 1520 | 41.2 | 154 | 0 | No Failure | 3892 | 1077.5624 | -0.37455 | -1.4745 | 1 | 0.62377 | -0.16428 | -0.81187 | 0.19651 | -0.16058 | 0.32412
4533 | L51712 | H | 302.5 | 310.4 | 1422 | 41.9 | 156 | 0 | No Failure | 1325 | 3667.3585 | -0.094923 | -1.3221 | 0 | -0.11565 | 0.19752 | -0.74463 | 0.293 | 0.43053 | 0.25993
4534 | L51713 | M | 302.4 | 310.3 | 1375 | 52.5 | 161 | 1 | Heat Dissipation Failure | 1873 | 3081.6896 | 0.26402 | 0.87117 | 1 | -0.79574 | 0.25355 | -0.89839 | 0.55281 | 0.83972 | -0.2509
4535 | L51714 | L | 302.4 | 310.2 | 1633 | 28 | 164 | 0 | No Failure | 2754 | 2202.9952 | 1.2692 | -0.5181 | 0 | 0.38718 | 0.71007 | -0.73156 | 0.44818 | 0.54843 | -0.083241
4536 | L51715 | L | 302.4 | 310.2 | 1503 | 36.2 | 166 | 0 | No Failure | 210 | 4693.9083 | -0.081194 | 1.6406 | 1 | -0.2997 | -0.95397 | -0.33472 | -0.10585 | 0.95077 | 0.37909
4537 | L51716 | L | 302.4 | 310.2 | 1351 | 45.1 | 168 | 1 | Heat Dissipation Failure | 4516 | 463.3583 | 0.10789 | 1.481 | 1 | 1.0616 | 0.13356 | -0.022526 | -0.037828 | 0.84901 | 0.31858
4538 | L51717 | L | 302.3 | 310.2 | 1548 | 35.3 | 170 | 0 | No Failure | 1889 | 3094.5681 | 1.2041 | 0.72384 | 1 | -0.89712 | 0.7744 | -0.046653 | -0.062367 | 0.57718 | 0.29179
4539 | L51718 | L | 302.4 | 310.3 | 1923 | 23.3 | 172 | 0 | No Failure | 4851 | 112.6938 | -0.25909 | -0.58526 | 0 | 0.33791 | -1.0337 | 0.47636 | -0.2638 | 0.59891 | 0.38832
4540 | L51719 | L | 302.5 | 310.3 | 1592 | 32.6 | 174 | 0 | No Failure | 4448 | 534.9401 | -1.501 | 1.4936 | 0 | 1.2005 | -0.87733 | 0.55356 | -0.0021879 | 0.45225 | 0.022527
4541 | L51720 | M | 302.5 | 310.4 | 1580 | 35.6 | 176 | 0 | No Failure | 521 | 4433.4565 | 0.25891 | 1.1319 | 1 | -0.59901 | 1.2432 | 0.59956 | 0.19461 | 0.29977 | -0.49476
4542 | L51721 | L | 302.5 | 310.4 | 1427 | 46.8 | 179 | 0 | No Failure | 4141 | 775.3277 | -0.014803 | 0.12191 | 1 | -0.1277 | -0.19338 | 0.60371 | 0.10158 | 0.057946 | -0.65087
4543 | L51722 | M | 302.5 | 310.4 | 1581 | 32.7 | 181 | 0 | No Failure | 4396 | 581.8865 | 0.19698 | 0.83246 | 0 | 1.0376 | 0.14959 | 0.52478 | -0.22539 | 0.33429 | -0.51924
4544 | L51723 | M | 302.6 | 310.5 | 1542 | 39.9 | 184 | 0 | No Failure | 887 | 4026.8345 | 1.049 | -1.3186 | 1 | -1.2386 | 0.60185 | 0.11147 | -0.31707 | 0.12796 | -0.19871
4545 | L51724 | L | 302.5 | 310.4 | 1349 | 55.1 | 187 | 1 | Heat Dissipation Failure | 3467 | 1500.2136 | -0.51701 | 0.73117 | 0 | 1.0902 | -1.1063 | 0.43341 | -0.73914 | 0.36815 | -0.18577
4546 | L51725 | L | 302.5 | 310.5 | 1463 | 43 | 189 | 0 | No Failure | 4688 | 216.6861 | -0.20621 | -0.077247 | 0 | -0.747 | 0.21954 | 0.21346 | -0.90132 | 0.21192 | -0.292
4547 | L51726 | M | 302.5 | 310.4 | 1429 | 43.2 | 191 | 0 | No Failure | 1744 | 3216.5054 | -1.6497 | 1.5036 | 1 | -0.42145 | -1.0197 | -0.011843 | -0.63873 | 0.40656 | -0.041673
4548 | L51727 | M | 302.5 | 310.4 | 1451 | 53.6 | 194 | 0 | No Failure | 671 | 4238.7742 | -0.26144 | -0.19916 | 1 | -0.14479 | 0.98067 | 0.067003 | -0.22687 | 0.013616 | -0.20702
4549 | L51728 | L | 302.6 | 310.5 | 1511 | 37.2 | 197 | 0 | No Failure | 3184 | 1720.4974 | -1.0614 | -0.11761 | 0 | 1.3614 | -0.56514 | 0.00047617 | -0.11892 | -0.26934 | -0.49892
4550 | L51729 | L | 302.6 | 310.6 | 1549 | 37.5 | 199 | 0 | No Failure | 3258 | 1700.558 | -1.3279 | -0.05 | 0 | -0.82601 | -0.18825 | -0.45734 | 0.18322 | -0.46691 | -0.10633
4551 | L51730 | M | 302.5 | 310.5 | 1507 | 40.2 | 201 | 0 | No Failure | 4489 | 442.0963 | 1.1067 | 0.89596 | 0 | -0.76592 | 1.7199 | -0.7586 | 0.1429 | -0.21906 | 0.40357
4552 | L51731 | M | 302.6 | 310.5 | 1524 | 33.7 | 204 | 0 | No Failure | 4081 | 894.5656 | 0.40964 | -0.46111 | 1 | 0.65405 | -0.49247 | -0.4563 | -0.2741 | -0.6583 | 0.45021
4553 | L51732 | M | 302.7 | 310.5 | 1880 | 22.7 | 207 | 0 | No Failure | 3087 | 1845.153 | 0.2783 | -1.6139 | 0 | -0.65884 | -0.092797 | -0.2756 | -0.19392 | -0.26028 | 0.53658
4554 | L51733 | L | 302.6 | 310.5 | 1461 | 45.4 | 0 | 0 | No Failure | 2439 | 2521.5847 | 0.44929 | -1.1054 | 0 | -0.022255 | 0.12077 | -0.22459 | -0.20624 | -0.021604 | 0.65574
4555 | L51734 | L | 302.6 | 310.5 | 1748 | 28.2 | 2 | 0 | No Failure | 1835 | 3128.1258 | -1.5295 | 1.1892 | 1 | -0.27246 | -1.3979 | -0.1081 | -0.46347 | 0.49615 | 0.10289
4556 | L51735 | L | 302.7 | 310.6 | 1690 | 26.7 | 4 | 0 | No Failure | 224 | 4765.8336 | -0.97824 | -1.3002 | 0 | 1.3684 | 0.38941 | 0.35055 | -0.024088 | 0.47903 | -0.2158
4557 | L51736 | M | 302.7 | 310.6 | 1349 | 51.2 | 6 | 1 | Heat Dissipation Failure | 4770 | 216.3031 | 0.81055 | 1.529 | 1 | 0.22407 | 1.2636 | -0.11437 | -0.016289 | 0.83853 | -0.8504
4558 | L51737 | L | 302.7 | 310.6 | 1686 | 26.3 | 9 | 0 | No Failure | 4077 | 897.8443 | 0.21669 | -0.42054 | 0 | -1.1174 | -0.41954 | -0.42401 | -0.36711 | 0.84662 | -0.831
4559 | L51738 | L | 302.7 | 310.7 | 1369 | 47.5 | 11 | 1 | Heat Dissipation Failure | 3781 | 1224.0021 | -0.83687 | 1.4833 | 1 | 0.20929 | -0.74428 | -0.43507 | -0.52333 | 0.66759 | -0.49476
4560 | L51739 | L | 302.7 | 310.7 | 1433 | 43.7 | 13 | 0 | No Failure | 2195 | 2796.524 | 0.66742 | 1.1036 | 1 | 0.93746 | 1.0627 | -0.3424 | -0.16688 | 0.16623 | 0.060861
4561 | L51740 | L | 302.7 | 310.7 | 1597 | 41.9 | 15 | 0 | No Failure | 1189 | 3729.3773 | -0.93924 | 0.49726 | 0 | -1.8975 | -1.135 | -0.27207 | -0.013869 | -0.22636 | 0.38832
4562 | L51741 | L | 302.9 | 310.8 | 1610 | 32.2 | 17 | 0 | No Failure | 1509 | 3472.2424 | -0.94354 | 1.5694 | 1 | 0.7732 | -0.0030513 | -0.25534 | 0.06825 | -0.46653 | 0.90977
4563 | L51742 | L | 302.7 | 310.7 | 1398 | 57.7 | 19 | 0 | No Failure | 3886 | 1034.7055 | -0.56442 | -1.3157 | 1 | -0.061669 | 0.26781 | 0.096933 | -0.014383 | -0.92111 | 0.6636
4564 | L51743 | L | 302.7 | 310.7 | 1977 | 20 | 21 | 0 | No Failure | 1078 | 3917.7447 | 0.94539 | -1.0234 | 0 | 0.57613 | 1.0666 | 0.26931 | 0.052996 | -0.46751 | 0.70978
4565 | L51744 | L | 302.8 | 310.8 | 1516 | 39.5 | 23 | 0 | No Failure | 3224 | 1728.9749 | 1.4325 | -0.85934 | 1 | 0.85843 | 0.34406 | 0.29986 | -0.34581 | -0.12051 | 0.76105
4566 | L51745 | H | 302.7 | 310.8 | 1275 | 55 | 25 | 1 | Heat Dissipation Failure | 4917 | 27.8039 | -0.52864 | -0.70358 | 0 | -2.087 | -1.3854 | 0.34276 | -0.48067 | 0.069138 | 0.83772
4567 | L51746 | L | 302.8 | 310.8 | 1402 | 50.5 | 30 | 0 | No Failure | 4253 | 675.0388 | -1.3567 | -0.70349 | 1 | 1.9597 | -0.58498 | 0.40339 | -0.63596 | 0.071766 | 0.52827
4568 | L51747 | M | 302.8 | 310.8 | 1451 | 44.7 | 32 | 0 | No Failure | 2899 | 2059.2091 | -0.22752 | 0.9523 | 0 | -0.69779 | 0.79768 | 0.012296 | -0.55094 | 0.20767 | 0.79061
4569 | L51748 | M | 302.7 | 310.8 | 1555 | 36.1 | 35 | 0 | No Failure | 2960 | 1955.1804 | -1.0486 | 0.71157 | 0 | 0.074581 | -0.58008 | -0.21365 | -0.50709 | -0.13248 | 0.38463
4570 | L51749 | L | 302.8 | 310.9 | 1636 | 35 | 38 | 0 | No Failure | 2760 | 2219.7986 | 0.75817 | 0.088891 | 1 | 0.90211 | 1.2764 | -0.29574 | -0.54225 | -0.56588 | -0.13358
4571 | L51750 | L | 302.8 | 310.9 | 1312 | 52.2 | 40 | 1 | Heat Dissipation Failure | 4569 | 352.2174 | -1.3051 | -0.69043 | 0 | -2.0243 | -1.4576 | -0.55627 | -0.43108 | -0.75239 | -0.48506
4572 | L51751 | L | 302.8 | 310.9 | 1708 | 29.8 | 42 | 0 | No Failure | 3465 | 1482.9119 | -0.93164 | -0.023972 | 0 | 0.3624 | 0.26381 | -0.14207 | -0.30635 | -0.85476 | -0.38853
4573 | L51752 | M | 302.9 | 311 | 1556 | 36.5 | 44 | 0 | No Failure | 2910 | 2085.6318 | -0.0082498 | -0.74846 | 0 | -0.11384 | 0.6523 | -0.29654 | -0.29064 | -0.59654 | -0.16037
4574 | L51753 | H | 302.8 | 311 | 1436 | 43.5 | 47 | 0 | No Failure | 1360 | 3612.9218 | -1.2244 | -1.4554 | 1 | 0.58329 | -0.85916 | -0.16109 | 0.049884 | -0.22151 | -0.38068
4575 | L51754 | M | 302.9 | 311 | 1402 | 40.7 | 52 | 0 | No Failure | 615 | 4300.9572 | 1.314 | -0.84363 | 0 | 0.27111 | 1.7932 | 0.15353 | 0.012848 | -0.27027 | -0.049524
4576 | L51755 | M | 302.9 | 311 | 1437 | 49.9 | 55 | 0 | No Failure | 2282 | 2708.347 | -0.68148 | -1.2023 | 1 | 0.3616 | -1.4097 | 0.072544 | -0.59362 | -0.41463 | -0.15206
4577 | L51756 | M | 302.9 | 311.1 | 1926 | 21.8 | 58 | 0 | No Failure | 2282 | 2708.347 | -0.85307 | 1.2671 | 0 | -1.6485 | -0.12123 | 0.13455 | -0.62458 | -0.49561 | -0.20794
4578 | L51757 | L | 303 | 311.2 | 1800 | 23.7 | 61 | 0 | No Failure | 2988 | 1941.9481 | 1.6944 | 1.1267 | 1 | 0.91137 | 1.7996 | 0.17527 | -0.63238 | -0.77586 | -0.2278
4579 | L51758 | L | 303 | 311.2 | 1641 | 32.6 | 63 | 0 | No Failure | 1927 | 3056.3464 | -1.4096 | -1.6993 | 1 | 1.2169 | -2.1928 | 0.081008 | -1.0373 | -1.1359 | 0.2396
4580 | L51759 | L | 303 | 311.2 | 1374 | 48.2 | 65 | 1 | Heat Dissipation Failure | 1392 | 3555.1645 | -1.7183 | -1.5655 | 0 | -1.1278 | -0.2181 | -0.049472 | -0.92764 | -1.0462 | 0.33844
4581 | L51760 | L | 303 | 311.2 | 1494 | 37 | 67 | 0 | No Failure | 2012 | 2934.6429 | -0.83627 | -1.6072 | 0 | 0.86725 | 0.62309 | 0.060203 | -0.89633 | -0.84317 | 0.15739
4582 | L51761 | L | 303 | 311.2 | 1601 | 32.9 | 69 | 0 | No Failure | 1851 | 3074.6133 | -0.89207 | -0.13412 | 0 | -1.7238 | -0.039437 | -0.19849 | -0.90379 | -0.26312 | 0.21512
4583 | L51762 | L | 302.9 | 311.2 | 1634 | 36.9 | 71 | 0 | No Failure | 1132 | 3857.5566 | -0.33019 | -0.67369 | 0 | 0.43407 | 0.39692 | 0.18625 | -0.93838 | 0.052788 | 0.27794
4584 | L51763 | M | 302.9 | 311.2 | 1467 | 37.7 | 73 | 0 | No Failure | 1287 | 3622.3512 | -0.86134 | -1.2504 | 1 | 1.0888 | -0.37524 | 0.51873 | -0.86264 | -0.085353 | -0.10957
4585 | L51764 | L | 302.8 | 311.1 | 1550 | 32.3 | 76 | 0 | No Failure | 3275 | 1705.9557 | -1.5617 | -0.55046 | 1 | -0.2786 | -0.49481 | 0.63072 | -0.91871 | -0.062272 | -0.34604
4586 | L51765 | L | 302.8 | 311.1 | 1563 | 32.2 | 78 | 0 | No Failure | 4801 | 185.4542 | -0.87359 | 1.2931 | 1 | -0.43533 | 0.48613 | 0.50569 | -0.72113 | 0.30761 | 0.061323
4587 | L51766 | L | 302.7 | 310.9 | 1395 | 48.3 | 80 | 0 | No Failure | 3878 | 1024.7375 | -1.065 | 1.4454 | 1 | 0.55147 | -0.13526 | 0.64348 | -0.51543 | -0.095392 | 0.19111
4588 | L51767 | M | 302.8 | 311 | 1507 | 33.4 | 82 | 0 | No Failure | 1535 | 3409.3398 | 0.048532 | -1.3644 | 1 | 0.24928 | 0.78665 | 0.4449 | -0.22358 | -0.72398 | 0.25392
4589 | L51768 | L | 302.8 | 311 | 1564 | 38.5 | 85 | 0 | No Failure | 2899 | 2059.2091 | -1.1417 | -1.135 | 0 | 0.30909 | -0.84086 | 0.55272 | -0.52933 | -0.15715 | 0.44513
4590 | L51769 | L | 302.8 | 311.1 | 1721 | 30 | 87 | 0 | No Failure | 1475 | 3453.9949 | -0.57383 | 1.299 | 0 | -1.1168 | 0.40117 | 0.26477 | -0.46983 | 0.16768 | 0.11767
4591 | L51770 | L | 302.8 | 311.1 | 1456 | 36.1 | 89 | 0 | No Failure | 4844 | 87.0997 | 0.1549 | -0.72193 | 0 | 0.49405 | 0.51478 | 0.24416 | -0.50639 | -0.41238 | 0.22205
4592 | L51771 | H | 302.9 | 311.2 | 2102 | 17.8 | 91 | 0 | No Failure | 2075 | 2923.8046 | 0.39423 | -1.6975 | 1 | -0.63796 | 0.16906 | 0.44924 | -0.83208 | 0.015435 | -0.18208
4593 | L51772 | L | 302.9 | 311.1 | 1555 | 33.9 | 96 | 0 | No Failure | 2471 | 2437.6134 | -1.4802 | 1.4698 | 0 | 1.3328 | -1.3242 | 0.18707 | -0.71212 | 0.17019 | -0.73216
4594 | L51773 | L | 303 | 311.2 | 1409 | 41.9 | 98 | 0 | No Failure | 961 | 3990.3234 | -0.84423 | 0.48916 | 0 | -1.0904 | 0.44927 | -0.22402 | -0.48626 | -0.20005 | -0.7123
4595 | L51774 | M | 303 | 311.2 | 1387 | 41.4 | 100 | 0 | No Failure | 1973 | 2955.0389 | -0.75662 | -1.6013 | 1 | -0.17141 | 0.061871 | 0.022966 | -0.090883 | -0.1184 | -0.36544
4596 | L51775 | M | 303 | 311.2 | 1460 | 43.9 | 103 | 0 | No Failure | 4751 | 223.1147 | -1.4736 | 1.4171 | 0 | 1.2921 | -0.50648 | 0.051238 | -0.073166 | 0.12536 | -0.76034
4597 | L51776 | L | 303 | 311.2 | 1361 | 47.6 | 106 | 1 | Heat Dissipation Failure | 3489 | 1419.5466 | 0.99403 | -0.92375 | 1 | -2.2902 | 1.7432 | -0.35709 | 0.041753 | 0.014934 | -0.22134
4598 | L51777 | M | 303 | 311.1 | 1490 | 43 | 108 | 0 | No Failure | 3540 | 1392.6496 | -0.35092 | -0.38146 | 1 | 0.80613 | -0.95013 | 0.047625 | 0.18473 | 0.21176 | 0.38786
4599 | L51778 | L | 303.1 | 311.2 | 1399 | 49.2 | 111 | 0 | No Failure | 4225 | 764.0214 | 1.1327 | 0.89741 | 0 | 1.2366 | 1.048 | 0.097851 | 0.47828 | 0.13066 | 0.29641
4600 | L51779 | L | 303.1 | 311.1 | 1420 | 55.8 | 113 | 0 | No Failure | 2282 | 2708.347 | -0.66803 | -0.38251 | 0 | -0.94479 | -1.2721 | -0.25357 | 0.58442 | -0.2655 | 0.61371
4601 | L51780 | L | 303 | 311 | 1359 | 44.2 | 115 | 1 | Heat Dissipation Failure | 3580 | 1382.5405 | -0.89896 | 0.86499 | 1 | -0.25178 | -0.16315 | -0.3817 | 0.72452 | -0.19178 | 0.53012
4602 | L51781 | M | 303 | 311.1 | 1372 | 54.3 | 117 | 1 | Heat Dissipation Failure | 2002 | 2945.9162 | 1.7089 | 0.060372 | 1 | 0.58486 | 1.8423 | -0.40611 | 1.0747 | -0.49634 | 0.28718
4603 | L51782 | M | 303 | 311 | 1409 | 41.7 | 120 | 0 | No Failure | 2945 | 2061.5121 | 1.1169 | -0.78696 | 0 | -0.4474 | -0.41826 | -0.17376 | 0.40741 | -0.55023 | -0.040749
4604 | L51783 | H | 302.9 | 311 | 1452 | 58.3 | 123 | 0 | No Failure | 1861 | 3070.0483 | 1.6633 | -1.0834 | 0 | -0.18365 | 0.38601 | 0.20964 | 0.30947 | -0.73679 | 0.084417
4605 | L51784 | L | 302.9 | 311 | 1820 | 24.6 | 128 | 0 | No Failure | 3380 | 1532.9458 | 0.032464 | -0.013912 | 1 | -0.15521 | -1.1521 | 0.050289 | -0.16688 | -0.21305 | -0.29801
4606 | L51785 | H | 302.9 | 311 | 1469 | 48.7 | 130 | 0 | No Failure | 3893 | 1011.6825 | 0.85204 | -0.65783 | 0 | 0.11497 | 0.57896 | 0.37459 | 0.038687 | 0.088408 | 0.35368
4607 | L51786 | L | 302.9 | 311.1 | 1556 | 45.3 | 135 | 0 | No Failure | 552 | 4446.0191 | -1.6276 | -0.20907 | 1 | 1.4928 | -1.7517 | 0.61272 | -0.051258 | 0.039739 | 0.13384
4608 | L51787 | L | 303 | 311.1 | 1980 | 20.2 | 137 | 0 | No Failure | 3718 | 1238.7523 | 0.62719 | -1.7198 | 1 | 0.086726 | 1.5929 | 0.41018 | 0.58521 | 0.053025 | 0.11305
4609 | L51788 | M | 303 | 311.2 | 1519 | 38 | 139 | 0 | No Failure | 116 | 4869.0043 | -0.71845 | 1.5354 | 1 | -2.1029 | -0.95062 | -0.23009 | 0.33257 | 0.32394 | 0.35507
4610 | L51789 | L | 303 | 311.2 | 1456 | 44 | 142 | 0 | No Failure | 504 | 4445.267 | 1.0603 | 1.4934 | 1 | 1.555 | 1.2566 | -0.10946 | 0.22204 | -0.18273 | 0.63588
4611 | L51790 | L | 303.1 | 311.2 | 1394 | 45.3 | 144 | 0 | No Failure | 171 | 4831.8718 | 0.40232 | -0.90117 | 0 | -0.18971 | -0.46484 | -0.10207 | -0.31699 | -0.21496 | 0.42804
4612 | L51791 | L | 303 | 311.3 | 1365 | 56.2 | 146 | 1 | Heat Dissipation Failure | 4622 | 327.3238 | 1.5547 | -0.14264 | 0 | -0.065473 | 0.81406 | -0.21395 | -0.58021 | -0.12334 | 0.86035
4613 | L51792 | L | 303 | 311.3 | 2194 | 16.5 | 148 | 0 | No Failure | 1098 | 3822.8633 | -0.636 | -0.36522 | 1 | -1.4611 | -1.5476 | -0.63334 | -0.62523 | 0.16094 | 1.0811
4614 | L51793 | L | 303.1 | 311.3 | 1403 | 55.6 | 150 | 0 | No Failure | 4825 | 160.7122 | -1.2711 | -0.99799 | 0 | 0.58774 | -0.44869 | -0.2923 | -0.22842 | -0.018276 | 1.0945
4615 | L51794 | H | 303 | 311.2 | 1503 | 37 | 152 | 0 | No Failure | 298 | 4611.3462 | -1.6348 | 1.3322 | 1 | 1.1546 | -0.25696 | 0.10447 | 0.10201 | 0.039849 | 0.93517
4616 | L51795 | L | 303 | 311.3 | 1793 | 29.3 | 157 | 0 | No Failure | 1198 | 3748.7661 | -0.91374 | -0.44307 | 1 | -0.61145 | 0.50939 | 0.19588 | 0.13727 | -0.57285 | 1.0853
4617 | L51796 | L | 303.1 | 311.4 | 1829 | 24.5 | 159 | 0 | No Failure | 1078 | 3917.7447 | 1.3296 | 1.2787 | 0 | -1.1528 | 1.5847 | 0.47416 | 0.04492 | -0.616 | 0.89869
4618 | L51797 | M | 303.1 | 311.4 | 1831 | 23.3 | 161 | 0 | No Failure | 762 | 4217.0284 | 1.3481 | -1.2613 | 1 | 1.2278 | 0.013053 | 0.82194 | -0.37062 | -1.0767 | 1.0174
4619 | L51798 | M | 303 | 311.3 | 1335 | 53.6 | 164 | 1 | Heat Dissipation Failure | 3256 | 1684.1702 | 0.38099 | -0.70737 | 1 | 0.78483 | -0.68318 | 0.78081 | -0.88351 | -1.1306 | 0.55644
4620 | L51799 | H | 303.1 | 311.3 | 2056 | 19.7 | 167 | 0 | No Failure | 3288 | 1658.9475 | -1.4585 | -1.7313 | 1 | 0.074767 | -1.2995 | 0.36393 | -0.89741 | -1.2845 | 0.37585
4621 | L51800 | L | 303.1 | 311.3 | 1336 | 52.6 | 172 | 1 | Heat Dissipation Failure | 1101 | 3816.1742 | -1.3755 | -0.65882 | 0 | 0.049338 | 0.058615 | 0.3554 | -0.57721 | -0.8822 | 0.037768
4622 | L51801 | L | 303 | 311.2 | 1341 | 51 | 174 | 1 | Heat Dissipation Failure | 2007 | 2977.6898 | -0.74814 | -1.0249 | 0 | -0.90702 | 0.44318 | 0.28717 | -0.54314 | -0.51685 | -0.33034
4623 | L51802 | M | 303 | 311.1 | 1526 | 37.3 | 176 | 0 | No Failure | 4396 | 581.8865 | -1.2164 | -1.5305 | 0 | -0.14748 | -0.33081 | 0.51945 | -0.63205 | -0.53321 | -0.37653
4624 | L51803 | L | 303 | 311.1 | 1525 | 40.7 | 179 | 0 | No Failure | 1069 | 3912.4129 | 0.31153 | -1.4768 | 1 | -0.54385 | 1.0794 | 0.35295 | -0.35362 | 0.033289 | -0.089245
4625 | L51804 | M | 303 | 311.1 | 1428 | 39.8 | 181 | 0 | No Failure | 1871 | 3082.9824 | 0.14246 | 0.28001 | 1 | 1.5188 | -0.11945 | 0.25178 | -0.3587 | 0.032046 | -0.18624
4626 | L51805 | L | 303 | 311.2 | 1511 | 45.7 | 184 | 0 | No Failure | 4339 | 604.2876 | -1.2051 | 1.1679 | 1 | -0.16178 | -0.95201 | 0.13598 | -0.26681 | 0.24034 | -0.046753
4627 | L51806 | L | 303 | 311.2 | 1664 | 29.8 | 186 | 0 | No Failure | 1025 | 3954.7586 | -1.1927 | -1.1067 | 1 | 0.15563 | 0.0087676 | 0.21424 | -0.21354 | -0.24163 | 0.50979
4628 | L51807 | M | 303 | 311.2 | 1592 | 38.9 | 188 | 0 | No Failure | 4329 | 598.325 | 0.17575 | 1.302 | 0 | -1.5576 | 0.96671 | 0.25086 | 0.012793 | -0.1126 | -0.049524
4629 | L51808 | M | 303 | 311.1 | 1597 | 36.7 | 191 | 0 | No Failure | 4678 | 312.4468 | 0.28613 | -1.483 | 0 | -0.3128 | 0.07796 | 0.45996 | -0.31078 | -0.71101 | 0.11582
4630 | L51809 | L | 303 | 311.2 | 1735 | 26.1 | 194 | 0 | No Failure | 4419 | 565.1552 | 0.60193 | 1.3215 | 1 | 1.467 | 0.22308 | 0.83591 | -0.4869 | -0.31113 | 0.32782
4631 | L51810 | L | 302.9 | 311.2 | 1751 | 23.8 | 196 | 0 | No Failure | 658 | 4307.2468 | -0.93882 | -1.2419 | 1 | 0.52447 | -1.0885 | 0.43083 | -0.40318 | -0.50065 | 0.57769
4632 | L51811 | L | 303 | 311.2 | 1383 | 44.6 | 198 | 0 | No Failure | 1690 | 3251.7302 | -0.061033 | -0.46147 | 1 | 0.0083475 | 0.62008 | -0.009813 | -0.42703 | -0.081088 | 0.39202
4633 | L51812 | M | 302.9 | 311.2 | 1330 | 53.7 | 200 | 1 | Heat Dissipation Failure | 4271 | 711.7624 | -1.4421 | -1.6901 | 1 | -0.9477 | -0.97567 | -0.27151 | -0.70702 | 0.017005 | 0.61279
4634 | L51813 | L | 303 | 311.2 | 1382 | 50.5 | 203 | 0 | No Failure | 1484 | 3480.928 | -0.59443 | 0.51638 | 1 | 0.27717 | 0.59883 | -0.02825 | -0.53429 | 0.63789 | 0.471
4635 | L51814 | L | 303 | 311.2 | 1755 | 30.4 | 205 | 0 | No Failure | 2576 | 2375.334 | 1.0205 | 0.37387 | 0 | -1.2948 | 1.1408 | -0.13738 | -0.36658 | 0.83694 | 0.11952
4636 | L51815 | M | 303 | 311.2 | 1614 | 35.7 | 207 | 0 | No Failure | 1621 | 3305.9515 | -1.0581 | 0.85585 | 1 | 0.39866 | -1.4684 | 0.19465 | -0.85208 | 0.77867 | -0.11649
4637 | L51816 | L | 303 | 311.3 | 1466 | 43 | 210 | 0 | No Failure | 3038 | 1894.1899 | -1.461 | 0.028994 | 1 | 0.64113 | -0.28464 | 0.042842 | -0.96066 | 0.56524 | 0.071484
4638 | L51817 | M | 303.1 | 311.3 | 1847 | 24.7 | 212 | 0 | No Failure | 4569 | 352.2174 | -0.5785 | 1.4144 | 0 | 0.83791 | 0.62339 | 0.33775 | -0.52558 | 0.77378 | 0.38601
4639 | L51818 | L | 303.1 | 311.3 | 1474 | 34.8 | 215 | 0 | No Failure | 342 | 4618.9484 | 0.2441 | 1.5116 | 1 | -0.96891 | 0.5811 | 0.069481 | -0.58291 | 0.23342 | 0.36523
4640 | L51819 | L | 303.1 | 311.3 | 1657 | 31.8 | 217 | 0 | No Failure | 2960 | 1955.1804 | -1.407 | 0.082523 | 1 | 0.26519 | -1.1664 | -0.15425 | -0.81758 | -0.38316 | 0.74257
4641 | L51820 | L | 303.1 | 311.2 | 1435 | 40.1 | 219 | 0 | No Failure | 1177 | 3781.7864 | -1.6009 | -0.21129 | 1 | -1.3122 | -0.13703 | -0.32954 | -0.62614 | -0.33911 | 0.35784
4642 | L51821 | H | 303.1 | 311.3 | 1494 | 42.7 | 221 | 0 | No Failure | 2430 | 2556.7066 | 0.71442 | 1.0717 | 0 | 2.2208 | 1.6356 | -0.013303 | -0.38579 | -0.62176 | 0.30334
4643 | L51822 | L | 303.2 | 311.4 | 1238 | 54.6 | 226 | 1 | Heat Dissipation Failure | 1744 | 3216.5054 | -0.86516 | -1.2874 | 1 | -1.1536 | -1.1159 | -0.58402 | -0.57765 | -1.0472 | 0.25946
4644 | L51823 | L | 303.2 | 311.4 | 1324 | 54.2 | 228 | 1 | Heat Dissipation Failure | 3961 | 1001.5534 | -0.92922 | -1.5713 | 0 | -0.81142 | -0.045273 | -0.78835 | -0.57487 | -1.0075 | -0.017656
4645 | L51824 | L | 303.2 | 311.4 | 1514 | 41.2 | 230 | 0 | No Failure | 2077 | 2909.7863 | -0.44978 | 0.3028 | 0 | 0.43651 | 0.33867 | -0.26635 | -0.57707 | -0.35587 | 0.16062
4646 | L51825 | L | 303.3 | 311.4 | 1732 | 25.6 | 232 | 0 | No Failure | 3690 | 1267.1442 | -0.39923 | -1.6246 | 0 | 0.42585 | 0.035699 | 0.10226 | -0.75636 | -0.28239 | 0.1754
4647 | L51826 | L | 303.3 | 311.4 | 1497 | 46 | 234 | 1 | Tool Wear Failure | 792 | 4175.7983 | -0.24487 | -1.0554 | 1 | -0.91557 | 0.10903 | -0.16785 | -0.86514 | -0.040807 | -0.12989
4648 | L51827 | L | 303.3 | 311.4 | 1958 | 21.5 | 0 | 0 | No Failure | 1744 | 3216.5054 | -0.85126 | -1.0893 | 0 | 0.14199 | -0.42839 | -0.070803 | -0.98249 | 0.17087 | -0.057838
4649 | L51828 | L | 303.3 | 311.4 | 1630 | 32.5 | 2 | 0 | No Failure | 2543 | 2437.1802 | -0.94021 | 1.6871 | 1 | 1.757 | -0.062854 | 0.23242 | -0.76217 | 0.13602 | 0.39756
4650 | L51829 | M | 303.3 | 311.4 | 1395 | 59.1 | 4 | 0 | No Failure | 4007 | 998.1657 | -1.3462 | 0.67017 | 0 | -0.1059 | -0.28683 | -0.22085 | -0.90497 | 0.11291 | -0.099406
4651 | L51830 | L | 303.3 | 311.4 | 1658 | 30.5 | 7 | 0 | No Failure | 1876 | 3126.1144 | -0.94316 | -0.41665 | 1 | -1.8327 | 0.28472 | -0.82219 | -0.9627 | 0.093556 | 0.19018
4652 | L51831 | L | 303.2 | 311.4 | 1349 | 51.1 | 9 | 1 | Heat Dissipation Failure | 3844 | 1115.6326 | -0.83159 | 0.0030495 | 1 | 0.38276 | 0.078795 | -0.42226 | -0.88738 | 0.46808 | 0.25207
4653 | L51832 | L | 303.1 | 311.2 | 1452 | 52.9 | 11 | 0 | No Failure | 3688 | 1301.3242 | 0.25032 | -1.2635 | 1 | 0.87105 | 0.76428 | -0.48162 | -0.88869 | 0.70758 | -0.13636
4654 | L51833 | M | 303.1 | 311.1 | 1594 | 35.5 | 13 | 0 | No Failure | 3954 | 995.6125 | -1.6542 | 1.5715 | 1 | -0.9181 | -1.3454 | -0.69621 | -0.93542 | 0.93136 | -0.49615
4655 | L51834 | M | 303.1 | 311 | 1510 | 47.6 | 16 | 0 | No Failure | 4238 | 726.0792 | -1.6349 | 0.57339 | 1 | -0.62946 | 0.013667 | -0.6795 | -0.50776 | 0.39643 | 0.086264
4656 | L51835 | L | 303.1 | 311.1 | 1854 | 22.6 | 19 | 0 | No Failure | 4370 | 573.8976 | -0.56657 | 1.456 | 1 | 1.7078 | 0.75465 | -0.57568 | -0.50429 | 0.54063 | 0.021603
4657 | L51836 | L | 303.1 | 311.2 | 1626 | 32.3 | 21 | 0 | No Failure | 4663 | 307.5487 | -0.8381 | 1.2006 | 0 | -1.2413 | -0.19183 | -0.96636 | -0.6668 | 0.046753 | 0.037768
4658 | L51837 | L | 303.1 | 311.2 | 1628 | 35.2 | 23 | 0 | No Failure | 3238 | 1706.6624 | 0.016651 | -0.14462 | 1 | 0.32213 | 0.60381 | -0.99963 | -0.35974 | -0.51396 | -0.089707
4659 | L51838 | L | 303.1 | 311.2 | 1679 | 34.8 | 25 | 0 | No Failure | 1993 | 2958.5756 | 0.48405 | -1.1031 | 1 | -0.10022 | 0.33017 | -0.55576 | -0.25887 | -0.56766 | -0.15529
4660 | L51839 | M | 303.1 | 311.2 | 1489 | 44.5 | 27 | 0 | No Failure | 4792 | 147.3257 | -1.6175 | 1.2944 | 1 | -0.32141 | -1.4846 | -0.24978 | -0.4966 | -0.018505 | -0.17238
4661 | L51840 | L | 303.2 | 311.2 | 1439 | 43.9 | 30 | 0 | No Failure | 1369 | 3579.3558 | -1.3791 | -1.0134 | 1 | -0.040777 | 0.16841 | 0.29438 | 0.1316 | -0.38916 | -0.19224
4662 | L51841 | L | 303.3 | 311.3 | 1350 | 48.1 | 32 | 1 | Heat Dissipation Failure | 3362 | 1639.6574 | 0.69717 | -1.603 | 0 | 0.022523 | 1.4667 | 0.59547 | 0.23643 | 0.012031 | -0.40978
4663 | L51842 | H | 303.3 | 311.2 | 1607 | 31.7 | 34 | 0 | No Failure | 4217 | 783.9547 | 0.52102 | -0.41312 | 1 | 2.0094 | -0.12445 | 0.72403 | -0.18909 | 0.18903 | -0.47952
4664 | L51843 | L | 303.3 | 311.3 | 1389 | 53.9 | 39 | 0 | No Failure | 780 | 4196.6398 | -0.70459 | 1.6426 | 1 | -0.58786 | -0.86583 | 0.16891 | -0.16446 | -0.0010133 | -0.39454
4665 | L51844 | M | 303.3 | 311.3 | 1566 | 46.1 | 41 | 0 | No Failure | 2749 | 2252.8126 | 1.5235 | -0.55888 | 1 | 0.52085 | 1.574 | 0.00070452 | 0.0057726 | -0.2643 | -0.89058
4666 | L51845 | M | 303.4 | 311.4 | 1307 | 54 | 44 | 1 | Heat Dissipation Failure | 1119 | 3817.6903 | -0.85496 | 0.99254 | 0 | -0.90028 | -1.6802 | -0.30787 | -0.29696 | -0.17105 | -0.61115
4667 | L51846 | M | 303.3 | 311.5 | 1569 | 36.6 | 47 | 0 | No Failure | 2518 | 2488.6058 | -1.4304 | -0.71801 | 0 | -0.58759 | -0.40654 | -0.16561 | -0.42363 | -0.22416 | -0.2823
4668 | L51847 | H | 303.3 | 311.4 | 1651 | 30.6 | 50 | 0 | No Failure | 4773 | 203.7303 | 0.64417 | -1.3633 | 0 | -0.40817 | 1.4655 | -0.029219 | -0.1948 | -0.13038 | -0.21118
4669 | L51848 | H | 303.3 | 311.4 | 1692 | 27.9 | 55 | 0 | No Failure | 3848 | 1142.1066 | 0.14658 | 0.32621 | 0 | 0.78028 | -0.35153 | -0.0078566 | -0.55368 | -0.19582 | -0.07308
4670 | L51849 | M | 303.3 | 311.5 | 1373 | 47.3 | 60 | 1 | Heat Dissipation Failure | 3264 | 1733.0456 | 0.0098116 | -0.092675 | 1 | 0.024511 | -0.096635 | 0.22069 | -0.60056 | -0.23676 | 0.42204
4671 | L51850 | L | 303.2 | 311.4 | 1610 | 35.5 | 63 | 0 | No Failure | 189 | 4796.2618 | -1.4883 | 0.72703 | 1 | 0.69391 | -1.0583 | -0.017976 | -0.32896 | -0.4077 | 0.42758
4672 | L51851 | L | 303.3 | 311.4 | 1511 | 43.4 | 65 | 0 | No Failure | 3484 | 1523.5114 | -0.28623 | -0.24913 | 0 | -0.60835 | 0.84918 | -0.18968 | 0.025574 | -0.2147 | 0.66683
4673 | L51852 | L | 303.3 | 311.5 | 1412 | 55.6 | 67 | 0 | No Failure | 4652 | 340.866 | -1.1502 | -1.6906 | 1 | -0.81491 | -0.61038 | -0.5254 | -0.15743 | 0.13445 | 0.78414
4674 | L51853 | L | 303.4 | 311.5 | 1501 | 36.2 | 69 | 0 | No Failure | 1987 | 2990.6525 | -0.087846 | 0.12153 | 0 | 1.5129 | 0.7505 | -0.40497 | 0.2603 | 0.41867 | 0.41096
4675 | L51854 | L | 303.4 | 311.5 | 1414 | 44.8 | 71 | 0 | No Failure | 1148 | 3838.4061 | 1.3678 | -0.94738 | 0 | -1.6276 | 1.0283 | -0.50328 | 0.30477 | 0.23991 | 0.28163
4676 | L51855 | H | 303.5 | 311.5 | 1629 | 33.5 | 73 | 0 | No Failure | 4578 | 363.9244 | 0.28436 | 1.692 | 1 | 0.93068 | -0.76541 | -0.50965 | -0.01647 | 0.6935 | 0.3583
4677 | L51856 | L | 303.4 | 311.5 | 1879 | 21.3 | 78 | 0 | No Failure | 2218 | 2739.9547 | -1.2013 | 1.4967 | 0 | -1.1883 | -1.0495 | -0.51243 | -0.16128 | 0.3681 | 0.22021
4678 | L51857 | H | 303.5 | 311.6 | 1466 | 47 | 80 | 0 | No Failure | 3066 | 1930.2947 | 0.9384 | -0.26948 | 0 | 0.79807 | 1.5115 | -0.16953 | -0.23327 | 0.32854 | 0.6151
4679 | L51858 | H | 303.6 | 311.7 | 1476 | 40.1 | 85 | 0 | No Failure | 2007 | 2919.1989 | 0.1345 | -0.77228 | 1 | 0.7394 | -0.56792 | 0.20363 | -0.54678 | 0.52214 | 1.0142
4680 | L51859 | L | 303.6 | 311.8 | 1695 | 30.7 | 90 | 0 | No Failure | 1910 | 3072.9177 | -0.23835 | 1.3206 | 0 | -1.3024 | -0.26341 | 0.061845 | -0.60903 | 0.38639 | 0.67283
4681 | L51860 | L | 303.6 | 311.7 | 1491 | 39.8 | 92 | 0 | No Failure | 1993 | 2958.5756 | -0.43968 | 0.064969 | 0 | 0.94332 | -0.14224 | 0.020149 | -0.68854 | 0.070813 | 0.51164
4682 | L51861 | M | 303.6 | 311.8 | 1659 | 34.7 | 94 | 0 | No Failure | 1681 | 3282.0252 | -1.5612 | 1.2989 | 1 | 0.034079 | -0.79228 | -0.24163 | -0.54338 | -0.030476 | 0.46546
4683 | L51862 | L | 303.6 | 311.8 | 1567 | 31.7 | 97 | 0 | No Failure | 144 | 4775.6526 | -0.62914 | 0.69852 | 0 | 0.90508 | 0.65841 | -0.42348 | -0.22974 | -0.012307 | 0.099658
4684 | L51863 | L | 303.6 | 311.8 | 1736 | 32.9 | 99 | 0 | No Failure | 1061 | 3947.728 | -0.17679 | -1.451 | 0 | -1.0815 | 0.31954 | -0.49974 | -0.36743 | -0.25381 | -0.17423
4685 | L51864 | M | 303.6 | 311.8 | 1421 | 44.8 | 101 | 1 | No Failure | 4090 | 861.1951 | -0.63589 | -0.25729 | 1 | -0.94851 | -0.32434 | -0.64587 | -0.56968 | -0.12369 | 0.01837
4686 | L51865 | M | 303.6 | 311.8 | 1627 | 30.8 | 104 | 0 | No Failure | 564 | 4420.3202 | 0.28612 | -0.44148 | 1 | 0.16508 | 0.65132 | -0.27899 | -0.19029 | -0.25477 | -0.22688
4687 | L51866 | M | 303.5 | 311.6 | 1562 | 34.2 | 107 | 0 | No Failure | 3396 | 1536.3156 | 0.0070047 | 1.3897 | 1 | 0.31674 | -0.19719 | -0.32566 | 0.097742 | -0.18026 | -0.034283
4688 | L51867 | L | 303.5 | 311.6 | 2183 | 17 | 110 | 0 | No Failure | 4341 | 588.7256 | -1.3176 | -0.50902 | 0 | 1.2784 | -0.93575 | -0.37641 | -0.045379 | -0.13839 | -0.034745
4689 | L51868 | L | 303.5 | 311.6 | 1577 | 38.1 | 112 | 0 | No Failure | 1001 | 3925.9256 | -1.1881 | -0.80041 | 0 | -1.3285 | 0.091489 | -0.50062 | 0.085992 | 0.017818 | 0.40587
4690 | L51869 | M | 303.4 | 311.5 | 1560 | 36.4 | 114 | 0 | No Failure | 4145 | 813.3713 | 1.261 | -0.91266 | 0 | 0.86552 | 1.7301 | -0.60906 | 0.47967 | -0.0043346 | 0.22713
4691 | L51870 | M | 303.4 | 311.5 | 1483 | 43 | 117 | 0 | No Failure | 2258 | 2702.6096 | 1.7263 | -0.068923 | 1 | -1.2973 | 0.32865 | -0.53575 | 0.47159 | 0.364 | 0.15139
4692 | L51871 | L | 303.5 | 311.5 | 1535 | 33.3 | 120 | 0 | No Failure | 1711 | 3282.4658 | -0.7086 | 1.5991 | 1 | 0.30231 | -1.7201 | -0.27966 | -0.15148 | 0.17465 | -0.43333
4693 | L51872 | M | 303.4 | 311.4 | 1606 | 29.6 | 122 | 0 | No Failure | 3889 | 1088.5977 | -0.66072 | 0.27201 | 0 | 1.0186 | 0.033805 | -0.22617 | -0.29887 | -0.16477 | -0.31464
4694 | L51873 | M | 303.4 | 311.5 | 1817 | 24.7 | 125 | 0 | No Failure | 3077 | 1844.2675 | 0.78032 | -0.91117 | 0 | -1.2727 | 1.018 | -0.050174 | 0.17145 | -0.52361 | -0.69429
4695 | L51874 | L | 303.4 | 311.5 | 1424 | 50.8 | 128 | 0 | No Failure | 2007 | 2977.6898 | 1.2207 | 0.92899 | 0 | 1.5082 | 0.31107 | 0.34706 | 0.11705 | -0.36776 | -0.50908
4696 | L51875 | L | 303.3 | 311.6 | 1514 | 34.7 | 130 | 0 | No Failure | 2951 | 2032.3367 | -1.3891 | -1.0156 | 0 | -0.65089 | -1.8436 | -0.10291 | 0.064487 | -0.64209 | -0.27491
4697 | L51876 | L | 303.4 | 311.6 | 1449 | 41.7 | 132 | 0 | No Failure | 1617 | 3310.89 | -1.4456 | -0.098053 | 1 | -0.41414 | -0.039926 | 0.049828 | 0.46541 | -0.33994 | -0.36221
4698 | L51877 | M | 303.5 | 311.6 | 1573 | 34 | 134 | 0 | No Failure | 722 | 4192.5026 | 1.6909 | -1.5222 | 0 | 1.4518 | 2.2157 | -0.0062641 | 0.90974 | -0.30541 | -0.58714
4699 | L51878 | L | 303.4 | 311.6 | 1564 | 41.9 | 137 | 0 | No Failure | 4770 | 236.3375 | 0.50831 | -0.13192 | 0 | -0.49039 | -0.83541 | 0.025761 | 0.40853 | 0.22368 | -0.18808
4700 | L51879 | L | 303.5 | 311.6 | 1428 | 46.2 | 139 | 0 | No Failure | 4571 | 339.7227 | 0.95787 | -0.44264 | 0 | -1.4876 | 0.31757 | -0.33307 | 0.25645 | 0.56421 | -0.030126
4701 | L51880 | L | 303.5 | 311.7 | 1620 | 31 | 141 | 0 | No Failure | 4166 | 841.4833 | 0.61557 | 0.4951 | 1 | 1.4804 | -0.24183 | 0.048613 | 0.32718 | 0.73154 | 0.089497
4702 | L51881 | H | 303.5 | 311.7 | 1584 | 32.7 | 143 | 0 | No Failure | 4747 | 246.7021 | 0.77609 | 0.074581 | 0 | -1.1526 | 0.11338 | -0.24691 | -0.00055625 | 0.4589 | 0.086264
4703 | L51882 | L | 303.6 | 311.8 | 1222 | 66.8 | 148 | 1 | Heat Dissipation Failure | 3088 | 1887.3608 | -0.81519 | 1.1233 | 1 | 1.7634 | -1.1241 | 0.26691 | -0.083988 | 0.74448 | 0.081184
4704 | L51883 | M | 303.6 | 311.8 | 1432 | 42.5 | 150 | 0 | No Failure | 3049 | 1899.0969 | -0.25211 | 1.5707 | 1 | -1.8725 | 0.39776 | -0.14467 | 0.023276 | 0.52574 | -0.14051
4705 | L51884 | L | 303.7 | 311.9 | 1561 | 33.3 | 153 | 0 | No Failure | 1240 | 3668.6273 | 1.3116 | 0.39402 | 0 | 1.1309 | 1.1046 | 0.15646 | 0.36758 | 0.093482 | -0.042135
4706 | L51885 | L | 303.6 | 311.8 | 1614 | 33.2 | 155 | 0 | No Failure | 658 | 4307.2468 | -1.0231 | -0.86811 | 0 | -0.91432 | -1.6493 | -0.1801 | 0.15072 | 0.036034 | -0.54095
4707 | L51886 | L | 303.5 | 311.7 | 1959 | 22.3 | 157 | 0 | No Failure | 1984 | 2998.8915 | 0.35893 | 1.5025 | 1 | 1.7094 | 0.97631 | -0.016397 | 0.14699 | -0.11222 | -0.0019522
4708 | L51887 | L | 303.5 | 311.8 | 1944 | 23.5 | 159 | 0 | No Failure | 4499 | 466.5428 | -0.27887 | 0.029552 | 0 | -1.5089 | -0.45058 | -0.24667 | -0.2613 | -0.19737 | -0.046753
4709 | L51888 | L | 303.4 | 311.7 | 1793 | 25.8 | 161 | 0 | No Failure | 2151 | 2816.6371 | 1.4694 | -0.59054 | 0 | 0.64774 | 1.235 | 0.061595 | -0.52576 | -0.52468 | -0.43426
4710 | L51889 | M | 303.4 | 311.6 | 1446 | 50 | 163 | 0 | No Failure | 4525 | 433.8641 | 0.22726 | 0.10677 | 1 | -1.124 | -0.8775 | 0.039096 | -0.57068 | -0.59463 | -0.67535
4711 | L51890 | L | 303.4 | 311.7 | 1673 | 32.2 | 166 | 0 | No Failure | 377 | 4618.2502 | -1.0418 | -1.6094 | 0 | 0.85463 | -0.89649 | 0.43569 | -0.4141 | -0.36852 | -0.52432
4712 | L51891 | M | 303.4 | 311.7 | 1515 | 44.2 | 168 | 0 | No Failure | 338 | 4654.55 | -1.6825 | 1.0768 | 1 | 0.31624 | -0.45268 | 0.698 | -0.48974 | -0.27293 | -0.80606
4713 | L51892 | L | 303.4 | 311.8 | 1564 | 35.9 | 171 | 0 | No Failure | 1315 | 3590.9875 | -1.6012 | -1.607 | 1 | 0.39537 | 0.057443 | 0.48365 | -0.11175 | -0.22059 | -0.67027
4714 | L51893 | L | 303.5 | 311.8 | 1451 | 45.2 | 173 | 0 | No Failure | 1736 | 3261.2445 | 1.2448 | -0.94029 | 0 | -0.52187 | 2.0105 | 0.18623 | -0.089362 | 0.013555 | -0.11788
4715 | L51894 | H | 303.4 | 311.8 | 1693 | 28.3 | 175 | 0 | No Failure | 1882 | 3066.7249 | 1.0102 | 1.2373 | 1 | 0.35793 | -0.16579 | -0.17817 | -0.052737 | 0.060961 | -0.38807
4716 | L51895 | L | 303.4 | 311.7 | 1476 | 42.3 | 180 | 0 | No Failure | 471 | 4499.0729 | -1.42 | -1.1314 | 1 | 0.37979 | -1.7168 | -0.28133 | -0.46336 | -0.2924 | -0.049986
4717 | L51896 | L | 303.4 | 311.6 | 1712 | 30.1 | 182 | 0 | No Failure | 2085 | 2876.3049 | 0.20742 | 1.3385 | 1 | -1.3693 | 1.1496 | -0.20365 | -0.2242 | -0.10374 | 0.028531
4718 | L51897 | M | 303.4 | 311.6 | 1425 | 45.4 | 184 | 0 | No Failure | 3064 | 1910.7415 | -1.4892 | -0.43628 | 0 | 0.10163 | -1.1986 | 0.098613 | -0.28213 | -0.13059 | -0.17608
4719 | L51898 | L | 303.3 | 311.6 | 1337 | 56.8 | 187 | 1 | Heat Dissipation Failure | 1549 | 3454.8848 | 1.428 | -0.70325 | 1 | -0.75874 | 2.0608 | 0.54932 | -0.01503 | 0.27447 | -0.54557
4720 | L51899 | M | 303.4 | 311.7 | 1690 | 34.9 | 189 | 0 | No Failure | 3936 | 1021.534 | -1.0429 | -0.52955 | 1 | 1.2817 | -1.7455 | 0.84276 | -0.30186 | 0.62521 | -0.58898
4721 | L51900 | M | 303.4 | 311.7 | 1353 | 44.1 | 192 | 1 | Heat Dissipation Failure | 615 | 4300.9572 | -0.22418 | -0.18811 | 0 | 1.0193 | 0.57838 | 0.97623 | -0.049944 | 0.53496 | -0.93862
4722 | L51901 | L | 303.5 | 311.8 | 1927 | 21.9 | 195 | 0 | No Failure | 3069 | 1861.6109 | -0.082228 | 1.2043 | 0 | -0.57513 | 0.10026 | 0.41645 | 0.097325 | 0.36181 | -1.1885
4723 | L51902 | M | 303.4 | 311.8 | 1391 | 42.7 | 197 | 0 | No Failure | 3962 | 963.6504 | -0.15376 | 1.589 | 1 | 0.62652 | -0.050546 | 0.19947 | 0.030266 | 0.18275 | -0.75387
4724 | L51903 | L | 303.4 | 311.8 | 1366 | 50.9 | 200 | 1 | Heat Dissipation Failure | 2038 | 2968.1686 | -0.0061776 | 1.0504 | 0 | -1.3148 | 0.10424 | -0.04161 | 0.065757 | -0.35299 | -0.57374
4725 | L51904 | L | 303.4 | 311.9 | 1771 | 31.6 | 202 | 0 | No Failure | 726 | 4208.0011 | 0.21662 | -0.98079 | 0 | 0.71602 | 0.15738 | -0.044401 | -0.012356 | -0.85501 | -0.63286
4726 | L51905 | M | 303.4 | 311.8 | 1515 | 42.6 | 204 | 0 | No Failure | 175 | 4813.8717 | 0.51217 | -1.0539 | 0 | -1.4322 | 0.20877 | -0.54024 | 0.23877 | -0.39 | -0.30401
4727 | L51906 | M | 303.4 | 311.8 | 2133 | 18.3 | 207 | 0 | No Failure | 2306 | 2699.5686 | -0.41752 | 0.30897 | 0 | 0.63706 | -0.65678 | -0.43272 | 0.38506 | -0.45663 | -0.12065
4728 | L51907 | M | 303.4 | 311.8 | 1341 | 47 | 210 | 1 | Heat Dissipation Failure | 4186 | 761.4959 | 0.023697 | -1.0897 | 1 | 0.54132 | 0.31168 | -0.25721 | 0.55886 | -0.44214 | -0.17654
4729 | L51908 | L | 303.4 | 311.7 | 1406 | 47.1 | 213 | 0 | No Failure | 3317 | 1679.032 | -0.39674 | -1.4597 | 1 | -0.47222 | -0.29703 | -0.42882 | 0.3471 | -0.49698 | -0.10726
4730 | L51909 | L | 303.4 | 311.8 | 1306 | 61 | 215 | 1 | Heat Dissipation Failure | 2754 | 2202.9952 | 1.4722 | 1.3443 | 0 | -1.0274 | 1.3203 | -0.43014 | 0.27622 | 0.00177 | 0.5061
4731 | L51910 | L | 303.3 | 311.7 | 1508 | 35.5 | 217 | 0 | No Failure | 1851 | 3122.5212 | 1.2436 | -1.387 | 1 | 0.70136 | -0.16152 | 0.14079 | 0.0024354 | -0.51253 | 0.50518
4732 | L51911 | L | 303.3 | 311.6 | 1301 | 45.1 | 219 | 1 | Heat Dissipation Failure | 3317 | 1679.032 | 0.45148 | 0.38139 | 1 | 0.8775 | -0.55962 | 0.10801 | -0.51385 | -0.050755 | 0.62572
4733 | L51912 | L | 303.3 | 311.7 | 1539 | 38.5 | 221 | 0 | No Failure | 1549 | 3454.8848 | -1.0351 | -1.3639 | 1 | -0.68614 | -1.0502 | 0.066466 | -0.39633 | 0.11261 | 0.4479
4734 | L51913 | L | 303.3 | 311.6 | 1484 | 44.6 | 223 | 0 | No Failure | 2140 | 2777.3628 | -0.75111 | 1.0341 | 1 | 0.12996 | 0.20063 | 0.37773 | -0.37699 | 0.68508 | 0.47146
4735 | L51914 | L | 303.2 | 311.5 | 1507 | 39.2 | 225 | 0 | No Failure | 3669 | 1285.7116 | 0.10332 | -1.2272 | 1 | 0.99609 | 0.60358 | 0.62556 | -0.50811 | 0.79482 | 0.46961
4736 | L51915 | L | 303.2 | 311.5 | 1544 | 42.5 | 227 | 0 | No Failure | 3128 | 1853.8187 | -1.3378 | 0.9219 | 0 | -1.4334 | -1.0181 | 0.19901 | -0.47329 | 0.88648 | 0.23314
4737 | L51916 | L | 303.2 | 311.5 | 1513 | 37.9 | 0 | 0 | No Failure | 1316 | 3685.1583 | 1.0391 | 1.1982 | 1 | 0.84651 | 1.6791 | 0.048204 | 0.087649 | 0.4995 | -0.069846
4738 | L51917 | M | 303.2 | 311.5 | 1336 | 58.2 | 2 | 1 | Heat Dissipation Failure | 4016 | 917.4294 | -0.93847 | 1.4985 | 1 | 0.56143 | -1.397 | -0.18605 | -0.26852 | 0.57859 | -0.074927
4739 | L51918 | M | 303.2 | 311.4 | 2102 | 19 | 5 | 0 | No Failure | 1919 | 3003.9673 | -1.4067 | 1.5828 | 1 | -0.094362 | -0.33078 | -0.64847 | -0.17574 | 0.20023 | -0.29847
4740 | L51919 | L | 303.2 | 311.4 | 1351 | 53.8 | 8 | 1 | Heat Dissipation Failure | 752 | 4207.2806 | 0.2774 | -0.76893 | 1 | -1.3886 | 1.1897 | -1.1869 | 0.1573 | 0.20036 | -0.58067
4741 | L51920 | L | 303.3 | 311.5 | 1601 | 35.2 | 10 | 0 | No Failure | 2212 | 2721.6082 | 1.4669 | -1.013 | 1 | -0.45837 | 0.84031 | -1.1416 | -0.22527 | 0.53177 | -0.2375
4742 | L51921 | L | 303.2 | 311.3 | 1393 | 52.9 | 12 | 0 | No Failure | 2320 | 2583.9975 | -0.74176 | 1.5936 | 0 | 0.55141 | -1.5603 | -0.81708 | -0.48545 | 0.8294 | 0.17171
4743 | L51922 | L | 303.3 | 311.3 | 1592 | 33.7 | 14 | 0 | No Failure | 1478 | 3446.8605 | -0.47457 | -0.39331 | 1 | -0.24534 | 0.18874 | -0.55907 | -0.22445 | 0.4151 | 0.55044
4744 | L51923 | L | 303.3 | 311.3 | 1409 | 51.8 | 16 | 0 | No Failure | 3889 | 1088.5977 | 0.25853 | 1.5834 | 0 | -0.36325 | 0.51787 | -0.41987 | -0.29718 | 0.31986 | 0.85573
4745 | L51924 | L | 303.3 | 311.3 | 1393 | 47.4 | 18 | 0 | No Failure | 1653 | 3339.3719 | -1.6355 | 0.88815 | 1 | 0.67578 | -1.338 | -0.29789 | -0.54812 | 0.13447 | 0.85804
4746 | L51925 | H | 303.2 | 311.2 | 1475 | 43.1 | 20 | 0 | No Failure | 1362 | 3639.7425 | 0.16602 | 0.47513 | 1 | 0.52872 | 1.2726 | -0.11486 | 0.041368 | -0.061056 | 0.77952
4747 | L51926 | L | 303.2 | 311.2 | 1427 | 45.6 | 25 | 0 | No Failure | 172 | 4738.906 | 0.56324 | -0.47786 | 0 | 0.31634 | 0.28059 | 0.045098 | 0.33639 | -0.086814 | 0.38971
4748 | L51927 | L | 303.3 | 311.2 | 1763 | 27.3 | 27 | 0 | No Failure | 1954 | 2960.2489 | -0.83822 | -0.86953 | 0 | -0.6655 | -0.99005 | 0.075931 | 0.13144 | -0.018471 | 0.29641
4749 | L51928 | L | 303.2 | 311.2 | 1363 | 46.7 | 29 | 1 | Heat Dissipation Failure | 3526 | 1462.9034 | -0.99615 | 0.65646 | 0 | -0.42412 | -0.11158 | 0.40689 | 0.39798 | 0.12706 | -0.21995
4750 | L51929 | L | 303.2 | 311.2 | 1404 | 50.9 | 31 | 0 | No Failure | 2718 | 2287.7462 | 1.312 | -0.089475 | 1 | 0.89166 | 1.6305 | 0.44806 | 0.71556 | -0.19519 | -0.25228
4751 | L51930 | M | 303.2 | 311.2 | 1688 | 31.9 | 33 | 0 | No Failure | 4187 | 723.9203 | 1.6411 | 0.34634 | 1 | 0.44716 | 0.23252 | 0.40226 | 0.58138 | -0.14048 | -0.57697
4752 | L51931 | L | 303.3 | 311.4 | 1510 | 37.3 | 36 | 0 | No Failure | 1549 | 3454.8848 | -0.46149 | -0.13614 | 1 | -0.14027 | -1.4854 | 0.21993 | 0.026358 | 0.030516 | -0.4241
4753 | L51932 | H | 303.3 | 311.3 | 1502 | 39.5 | 38 | 0 | No Failure | 1132 | 3857.5566 | 0.49447 | -0.1419 | 1 | 0.39579 | 0.67531 | -0.037999 | -0.038274 | 0.28477 | -0.79174
4754 | L51933 | H | 303.2 | 311.4 | 1607 | 36.6 | 43 | 0 | No Failure | 3781 | 1224.0021 | 0.59174 | -0.95476 | 1 | -1.4489 | 0.068698 | -0.15583 | -0.020443 | 0.11863 | -0.78759
4755 | L51934 | M | 303.3 | 311.5 | 1384 | 54.8 | 48 | 0 | No Failure | 1383 | 3578.5106 | 0.64106 | 0.18407 | 1 | 0.58416 | 0.034821 | -0.24538 | -0.32199 | 0.075928 | -0.91367
4756 | L51935 | L | 303.4 | 311.7 | 1295 | 51.3 | 51 | 1 | Heat Dissipation Failure | 3734 | 1216.6141 | -1.134 | 1.2013 | 0 | -0.035618 | -1.254 | -0.036657 | -0.4207 | 0.2436 | -0.99265
4757 | L51936 | H | 303.4 | 311.7 | 1991 | 19 | 53 | 0 | No Failure | 3726 | 1256.7994 | -0.78465 | 1.1351 | 1 | -0.40761 | 0.24677 | -0.34878 | -0.37236 | 0.20943 | -0.94831
4758 | L51937 | L | 303.4 | 311.6 | 1497 | 42.8 | 58 | 0 | No Failure | 4313 | 635.314 | 0.58363 | -0.97261 | 1 | 0.89121 | 0.96658 | -0.30277 | -0.11638 | -0.35537 | -0.8213
4759 | L51938 | L | 303.5 | 311.6 | 1465 | 48.7 | 60 | 0 | No Failure | 1993 | 2958.5756 | -0.91601 | -1.1683 | 1 | -1.3489 | -1.0594 | -0.35742 | -0.57744 | -0.087232 | -0.35851
4760 | L51939 | L | 303.5 | 311.6 | 1361 | 46.5 | 62 | 1 | Heat Dissipation Failure | 3636 | 1292.7529 | 0.14755 | 1.0225 | 1 | 1.6389 | 0.75132 | -0.15699 | -0.33868 | 0.30355 | -0.26152
4761 | L51940 | L | 303.6 | 311.7 | 1546 | 38.5 | 64 | 0 | No Failure | 1969 | 2952.9822 | -0.89234 | 1.0305 | 1 | -1.8774 | -0.73463 | -0.26024 | -0.58093 | 0.4253 | -0.20979
4762 | L51941 | H | 303.7 | 311.9 | 1332 | 52.7 | 66 | 1 | Heat Dissipation Failure | 3109 | 1853.7555 | 0.49529 | -1.6889 | 1 | 0.85877 | 0.98025 | -0.25873 | -0.31015 | 0.17691 | -0.4689
4763 | L51942 | M | 303.7 | 312 | 2663 | 11.4 | 71 | 1 | Power Failure | 4186 | 761.4959 | -1.7217 | 0.36807 | 1 | 0.5353 | -1.5662 | 0.072156 | -0.17571 | 0.39639 | -0.47352
4764 | L51943 | L | 303.7 | 312.1 | 1443 | 45.9 | 74 | 0 | No Failure | 4585 | 418.8456 | 0.27781 | 0.78562 | 1 | -0.44695 | 1.4125 | -0.29374 | 0.15062 | 0.43798 | -0.50492
4765 | L51944 | M | 303.7 | 312 | 1402 | 48.6 | 76 | 0 | No Failure | 3049 | 1899.0969 | -1.0637 | 1.6312 | 1 | 0.56507 | -0.94769 | -0.38812 | -0.22567 | 0.38636 | -0.6615
4766 | L51945 | L | 303.7 | 312 | 1892 | 22.5 | 79 | 0 | No Failure | 144 | 4775.6526 | 0.46155 | -0.21147 | 1 | -1.507 | 1.0775 | -0.63842 | 0.29941 | -0.22325 | -0.47352
4767 | L51946 | M | 303.6 | 312 | 1645 | 35.7 | 81 | 0 | No Failure | 1861 | 3070.0483 | 1.1675 | -0.59144 | 0 | 2.0235 | 0.4987 | -0.65707 | 0.36287 | -0.25696 | -0.23843
4768 | L51947 | L | 303.6 | 311.9 | 1473 | 50.1 | 84 | 0 | No Failure | 2997 | 1923.4797 | -0.090083 | 0.576 | 0 | -1.9286 | -0.88842 | -1.1912 | 0.17037 | 0.15656 | 0.1343
4769 | L51948 | L | 303.6 | 312 | 1309 | 52.9 | 86 | 1 | Heat Dissipation Failure | 3669 | 1285.7116 | -1.6036 | 0.52752 | 0 | 0.51319 | -1.0692 | -0.65631 | -0.14095 | 0.12825 | 0.13291
4770 | L51949 | H | 303.6 | 311.9 | 1544 | 37.1 | 88 | 0 | No Failure | 698 | 4298.8928 | 1.5617 | -1.4169 | 1 | 0.013714 | 2.236 | -0.31915 | 0.3614 | -0.055785 | 0.27378
4771 | L51950 | L | 303.5 | 311.9 | 1344 | 49.3 | 93 | 1 | Heat Dissipation Failure | 4628 | 317.257 | 0.77886 | -0.38 | 0 | -0.68781 | -0.55302 | -0.011991 | -0.097909 | 0.038862 | 0.60171
4772 | L51951 | M | 303.6 | 311.9 | 1617 | 36 | 95 | 0 | No Failure | 607 | 4355.0358 | 0.20503 | 1.4762 | 0 | 0.2008 | -0.40539 | 0.45603 | -0.59507 | 0.18486 | 0.92409
4773 | L51952 | M | 303.6 | 312 | 1435 | 37.9 | 98 | 0 | No Failure | 2768 | 2146.1753 | -1.6467 | 0.43445 | 1 | 1.8513 | -1.3081 | 0.44256 | -0.36467 | -0.025496 | 0.37124
4774 | L51953 | L | 303.6 | 312 | 1391 | 50.3 | 101 | 0 | No Failure | 1072 | 3924.5212 | 0.9081 | -0.39267 | 0 | -0.18584 | 1.8048 | 0.060381 | -0.178 | -0.41953 | -0.11049
4775 | L51954 | L | 303.6 | 312 | 1827 | 23.3 | 103 | 0 | No Failure | 3526 | 1462.9034 | -0.73485 | -0.94362 | 0 | -0.092411 | -1.1606 | -0.47103 | -0.19169 | -0.063029 | 0.13568
4776 | L51955 | L | 303.5 | 312 | 1761 | 25.8 | 105 | 0 | No Failure | 4721 | 281.0723 | -1.707 | 0.34999 | 1 | -0.11898 | -0.68674 | -0.93904 | -0.0079378 | -0.071351 | -0.032435
4777 | L51956 | L | 303.5 | 312.1 | 1522 | 36.4 | 107 | 0 | No Failure | 2768 | 2146.1753 | 1.357 | 0.42437 | 1 | -1.5018 | 2.1645 | -1.389 | 0.11541 | -0.40667 | -0.61808
4778 | L51957 | M | 303.5 | 312.2 | 1818 | 23.6 | 109 | 0 | No Failure | 4280 | 653.9669 | -0.71334 | -1.5357 | 1 | 0.54748 | -1.4626 | -1.3031 | -0.34123 | -0.5977 | -0.63933
4779 | L51958 | H | 303.6 | 312.2 | 1371 | 54.6 | 112 | 1 | Heat Dissipation Failure | 2754 | 2214.1452 | 0.83965 | 1.3898 | 0 | -0.71353 | 1.0971 | -1.4705 | -0.25207 | -0.32255 | -0.62732
4780 | L51959 | L | 303.7 | 312.3 | 1511 | 38.9 | 117 | 0 | No Failure | 2849 | 2079.8684 | 0.18392 | -0.98524 | 1 | 0.13176 | -0.46325 | -1.4634 | -0.45886 | -0.65223 | -1.0416
4781 | L51960 | L | 303.7 | 312.4 | 1404 | 46.6 | 119 | 0 | No Failure | 175 | 4813.8717 | -1.0902 | -1.3266 | 0 | -0.05531 | -0.90011 | -1.336 | -0.65026 | -0.55069 | -1.3026
4782 | L51961 | L | 303.7 | 312.3 | 1384 | 45.9 | 121 | 0 | No Failure | 4905 | 71.3912 | -0.92618 | -0.53075 | 0 | 0.39338 | 0.11587 | -0.81034 | -0.25097 | -0.31858 | -1.1266
4783 | L51962 | L | 303.8 | 312.5 | 1368 | 52.6 | 123 | 0 | No Failure | 4081 | 864.3872 | -0.26753 | -0.15995 | 1 | -0.34849 | 0.46528 | -0.90887 | -0.31961 | -0.21841 | -0.76403
4784 | L51963 | L | 303.7 | 312.5 | 1641 | 36 | 125 | 0 | No Failure | 4298 | 709.3006 | -0.19427 | -0.25859 | 1 | -0.096267 | 0.051734 | -0.26761 | -0.29845 | -0.039066 | -0.74694
4785 | L51964 | L | 303.9 | 312.6 | 1642 | 32.3 | 127 | 0 | No Failure | 1995 | 3008.258 | -0.77312 | -0.47754 | 0 | 0.55702 | -0.40893 | 0.175 | -0.33054 | -0.10694 | -0.57467
4786 | L51965 | H | 303.9 | 312.7 | 1401 | 50 | 129 | 0 | No Failure | 2929 | 2030.4024 | 0.90623 | -0.16604 | 1 | 1.3531 | 1.1863 | 0.60463 | -0.12825 | -0.19002 | -0.31787
4787 | L51966 | L | 303.8 | 312.6 | 1577 | 41.3 | 134 | 0 | No Failure | 2151 | 2816.6371 | -1.2694 | -0.029918 | 0 | -1.8139 | -1.5369 | 0.50919 | -0.024803 | 0.13144 | -0.14467
4788 | L51967 | L | 303.7 | 312.6 | 1396 | 44.1 | 136 | 0 | No Failure | 1396 | 3507.2698 | -0.16173 | 0.73677 | 0 | 2.2675 | 0.78246 | 1.007 | -0.034233 | -0.18679 | -0.45227
4789 | L51968 | H | 303.7 | 312.6 | 1514 | 35.5 | 138 | 0 | No Failure | 2880 | 2121.5631 | -0.3547 | -0.59794 | 1 | -0.79874 | -0.13634 | 0.5346 | -0.19791 | -0.55813 | -0.25044
4790 | L51969 | L | 303.8 | 312.8 | 1646 | 35.8 | 143 | 0 | No Failure | 3360 | 1557.0625 | 0.23832 | -0.89296 | 0 | 0.51111 | 0.41891 | 0.2581 | -0.22338 | -0.15218 | -0.38807
4791 | L51970 | L | 303.8 | 312.8 | 1443 | 40.7 | 145 | 0 | No Failure | 1777 | 3148.8713 | 1.4235 | 1.4413 | 1 | -0.50353 | 0.8372 | 0.11828 | -0.15697 | 0.037866 | -0.4144
4792 | L51971 | M | 303.7 | 312.7 | 1469 | 48.5 | 147 | 0 | No Failure | 4646 | 292.6008 | -1.3165 | -1.6211 | 0 | 0.28377 | -1.9356 | 0.050892 | -0.68519 | -0.0098679 | -0.14652
4793 | L51972 | H | 303.7 | 312.7 | 1564 | 40.2 | 150 | 0 | No Failure | 3362 | 1639.6574 | -0.98012 | -1.1199 | 0 | -1.163 | 0.23762 | -0.13647 | -0.75053 | 0.44374 | -0.21764
4794 | L51973 | H | 303.6 | 312.6 | 1498 | 40.2 | 155 | 0 | No Failure | 2438 | 2526.6287 | -0.48204 | 1.4318 | 0 | -0.10617 | 0.35184 | -0.2218 | -0.53579 | 0.70612 | 0.031302
4795 | L51974 | L | 303.6 | 312.6 | 1699 | 27.9 | 160 | 0 | No Failure | 2270 | 2680.133 | 0.57037 | 0.057245 | 1 | 0.99445 | 0.74344 | -0.24023 | -0.5011 | 0.28822 | 0.16709
4796 | L51975 | L | 303.6 | 312.5 | 1431 | 49 | 162 | 0 | No Failure | 1264 | 3656.4517 | -1.2176 | 1.2026 | 1 | -0.24741 | -1.2631 | -0.31946 | -0.74157 | 0.11281 | 0.29734
4797 | L51976 | L | 303.5 | 312.4 | 1390 | 47.3 | 164 | 0 | No Failure | 1369 | 3604.1225 | -1.6432 | 0.64697 | 1 | -0.14046 | -0.30069 | -0.42532 | -0.46719 | 0.16503 | 0.0077469
4798 | L51977 | L | 303.5 | 312.5 | 1380 | 46.1 | 166 | 0 | No Failure | 4801 | 185.4542 | 0.093575 | 0.19198 | 0 | -0.80226 | 1.2269 | -0.10972 | 0.15904 | 0.17966 | 0.54582
4799 | L51978 | L | 303.5 | 312.5 | 1457 | 46.4 | 168 | 0 | No Failure | 2945 | 2061.5121 | -0.30861 | -0.65769 | 1 | 0.13041 | -0.28413 | 0.14973 | -0.057534 | -0.035868 | 0.24884
4800 | L51979 | L | 303.5 | 312.5 | 1418 | 42.2 | 170 | 0 | No Failure | 4801 | 185.4542 | -0.63196 | -0.8198 | 0 | 0.77942 | -0.22845 | 0.28863 | -0.15053 | 0.065206 | 0.58369
4801 | L51980 | M | 303.5 | 312.5 | 1353 | 51 | 172 | 0 | No Failure | 3923 | 1030.6992 | 0.1543 | 1.4637 | 0 | -0.34154 | 0.55543 | 0.56556 | 0.18884 | 0.13039 | 0.51903
4802 | L51981 | L | 303.5 | 312.4 | 1574 | 32.7 | 175 | 0 | No Failure | 1575 | 3415.2347 | 1.4879 | 0.72009 | 1 | 1.3499 | 0.94209 | 0.34567 | -0.10226 | -0.25771 | 0.22159
4803 | L51982 | M | 303.5 | 312.4 | 1318 | 54.2 | 177 | 0 | No Failure | 3634 | 1296.7057 | -0.98931 | -0.88564 | 0 | -1.0008 | -1.75 | -0.1315 | -0.063556 | -0.503 | -0.32618
4804 | L51983 | L | 303.6 | 312.5 | 1710 | 31.4 | 180 | 0 | No Failure | 3594 | 1355.5038 | -0.7736 | -0.15232 | 0 | -0.29587 | 0.15237 | -0.27411 | 0.28914 | -0.61522 | -0.11372
4805 | L51984 | L | 303.7 | 312.6 | 1621 | 38.8 | 182 | 0 | No Failure | 2945 | 2061.5121 | 1.0649 | -0.4939 | 0 | 1.2675 | 1.2988 | 0.017273 | 0.30935 | -0.70697 | -0.041211
4806 | L51985 | L | 303.6 | 312.6 | 1606 | 33.6 | 184 | 0 | No Failure | 1241 | 3677.5804 | -1.3012 | -0.4768 | 0 | -2.0984 | -1.6715 | -0.10997 | -0.13578 | -0.68836 | 0.0068232
4807 | L51986 | H | 303.6 | 312.5 | 1375 | 54 | 186 | 0 | No Failure | 2358 | 2600.3244 | 1.6814 | -0.50634 | 1 | 0.4401 | 2.107 | 0.037247 | 0.17087 | -0.39113 | 0.078874
4808 | L51987 | L | 303.5 | 312.4 | 1503 | 36.5 | 191 | 0 | No Failure | 1241 | 3677.5804 | 0.77416 | -1.4467 | 0 | 0.18224 | -0.64095 | 0.45228 | -0.19694 | -0.28077 | 0.62341
4809 | L51988 | L | 303.5 | 312.3 | 1404 | 48.6 | 193 | 0 | No Failure | 1261 | 3723.5014 | -0.67252 | -0.61108 | 1 | 1.2387 | -1.022 | 0.2562 | -0.25919 | 0.11308 | 0.75043
4810 | L51989 | L | 303.4 | 312.2 | 1656 | 32.7 | 195 | 0 | No Failure | 3270 | 1633.9551 | -1.1608 | -0.40086 | 1 | -0.21277 | -0.34496 | 0.0074786 | -0.20638 | 0.44823 | 0.7144
4811 | L51990 | M | 303.4 | 312.1 | 1499 | 39.4 | 197 | 0 | No Failure | 4259 | 675.3303 | 0.23205 | 1.0094 | 0 | -1.1279 | 0.98394 | -0.069705 | 0.12837 | 0.71801 | 0.31951
4812 | L51991 | M | 303.4 | 312 | 1748 | 28.4 | 200 | 0 | No Failure | 522 | 4481.7837 | -0.15756 | 0.045421 | 0 | 1.3871 | -0.27525 | -0.064537 | -0.23433 | 0.58612 | 0.23129
4813 | L51992 | L | 303.4 | 311.9 | 1531 | 37.9 | 203 | 0 | No Failure | 2987 | 1947.3696 | 0.4629 | 0.52252 | 0 | -1.9787 | 0.4383 | -0.61954 | -0.54182 | 0.54032 | 0.23406
4814 | L51993 | M | 303.3 | 311.8 | 1536 | 40.6 | 205 | 0 | No Failure | 2223 | 2777.2173 | -0.4085 | 1.0647 | 0 | 1.0526 | -0.6156 | -0.4851 | -0.76516 | 0.49106 | -0.18485
4815 | L51994 | L | 303.4 | 311.8 | 1401 | 53 | 208 | 1 | Overstrain Failure | 2808 | 2173.0698 | 0.51298 | 0.94804 | 1 | 0.3938 | 0.65095 | -0.4918 | -0.4301 | 0.35267 | -0.6869
4816 | L51995 | H | 303.4 | 311.9 | 1534 | 33.2 | 210 | 0 | No Failure | 1077 | 3917.9494 | -1.5815 | 0.34992 | 0 | -0.83666 | -1.4796 | -0.72431 | -0.5741 | 0.040261 | -0.76542
4817 | L51996 | L | 303.4 | 312 | 1521 | 35.9 | 215 | 1 | Tool Wear Failure | 144 | 4838.9859 | -1.695 | -0.18358 | 1 | -0.59368 | -0.080216 | -0.65283 | -0.22104 | -0.32569 | -0.14652
4818 | L51997 | L | 303.5 | 312.1 | 1674 | 30.8 | 0 | 0 | No Failure | 3356 | 1583.7381 | -0.65377 | 0.2762 | 1 | 0.4592 | 0.73555 | -0.63628 | 0.20293 | -0.50043 | -0.19039
4819 | L51998 | M | 303.6 | 312.1 | 1967 | 20.9 | 2 | 0 | No Failure | 913 | 4014.0751 | 1.2668 | 0.37275 | 0 | 0.55355 | 1.3567 | -0.80407 | 0.1133 | -0.80309 | -0.10587
4820 | L51999 | L | 303.6 | 312.2 | 1696 | 30.7 | 5 | 0 | No Failure | 1115 | 3888.1112 | -0.20702 | -0.61399 | 0 | -0.40471 | -1.0412 | -0.532 | -0.34389 | -0.6479 | 0.21605
4821 | L52000 | M | 303.6 | 312.1 | 1627 | 32.5 | 7 | 0 | No Failure | 4412 | 496.1129 | 0.18384 | -1.4798 | 1 | 0.23831 | 0.2761 | -0.69779 | -0.043558 | -0.47241 | 0.32921
4822 | L52001 | L | 303.5 | 311.9 | 1405 | 45.6 | 10 | 0 | No Failure | 4318 | 660.357 | 0.42482 | -1.0573 | 1 | -0.78794 | 0.17022 | -0.78266 | 0.13796 | -0.48297 | 0.28394
4823 | L52002 | L | 303.5 | 311.9 | 1565 | 38.9 | 12 | 0 | No Failure | 3999 | 936.1535 | -1.1019 | -1.2371 | 1 | -0.19264 | -1.0786 | -0.38825 | -0.13503 | -0.11064 | 0.17864
4824 | L52003 | L | 303.5 | 311.9 | 1493 | 38.7 | 14 | 0 | No Failure | 605 | 4353.0447 | -1.0192 | 1.1487 | 0 | 2.109 | 0.058439 | 0.18529 | 0.092111 | 0.15774 | 0.4419
4825 | L52004 | L | 303.4 | 311.8 | 1499 | 45 | 16 | 0 | No Failure | 3498 | 1505.635 | 1.2946 | 0.26344 | 0 | -1.953 | 1.6345 | -0.19905 | 0.063456 | -0.35407 | 0.097811
4826 | L52005 | L | 303.3 | 311.8 | 1692 | 30.6 | 18 | 0 | No Failure | 2075 | 2923.8046 | 1.0914 | -1.5327 | 1 | 0.52448 | -0.14359 | 0.19745 | -0.25528 | -0.099637 | 0.26501
4827 | L52006 | L | 303.4 | 311.8 | 2268 | 15.8 | 20 | 0 | No Failure | 2191 | 2812.2701 | -0.94013 | 0.8044 | 0 | 0.9068 | -1.4352 | 0.32132 | -0.1996 | -0.06426 | 0.02576
4828 | L52007 | L | 303.4 | 311.8 | 1438 | 58.9 | 22 | 0 | No Failure | 1478 | 3446.8605 | 0.0338 | 0.1048 | 0 | 0.44081 | 0.688 | -0.10218 | 0.22661 | -0.23163 | -0.014423
4829 | L52008 | L | 303.5 | 311.9 | 1515 | 39.2 | 24 | 0 | No Failure | 1864 | 3128.3579 | -1.1625 | -1.4103 | 0 | -1.2782 | -0.84509 | -0.40347 | 0.45753 | -0.095096 | 0.20543
4830 | L52009 | L | 303.4 | 311.9 | 1491 | 38.2 | 26 | 0 | No Failure | 4499 | 466.5428 | -0.29902 | 1.5356 | 1 | 0.80807 | 0.60994 | -0.60479 | 0.97705 | -0.10283 | 0.11952
4831 | L52010 | L | 303.5 | 312 | 1756 | 29.7 | 28 | 0 | No Failure | 1523 | 3454.7067 | 1.3698 | -1.3558 | 0 | -0.43957 | 1.1789 | -0.38917 | 1.0694 | -0.48576 | -0.15344
4832 | L52011 | L | 303.5 | 312 | 1366 | 54.5 | 30 | 1 | Heat Dissipation Failure | 3259 | 1670.8421 | 1.1909 | -0.032459 | 0 | -1.0287 | -0.12638 | -0.18879 | 0.9595 | 0.056816 | -0.3913
4833 | L52012 | L | 303.5 | 312 | 1436 | 45.1 | 32 | 0 | No Failure | 4523 | 425.002 | 1.1884 | 0.78748 | 1 | 0.87292 | -0.0017701 | 0.010355 | 0.702 | -0.049467 | -0.64348
4834 | L52013 | L | 303.4 | 311.9 | 1377 | 41.6 | 34 | 1 | Heat Dissipation Failure | 3049 | 1899.0969 | 1.4352 | -1.449 | 1 | -0.92466 | 0.17428 | -0.10959 | 0.41719 | -0.037974 | -1.291
4835 | L52014 | M | 303.4 | 311.9 | 1510 | 42.2 | 36 | 0 | No Failure | 772 | 4193.2168 | 0.16251 | -0.37903 | 0 | 2.2824 | -0.89905 | 0.14635 | 0.2012 | 0.5258 | -0.96171
4836 | L52015 | M | 303.4 | 311.9 | 1419 | 50.9 | 39 | 0 | No Failure | 1325 | 3667.3585 | 0.82048 | 1.3571 | 0 | -0.49348 | 0.46479 | -0.30132 | 0.32497 | 0.85998 | -0.81114
4837 | L52016 | L | 303.3 | 311.8 | 1315 | 62 | 42 | 1 | Heat Dissipation Failure | 4201 | 801.3752 | -0.096575 | -0.56387 | 0 | -1.0331 | -0.64785 | -0.5717 | 0.15533 | 0.36575 | -0.49153
4838 | L52017 | H | 303.3 | 311.8 | 1806 | 27.7 | 44 | 0 | No Failure | 4370 | 544.6349 | -0.23564 | 0.84494 | 0 | -0.25542 | -0.098255 | -0.17142 | -0.023182 | 0.65935 | 0.028531
4839 | L52018 | H | 303.3 | 311.8 | 1649 | 29.4 | 49 | 0 | No Failure | 3033 | 1874.5169 | 0.35523 | 1.3699 | 0 | 0.40448 | 0.4174 | -0.054134 | -0.1758 | 0.29377 | 0.45068
4840 | L52019 | H | 303.4 | 311.9 | 1402 | 50 | 54 | 0 | No Failure | 2745 | 2217.5579 | 0.78134 | 1.2918 | 1 | -0.20561 | 0.301 | 0.18149 | -0.23916 | -0.045671 | 0.73195
4841 | L52020 | L | 303.4 | 311.9 | 1298 | 63.9 | 59 | 1 | Heat Dissipation Failure | 1647 | 3304.0312 | -0.027724 | -1.114 | 1 | 0.13343 | -0.57156 | 0.071402 | -0.56729 | -0.58338 | 0.78553
4842 | L52021 | M | 303.3 | 311.8 | 1441 | 44.9 | 61 | 0 | No Failure | 2281 | 2646.6351 | -0.98912 | 0.90414 | 1 | 1.3384 | -0.67918 | 0.18393 | -0.32459 | -0.6032 | 0.90792
4843 | L52022 | M | 303.3 | 311.8 | 1489 | 49.4 | 64 | 0 | No Failure | 4069 | 912.2809 | -0.99875 | -0.98299 | 1 | -1.2561 | -0.0068204 | -0.10966 | 0.035589 | -0.45792 | 0.74027
4844 | L52023 | L | 303.3 | 311.8 | 1842 | 24.5 | 67 | 0 | No Failure | 1369 | 3579.3558 | 0.03844 | -0.32732 | 0 | 0.8229 | 0.73269 | 0.019324 | 0.17307 | -0.26898 | 0.90977
4845 | L52024 | M | 303.4 | 311.8 | 1316 | 50.9 | 69 | 1 | Heat Dissipation Failure | 3999 | 936.1535 | -0.85929 | -1.3967 | 0 | -1.4281 | -0.6342 | -0.02317 | 0.40575 | -0.54859 | 0.32412
4846 | L52025 | M | 303.3 | 311.8 | 1583 | 33.3 | 72 | 0 | No Failure | 2680 | 2249.658 | 1.1858 | -1.2131 | 0 | 0.9206 | 1.4447 | 0.46331 | 0.80625 | -0.49883 | 0.58924
4847 | L52026 | M | 303.3 | 311.8 | 1548 | 33.5 | 75 | 0 | No Failure | 1158 | 3770.2152 | 0.81176 | 1.6305 | 1 | -0.097604 | -0.26424 | 0.2535 | 0.7476 | -0.10402 | 0.59154
4848 | L52027 | L | 303.4 | 311.9 | 1434 | 44.6 | 78 | 0 | No Failure | 1972 | 2987.6227 | -0.31134 | -0.03826 | 0 | 0.23815 | -0.79341 | 0.17599 | 0.71317 | -0.091876 | 0.37308
4849 | L52028 | H | 303.5 | 312 | 1397 | 52.9 | 80 | 0 | No Failure | 1641 | 3285.5056 | 1.2018 | -1.7254 | 1 | 0.21655 | 1.0689 | -0.19294 | 0.46461 | 0.087632 | 0.38601
4850 | L52029 | M | 303.5 | 312 | 1475 | 42.9 | 85 | 0 | No Failure | 2768 | 2146.1753 | 1.1432 | -1.148 | 0 | 0.44245 | -0.041434 | -0.23143 | 0.46095 | 0.49041 | 0.57076
4851 | L52030 | L | 303.5 | 312 | 1441 | 56.8 | 88 | 0 | No Failure | 4278 | 684.8502 | 0.89253 | 0.76097 | 1 | -1.5416 | -0.17711 | -0.18048 | 0.57279 | 0.42266 | 0.40865
4852 | L52031 | L | 303.7 | 312.1 | 1363 | 51.8 | 90 | 1 | Heat Dissipation Failure | 372 | 4587.0936 | 0.6396 | 1.6912 | 1 | 0.37023 | -0.17869 | -0.06565 | 0.28254 | -0.073314 | 0.13984
4853 | L52032 | L | 303.7 | 312.2 | 1619 | 34.9 | 92 | 0 | No Failure | 2007 | 2977.6898 | -1.5541 | 0.85928 | 0 | -0.79235 | -1.5497 | 0.34208 | 0.031592 | -0.41985 | 0.4576
4854 | L52033 | L | 303.7 | 312.2 | 1487 | 34 | 94 | 0 | No Failure | 1781 | 3132.3681 | 1.1835 | 0.28851 | 1 | 1.385 | 1.934 | 0.7156 | 0.53861 | -0.50672 | 0.49409
4855 | L52034 | L | 303.7 | 312.2 | 1568 | 33.8 | 96 | 0 | No Failure | 601 | 4361.197 | 1.7024 | -1.4867 | 0 | 0.75866 | 0.36653 | 0.43034 | 0.042041 | -0.53 | 0.68946
4856 | L52035 | L | 303.7 | 312.3 | 1375 | 46.2 | 98 | 0 | No Failure | 4616 | 356.2923 | -0.55875 | -1.7189 | 1 | -1.3156 | -1.5974 | 0.1504 | -0.11237 | -0.53601 | 0.42435
4857 | L52036 | M | 303.6 | 312.3 | 1698 | 31.3 | 100 | 0 | No Failure | 3396 | 1536.3156 | -0.61511 | -0.041439 | 1 | 1.4059 | -0.03983 | 0.31885 | -0.3391 | -0.23273 | 0.7629
4858 | L52037 | L | 303.7 | 312.3 | 1606 | 37.4 | 103 | 0 | No Failure | 2414 | 2497.4298 | 0.98098 | 0.42491 | 1 | -0.91333 | 1.1275 | 0.10782 | 0.047606 | -0.35242 | 0.3486
4859 | L52038 | L | 303.7 | 312.3 | 1349 | 51 | 105 | 0 | No Failure | 3489 | 1419.5466 | -1.2993 | 0.1721 | 0 | -0.94448 | -1.6109 | 0.13557 | -0.14494 | -0.37401 | -0.16083
4860 | L52039 | L | 303.7 | 312.4 | 1535 | 38.6 | 107 | 0 | No Failure | 1183 | 3819.1475 | 0.93038 | -1.5167 | 0 | 0.77748 | 1.5751 | 0.12063 | 0.25719 | -0.082311 | -0.39731
4861 | L52040 | M | 303.6 | 312.4 | 1504 | 49.5 | 109 | 0 | No Failure | 3380 | 1532.9458 | -1.6924 | -0.20248 | 1 | 0.26995 | -1.8529 | -0.10128 | 0.30391 | 0.23283 | -0.40054
4862 | L52041 | L | 303.5 | 312.3 | 1946 | 21.1 | 112 | 0 | No Failure | 4627 | 374.0289 | 1.3184 | -0.63989 | 0 | 0.064048 | 2.1269 | -0.37662 | 0.9771 | 0.47098 | -0.76542
4863 | L52042 | L | 303.5 | 312.1 | 1326 | 55.7 | 114 | 0 | No Failure | 4646 | 292.6008 | 0.018228 | 0.31697 | 0 | -0.068984 | -0.91851 | -0.33053 | 0.50041 | 0.37426 | -0.62316
4864 | L52043 | M | 303.6 | 312.3 | 1915 | 22.3 | 116 | 0 | No Failure | 1910 | 3072.9177 | 0.71136 | 1.6306 | 1 | -1.0954 | 0.48964 | -0.42634 | 0.64013 | 0.075536 | -0.55388
4865 | L52044 | L | 303.6 | 312.3 | 1451 | 43.4 | 119 | 0 | No Failure | 2309 | 2665.0314 | 1.164 | 0.058988 | 1 | 0.045652 | 0.31971 | -0.093613 | 0.67826 | -0.50932 | -0.5137
4866 | L52045 | M | 303.5 | 312.3 | 1624 | 34.8 | 121 | 0 | No Failure | 829 | 4132.0745 | 1.6735 | 0.98826 | 0 | 0.080965 | 0.35997 | 0.3147 | 0.41696 | -0.69706 | -0.44858
4867 | L52046 | L | 303.6 | 312.4 | 1781 | 28.7 | 124 | 0 | No Failure | 4499 | 466.5428 | -1.065 | -1.1235 | 0 | 1.2007 | -1.9346 | 0.53756 | 0.07657 | -0.93275 | -0.50492
4868 | L52047 | L | 303.6 | 312.5 | 1345 | 54.1 | 126 | 0 | No Failure | 144 | 4838.9859 | 0.71686 | -1.1767 | 1 | -0.57076 | 1.2588 | 0.35667 | 0.60881 | -0.97234 | -0.23242
4869 | L52048 | L | 303.6 | 312.4 | 1418 | 46 | 128 | 0 | No Failure | 3288 | 1658.9475 | 0.90198 | -1.2937 | 0 | 0.4199 | 0.13076 | 0.28977 | 0.50934 | -0.59158 | -0.34142
4870 | L52049 | L | 303.7 | 312.4 | 1718 | 26.5 | 130 | 0 | No Failure | 2805 | 2118.4785 | -0.14251 | -0.87968 | 0 | 0.31292 | -0.73788 | 0.19651 | 0.34637 | -0.033686 | -0.30771
4871 | L52050 | M | 303.7 | 312.4 | 1631 | 28.5 | 132 | 0 | No Failure | 4358 | 630.2438 | -0.028437 | -0.19019 | 0 | -0.5748 | 0.080571 | -0.25237 | 0.39683 | 0.35123 | 0.12506
4872 | L52051 | L | 303.7 | 312.4 | 1513 | 40.1 | 135 | 0 | No Failure | 4716 | 194.5496 | 1.5962 | -1.3214 | 0 | -0.22703 | 1.1476 | -0.098749 | 0.70893 | 0.56381 | 0.33059
4873 | L52052 | L | 303.7 | 312.4 | 1316 | 59.3 | 137 | 0 | No Failure | 4056 | 891.6744 | 0.21953 | 0.72712 | 1 | -0.16766 | -0.97251 | 0.20633 | 0.28489 | 0.93449 | 0.42851
4874 | L52053 | M | 303.7 | 312.4 | 1474 | 38.8 | 139 | 0 | No Failure | 3903 | 1026.1242 | 0.087116 | 1.4958 | 1 | 0.3267 | -0.093556 | 0.48946 | 0.49734 | 0.83861 | 0.68854
4875 | L52054 | L | 303.8 | 312.5 | 1619 | 30.9 | 142 | 0 | No Failure | 440 | 4529.5061 | 0.10977 | 1.0449 | 1 | -0.94462 | 0.01599 | 0.68678 | 0.48385 | 0.73335 | 0.62018
4876 | L52055 | L | 303.7 | 312.4 | 1702 | 31.2 | 144 | 0 | No Failure | 541 | 4428.4063 | 1.5321 | 0.87273 | 1 | 1.5557 | 1.0048 | 1.1564 | 0.66752 | 0.74806 | 0.10335
4877 | L52056 | M | 303.7 | 312.4 | 1540 | 37.4 | 146 | 0 | No Failure | 4875 | 54.1059 | -0.52404 | 0.53197 | 0 | 0.30854 | -1.4525 | 0.73447 | 0.40022 | 0.32881 | -0.1964
4878 | L52057 | M | 303.7 | 312.4 | 1546 | 33.7 | 149 | 0 | No Failure | 4614 | 322.9034 | 1.2818 | 0.24771 | 1 | -0.24526 | 1.2757 | 0.79184 | 0.17759 | 0.1113 | -0.46336
4879 | L52058 | L | 303.7 | 312.4 | 1348 | 51 | 152 | 0 | No Failure | 3665 | 1321.1212 | 0.01967 | 0.96948 | 0 | 0.023261 | -0.8916 | 0.68464 | 0.25581 | -0.21765 | -0.68828
4880 | L52059 | H | 303.7 | 312.5 | 1520 | 35.6 | 154 | 0 | No Failure | 2002 | 2945.9162 | 1.0281 | 1.1184 | 1 | 0.018315 | 0.71239 | 0.40764 | 0.53325 | -0.68937 | -0.67951
4881 | L52060 | M | 303.8 | 312.6 | 1527 | 41.9 | 159 | 0 | No Failure | 1281 | 3647.1688 | 0.19555 | -1.2235 | 1 | -1.597 | -0.58817 | 0.44814 | 0.57751 | -0.96739 | -0.81068
4882 | L52061 | M | 303.8 | 312.6 | 1406 | 47.1 | 162 | 0 | No Failure | 3909 | 1069.6227 | -1.6372 | -0.55558 | 0 | 2.0035 | -1.2947 | 0.7291 | 0.55507 | -0.87908 | -0.26752
4883 | L52062 | L | 303.7 | 312.5 | 1462 | 46.2 | 165 | 0 | No Failure | 3526 | 1462.9034 | 1.6729 | -1.397 | 1 | -0.82722 | 2.3383 | 0.72759 | 0.94262 | -0.84603 | -0.18577
4884 | L52063 | M | 303.8 | 312.6 | 1684 | 29.3 | 167 | 0 | No Failure | 490 | 4474.2469 | 1.4069 | -1.3891 | 1 | -0.57716 | -0.18792 | 0.79314 | 0.46378 | -0.64029 | 0.1754
4885 | L52064 | H | 303.8 | 312.5 | 1655 | 28 | 170 | 0 | No Failure | 2481 | 2476.4283 | 1.2494 | -0.2717 | 0 | 1.141 | -0.11124 | 0.75624 | 0.34328 | -0.17491 | 0.43266
4886 | L52065 | H | 303.8 | 312.5 | 1748 | 25.1 | 175 | 0 | No Failure | 2675 | 2291.2794 | 0.083398 | -0.78196 | 0 | -0.74672 | -0.82373 | 0.65575 | 0.2767 | -0.13005 | 0.57815
4887 | L52066 | L | 303.8 | 312.5 | 1372 | 45.7 | 180 | 0 | No Failure | 4081 | 864.3872 | 0.30058 | -0.39032 | 1 | 1.0046 | 0.15341 | 0.75782 | 0.26797 | -0.12496 | 0.53335
4888 | L52067 | L | 303.7 | 312.5 | 1481 | 33.3 | 182 | 0 | No Failure | 2471 | 2437.6134 | -0.72133 | -0.36831 | 0 | -0.59008 | -0.72192 | 0.28763 | 0.4307 | -0.29084 | 0.70932
4889 | L52068 | L | 303.7 | 312.4 | 1512 | 39.2 | 184 | 0 | No Failure | 3110 | 1849.5596 | 0.80432 | 0.93775 | 0 | -0.93943 | 1.0778 | 0.37889 | 0.55987 | -0.054457 | 0.69777
4890 | L52069 | L | 303.7 | 312.5 | 1632 | 36.6 | 186 | 0 | No Failure | 3540 | 1392.6496 | 0.91656 | -0.047421 | 0 | 0.91616 | 0.079269 | 0.22225 | 0.41647 | -0.26265 | 0.73888
4891 | L52070 | L | 303.7 | 312.4 | 1525 | 43.9 | 188 | 0 | No Failure | 2672 | 2241.8571 | 0.039737 | -0.75648 | 0 | -0.030439 | -0.61943 | -0.038391 | 0.28423 | -0.20718 | 0.99198
4892 | L52071 | M | 303.7 | 312.3 | 1756 | 26.4 | 190 | 0 | No Failure | 1011 | 3966.9915 | 1.1142 | -1.2197 | 1 | -1.019 | 0.75903 | -0.10321 | 0.20342 | 0.096097 | 0.47654
4893 | L52072 | L | 303.7 | 312.3 | 1922 | 23.1 | 193 | 0 | No Failure | 2007 | 2919.1989 | -0.075511 | 0.81359 | 0 | 1.3953 | -0.84048 | 0.011564 | -0.029084 | 0.37096 | 0.39479
4894 | L52073 | M | 303.8 | 312.5 | 1448 | 44.3 | 195 | 0 | No Failure | 3835 | 1128.0699 | 0.087334 | -0.10322 | 0 | -1.816 | 0.11502 | -0.13076 | 0.31306 | -0.11224 | 0.023912
4895 | L52074 | H | 303.8 | 312.5 | 1447 | 46.6 | 198 | 0 | No Failure | 4751 | 223.1147 | 0.25537 | 0.22994 | 0 | 0.54841 | 0.11869 | 0.46099 | 0.03199 | 0.093485 | -0.25459
4896 | L52075 | M | 303.8 | 312.4 | 1597 | 33.4 | 203 | 0 | No Failure | 397 | 4567.5848 | -0.36431 | 0.75991 | 0 | 0.66198 | -0.43778 | 0.26253 | -0.050591 | 0.073334 | -0.45181
4897 | L52076 | M | 303.7 | 312.4 | 1642 | 32.3 | 206 | 0 | No Failure | 1889 | 3094.5681 | -0.048305 | 0.15457 | 1 | -0.38387 | 0.22322 | 0.34729 | 0.25717 | -0.022713 | 0.084417
4898 | L52077 | H | 303.8 | 312.5 | 1525 | 38 | 209 | 0 | No Failure | 2698 | 2221.1518 | 1.6352 | -1.6024 | 0 | 0.48614 | 1.1893 | 0.58099 | 0.050482 | 0.28012 | 0.056243
4899 | L52078 | H | 303.6 | 312.4 | 1460 | 53.7 | 214 | 0 | No Failure | 3441 | 1555.6255 | -1.318 | 0.9254 | 1 | 0.77972 | -2.0863 | 0.30745 | -0.40927 | 0.76441 | 0.0022046
4900 | L52079 | L | 303.6 | 312.3 | 2168 | 17.7 | 219 | 0 | No Failure | 1274 | 3641.903 | -0.15753 | 0.12918 | 1 | -2.2458 | 0.81979 | -0.20527 | -0.26377 | 0.39892 | 0.40818
4901 | L52080 | L | 303.6 | 312.4 | 1388 | 41.9 | 221 | 0 | No Failure | 1889 | 3094.5681 | 1.1745 | 0.27967 | 0 | 1.6635 | 0.94097 | 0.045747 | -0.45174 | 0.45778 | 0.86589
4902 | L52081 | M | 303.6 | 312.3 | 1630 | 32.4 | 223 | 0 | No Failure | 1031 | 3959.518 | -1.0817 | 1.6687 | 1 | 0.14278 | -1.5939 | -0.20648 | -0.84526 | 0.59329 | 0.38371
4903 | L52082 | L | 303.6 | 312.3 | 1616 | 29.3 | 226 | 0 | No Failure | 943 | 4005.1206 | -0.66353 | 0.81905 | 1 | -1.3075 | 0.29542 | -0.42036 | -0.65628 | 0.59571 | -0.075851
4904 | L52083 | L | 303.6 | 312.4 | 2232 | 16.8 | 0 | 0 | No Failure | 2140 | 2777.3628 | -0.59055 | -0.90202 | 0 | -0.066087 | 0.051541 | -0.46914 | -0.78083 | 0.15872 | 0.31073
4905 | L52084 | H | 303.6 | 312.4 | 1480 | 50.7 | 2 | 0 | No Failure | 2256 | 2673.3818 | -1.0974 | 0.42346 | 1 | 0.45483 | -0.35805 | -0.30428 | -0.58101 | 0.62639 | 0.042849
4906 | L52085 | L | 303.6 | 312.4 | 1363 | 53.1 | 7 | 0 | No Failure | 1523 | 3454.7067 | -0.79309 | 0.95726 | 0 | -0.11606 | 0.21495 | -0.047718 | -0.072585 | 0.47955 | -0.44072
4907 | L52086 | H | 303.6 | 312.4 | 1436 | 45.6 | 9 | 0 | No Failure | 3665 | 1321.1212 | -0.13686 | 1.6808 | 0 | 0.27837 | 0.46356 | 0.29011 | -0.23865 | 0.24923 | -0.063842
4908 | L52087 | M | 303.6 | 312.5 | 1607 | 33.7 | 14 | 0 | No Failure | 1267 | 3636.223 | -1.2863 | -1.3659 | 0 | -0.72367 | -0.81199 | 0.39991 | -0.10208 | -0.0086611 | 0.2687
4909 | L52088 | M | 303.6 | 312.5 | 1459 | 48.2 | 17 | 0 | No Failure | 3835 | 1128.0699 | 0.40855 | 1.4363 | 0 | 0.68938 | 1.1973 | 0.45279 | 0.24824 | 0.10183 | 0.37077
4910 | L52089 | L | 303.5 | 312.4 | 1481 | 43.7 | 20 | 0 | No Failure | 1823 | 3106.6678 | 1.4447 | -0.31076 | 0 | 0.77912 | 0.73198 | 0.71492 | -0.048663 | 0.033936 | 0.25115
4911 | L52090 | M | 303.5 | 312.4 | 1606 | 31.7 | 22 | 0 | No Failure | 286 | 4706.4282 | -1.6234 | -0.19431 | 1 | 0.1713 | -2.1674 | 0.44445 | -0.31651 | 0.3264 | 0.36431
4912 | L52091 | L | 303.5 | 312.3 | 1681 | 29.8 | 25 | 0 | No Failure | 829 | 4132.0745 | 0.54598 | 0.39132 | 1 | -0.52796 | 1.5325 | -0.0053293 | -0.1931 | 0.47807 | 0.28487
4913 | L52092 | L | 303.5 | 312.2 | 1511 | 37.1 | 27 | 0 | No Failure | 2765 | 2191.8175 | 0.46534 | -0.81339 | 1 | -0.92495 | -0.056985 | -0.37296 | 0.034138 | 0.11498 | 0.27701
4914 | L52093 | M | 303.5 | 312.3 | 1593 | 35.2 | 29 | 0 | No Failure | 1173 | 3753.3995 | -1.076 | 1.0968 | 1 | 1.4293 | -1.0889 | 0.092334 | -0.24501 | 0.54913 | 0.04562
4915 | L52094 | M | 303.5 | 312.3 | 1532 | 41.7 | 32 | 0 | No Failure | 2987 | 1947.3696 | 0.10549 | 1.1516 | 1 | -1.1042 | 0.83462 | -0.45014 | 0.15841 | 0.46184 | -0.075389
4916 | L52095 | H | 303.5 | 312.3 | 1386 | 49 | 35 | 0 | No Failure | 619 | 4364.6439 | -1.0063 | 0.56403 | 0 | -0.46274 | -0.78545 | -0.37517 | 0.20693 | 0.11642 | -0.14513
4917 | L52096 | H | 303.4 | 312.3 | 1769 | 27.9 | 40 | 0 | No Failure | 3238 | 1706.6624 | 1.6822 | -1.4241 | 1 | -0.23749 | 1.8992 | -0.39563 | 0.25946 | -0.1233 | -0.19871
4918 | L52097 | M | 303.4 | 312.2 | 1561 | 38.2 | 45 | 0 | No Failure | 2745 | 2217.5579 | -0.93042 | 1.3574 | 1 | 2.0204 | -1.8456 | 0.11121 | -0.049744 | 0.10578 | -0.18577
4919 | L52098 | L | 303.3 | 312.2 | 1457 | 40.7 | 48 | 0 | No Failure | 2675 | 2291.2794 | 0.94114 | 0.66037 | 0 | -2.1343 | 1.3221 | -0.41875 | 0.45246 | -0.47461 | -0.0583
4920 | L52099 | L | 303.3 | 312.2 | 1506 | 40 | 50 | 0 | No Failure | 4491 | 439.3009 | 0.34811 | -0.57557 | 1 | 1.0792 | -0.41895 | 0.029247 | 0.43492 | -0.59265 | -0.030588
4921 | L52100 | L | 303.4 | 312.2 | 1337 | 69.4 | 52 | 1 | Power Failure | 4259 | 724.5576 | -0.74369 | -0.63456 | 0 | -0.80024 | -0.7713 | -0.22266 | 0.43171 | -0.52271 | 0.081645
4922 | L52101 | L | 303.4 | 312.3 | 1287 | 54.8 | 54 | 0 | No Failure | 1364 | 3564.4794 | 0.13615 | -0.27875 | 1 | 1.6271 | 0.62153 | 0.28574 | 0.44493 | -0.69631 | 0.1791
4923 | L52102 | M | 303.4 | 312.2 | 1615 | 35.7 | 56 | 0 | No Failure | 740 | 4220.0315 | 1.5806 | -1.5445 | 0 | -1.6459 | 1.0204 | 0.14415 | 0.16324 | -0.53198 | 0.362
4924 | L52103 | M | 303.4 | 312.2 | 1972 | 23.5 | 59 | 0 | No Failure | 3519 | 1430.0567 | 0.85341 | 0.07018 | 1 | 1.3239 | -0.51374 | 0.29654 | -0.25031 | -0.45702 | 0.2724
4925 | L52104 | H | 303.4 | 312.3 | 1522 | 42.1 | 62 | 0 | No Failure | 3892 | 1103.1971 | 0.33207 | -0.22587 | 1 | -1.3958 | -0.36831 | 0.45267 | -0.69668 | -0.31552 | 0.52365
4926 | L52105 | L | 303.4 | 312.3 | 1680 | 30.6 | 67 | 0 | No Failure | 134 | 4813.3122 | -0.6776 | -1.5026 | 1 | 1.8883 | -0.71328 | 0.70063 | -1.07 | -0.26252 | 0.69962
4927 | L52106 | L | 303.4 | 312.3 | 1502 | 36 | 69 | 0 | No Failure | 166 | 4746.512 | -1.2723 | 0.54288 | 1 | -0.67127 | -0.42012 | 0.31789 | -1.0579 | -0.097123 | 0.27563
4928 | L52107 | M | 303.5 | 312.3 | 1543 | 33.3 | 71 | 0 | No Failure | 4412 | 496.1129 | -0.48716 | -1.1697 | 0 | -0.60634 | 0.55462 | -0.028105 | -0.7623 | 0.001909 | -0.099868
4929 | L52108 | L | 303.5 | 312.3 | 1584 | 35.2 | 74 | 0 | No Failure | 3992 | 960.2345 | -1.3784 | 0.77768 | 0 | 1.3371 | -0.62964 | 0.18326 | -0.5835 | 0.29654 | -0.3114
4930 | L52109 | L | 303.5 | 312.4 | 1340 | 44.5 | 76 | 0 | No Failure | 2038 | 2968.1686 | -1.5344 | 0.039133 | 1 | -1.071 | -0.11018 | -0.069679 | -0.35338 | 0.47796 | -0.37745
4931 | L52110 | L | 303.4 | 312.3 | 1663 | 33.9 | 78 | 0 | No Failure | 370 | 4577.2074 | -0.61745 | -0.67556 | 0 | -0.34196 | 0.64774 | -0.27772 | -0.1128 | 0.49572 | -0.8564
4932 | L52111 | M | 303.3 | 312.1 | 1693 | 30 | 80 | 0 | No Failure | 4318 | 660.357 | 0.20591 | 1.038 | 1 | -0.54134 | 0.58163 | -0.37037 | 0.2712 | 0.83367 | -0.46982
4933 | L52112 | L | 303.3 | 312.1 | 1418 | 44.7 | 83 | 0 | No Failure | 993 | 3915.1005 | 0.40685 | 0.3034 | 0 | 1.3646 | 0.14193 | -0.33037 | 0.35148 | 0.46366 | -0.33034
4934 | L52113 | H | 303.4 | 312.2 | 1554 | 36.8 | 85 | 0 | No Failure | 1053 | 3893.8048 | -0.22784 | 1.6848 | 0 | -0.30478 | -0.44838 | -0.48597 | 0.23681 | 0.58801 | 0.17402
4935 | L52114 | L | 303.4 | 312.2 | 1580 | 35.8 | 90 | 0 | No Failure | 2576 | 2347.8649 | -0.33149 | 0.12793 | 1 | -0.91226 | -0.073242 | -0.86526 | 0.062744 | 0.57788 | 0.32828
4936 | L52115 | L | 303.4 | 312.3 | 1479 | 42.8 | 92 | 0 | No Failure | 4678 | 312.4468 | 1.3026 | 1.0142 | 1 | 0.066104 | 1.1543 | -0.81942 | 0.13331 | 0.41867 | 0.82109
4937 | L52116 | L | 303.5 | 312.4 | 1284 | 70.6 | 94 | 1 | Power Failure | 908 | 4089.7578 | 0.60735 | -0.81202 | 0 | -0.072278 | -0.49113 | -0.48323 | -0.07337 | 0.25256 | 0.59339
4938 | L52117 | L | 303.4 | 312.3 | 1540 | 38.7 | 96 | 0 | No Failure | 2199 | 2759.1744 | -0.16654 | 0.92517 | 0 | 0.67287 | -0.54672 | -0.20632 | -0.070021 | 0.39912 | 0.59478
4939 | L52118 | M | 303.5 | 312.4 | 1606 | 30.1 | 98 | 0 | No Failure | 3343 | 1599.5427 | -1.0981 | 1.6342 | 1 | -1.0957 | -0.65813 | 0.016648 | -0.11313 | -0.027067 | 0.049315
4940 | L52119 | L | 303.6 | 312.5 | 1286 | 62.4 | 101 | 0 | No Failure | 3301 | 1608.9791 | 0.021339 | -0.66813 | 0 | 0.59104 | 0.79083 | 0.49852 | -0.10235 | -0.54807 | 0.09273
4941 | L52120 | L | 303.6 | 312.6 | 1502 | 39.5 | 103 | 0 | No Failure | 3166 | 1829.3087 | 0.26915 | 0.18362 | 1 | 1.0928 | 0.17504 | 0.3134 | -0.11411 | -0.76021 | 0.22759
4942 | L52121 | M | 303.6 | 312.7 | 1699 | 31.5 | 105 | 0 | No Failure | 3380 | 1532.9458 | 0.6241 | -0.079207 | 0 | -0.28191 | 0.25073 | 0.198 | -0.34612 | -1.1279 | 0.28302
4943 | L52122 | L | 303.5 | 312.6 | 1602 | 34.2 | 108 | 0 | No Failure | 4278 | 684.8502 | -0.38209 | -1.2058 | 1 | 0.48211 | -0.71082 | 0.071705 | -0.68501 | -0.79451 | 0.253
4944 | L52123 | H | 303.6 | 312.6 | 1436 | 42 | 110 | 0 | No Failure | 323 | 4622.6234 | -1.0442 | -0.97085 | 1 | -0.18023 | -0.46777 | -0.2442 | -0.46993 | -0.63009 | 0.43913
4945 | L52124 | M | 303.6 | 312.7 | 1765 | 27.5 | 115 | 0 | No Failure | 1902 | 3053.0229 | -0.037488 | -1.7289 | 1 | -1.7675 | 0.71118 | -0.073187 | -0.16675 | -0.63852 | 0.23545
4946 | L52125 | L | 303.6 | 312.7 | 1418 | 44.1 | 118 | 0 | No Failure | 1861 | 3070.0483 | -0.8909 | -1.6546 | 1 | 1.3394 | -0.60289 | 0.36596 | -0.35163 | 0.047536 | 0.071484
4947 | L52126 | M | 303.7 | 312.7 | 1669 | 31.7 | 120 | 0 | No Failure | 3077 | 1844.2675 | -1.0703 | 1.5876 | 1 | -0.3204 | -0.12678 | 0.14593 | -0.096094 | 0.53287 | -0.029664
4948 | L52127 | L | 303.7 | 312.7 | 1395 | 53.9 | 123 | 0 | No Failure | 4062 | 929.3556 | 0.69331 | -0.38368 | 1 | -0.1884 | 1.2459 | 0.21118 | -0.21743 | -0.10365 | -0.35713
4949 | L52128 | M | 303.8 | 312.7 | 1500 | 41.7 | 125 | 0 | No Failure | 440 | 4529.5061 | 0.47166 | -1.013 | 0 | 1.5416 | -0.15659 | 0.027374 | -0.072689 | 0.11587 | -0.45597
4950 | L52129 | M | 303.8 | 312.7 | 1555 | 33.4 | 128 | 0 | No Failure | 940 | 4054.385 | -0.96186 | 1.7014 | 0 | -0.81938 | -1.0127 | -0.14333 | -0.27425 | 0.1489 | -0.49846
4951 | L52130 | M | 303.8 | 312.7 | 1919 | 20.2 | 131 | 0 | No Failure | 2151 | 2816.6371 | 0.38676 | 0.77204 | 0 | -0.99154 | 0.95269 | -0.35701 | -0.40544 | 0.011435 | -0.39823
4952 | L52131 | L | 303.8 | 312.7 | 1596 | 36.6 | 134 | 0 | No Failure | 4600 | 401.8364 | -1.677 | -1.595 | 0 | 0.68835 | -1.4579 | -0.41379 | -0.25992 | -0.21891 | 0.040539
4953 | L52132 | M | 303.8 | 312.7 | 1374 | 53.6 | 136 | 0 | No Failure | 3312 | 1691.7282 | 1.417 | 0.71394 | 0 | -1.0691 | 2.1857 | -0.6697 | 0.26638 | 0.33896 | 0.59524
4954 | L52133 | L | 303.7 | 312.5 | 1670 | 26.1 | 139 | 0 | No Failure | 601 | 4361.197 | -0.53613 | -0.8479 | 0 | 1.5879 | -1.3798 | -0.72496 | 0.026209 | 0.11696 | 0.9906
4955 | L52134 | L | 303.7 | 312.6 | 1702 | 29.1 | 141 | 0 | No Failure | 387 | 4609.5421 | -1.6178 | 1.0141 | 1 | -0.97133 | -0.76415 | -0.70244 | 0.33742 | 0.085911 | 0.77121
4956 | L52135 | M | 303.8 | 312.5 | 1366 | 45.1 | 143 | 0 | No Failure | 3202 | 1762.4702 | 1.1144 | -0.37966 | 0 | -0.43672 | 1.9301 | -0.4392 | 0.77362 | -0.12129 | 0.62803
4957 | L52136 | M | 303.8 | 312.5 | 2344 | 15.2 | 146 | 0 | No Failure | 1789 | 3140.0932 | 0.95446 | 1.1943 | 0 | -0.015806 | -0.11297 | -0.22081 | 0.56982 | -0.17459 | 0.54952
4958 | L52137 | M | 303.8 | 312.6 | 1768 | 23.9 | 149 | 0 | No Failure | 2414 | 2497.4298 | 0.21617 | -0.39602 | 0 | -0.35958 | -0.52157 | -0.12164 | 0.30509 | -0.72612 | 0.60679
4959 | L52138 | L | 303.8 | 312.5 | 1523 | 47 | 152 | 0 | No Failure | 3532 | 1375.908 | 1.0199 | -1.0032 | 0 | 1.863 | 0.56778 | 0.13837 | 0.36217 | -0.48203 | 0.54074
4960 | L52139 | L | 303.8 | 312.6 | 1735 | 25.9 | 154 | 0 | No Failure | 2463 | 2518.8853 | 0.56318 | -0.021869 | 0 | -0.12016 | -0.32267 | 0.21174 | -0.13219 | -0.54288 | 0.94626
4961 | L52140 | L | 303.9 | 312.7 | 1339 | 62.3 | 156 | 0 | No Failure | 2768 | 2146.1753 | 0.095366 | -0.64615 | 0 | -0.59527 | -0.3305 | -0.20786 | 0.058011 | -0.63673 | 1.0807
4962 | L52141 | L | 303.9 | 312.7 | 1800 | 24.3 | 158 | 0 | No Failure | 1794 | 3187.5468 | -0.36918 | -1.5634 | 0 | -0.43743 | -0.32819 | -0.52251 | 0.25798 | -0.30416 | 1.179
4963 | L52142 | M | 304 | 312.7 | 1456 | 51.2 | 160 | 0 | No Failure | 127 | 4801.9459 | 0.50158 | 0.82447 | 0 | 0.2092 | 0.61512 | -0.58485 | 0.50114 | 0.23399 | 1.1883
4964 | L52143 | L | 303.9 | 312.7 | 1789 | 24.4 | 163 | 0 | No Failure | 3831 | 1102.0013 | -1.4519 | -1.3075 | 0 | 1.203 | -1.38 | -0.49568 | 0.69638 | -0.25486 | 0.77814
4965 | L52144 | L | 303.9 | 312.7 | 1602 | 33.9 | 165 | 0 | No Failure | 2461 | 2515.3686 | 1.5142 | -0.49108 | 0 | -1.8634 | 2.0953 | -1.1011 | 0.87075 | 0.050968 | 0.3777
4966 | L52145 | M | 303.8 | 312.7 | 1364 | 49.3 | 167 | 0 | No Failure | 2747 | 2175.2204 | 1.0952 | 1.0167 | 1 | -0.22411 | -0.29597 | -1.1129 | 0.64787 | -0.0024336 | 0.076103
4967 | L52146 | L | 303.8 | 312.6 | 1793 | 28.1 | 170 | 0 | No Failure | 1467 | 3495.7919 | 0.84662 | 1.1273 | 1 | 0.45473 | -0.17563 | -0.65121 | 0.14306 | -0.40162 | -0.18439
4968 | L52147 | L | 303.9 | 312.6 | 1426 | 53.4 | 172 | 0 | No Failure | 4671 | 291.7667 | 1.4778 | -1.6198 | 0 | 0.74494 | 0.44584 | -0.49071 | 0.13651 | -0.71615 | -0.7063
4969 | L52148 | M | 303.9 | 312.7 | 1485 | 43.3 | 174 | 0 | No Failure | 2223 | 2777.2173 | -0.58003 | 0.22169 | 0 | -1.2532 | -1.4537 | -0.19507 | -0.31506 | -0.69586 | -0.26799
4970 | L52149 | L | 303.9 | 312.7 | 1528 | 38.4 | 177 | 0 | No Failure | 1709 | 3280.3078 | 0.39979 | -0.75809 | 1 | 0.23591 | 0.69216 | 0.4288 | 0.016138 | -0.46983 | -0.087397
4971 | L52150 | L | 303.8 | 312.6 | 1565 | 36 | 179 | 0 | No Failure | 1004 | 3945.8233 | -1.4288 | -0.97924 | 1 | 1.45 | -1.2918 | 0.54775 | -0.0082579 | -0.47457 | 0.083955
4972 | L52151 | L | 303.8 | 312.7 | 1838 | 27.8 | 181 | 0 | No Failure | 3667 | 1267.8728 | 0.81388 | -0.44534 | 1 | -0.61024 | 1.5843 | 0.32659 | 0.41295 | -0.080701 | 0.37124
4973 | L52152 | H | 303.8 | 312.6 | 1811 | 24.9 | 183 | 0 | No Failure | 4676 | 249.4724 | -0.78009 | -1.5183 | 0 | 1.2228 | -1.126 | 0.65135 | 0.27013 | 0.051392 | 0.8331
4974 | L52153 | L | 303.8 | 312.7 | 1461 | 38.2 | 188 | 0 | No Failure | 4162 | 795.7977 | 1.0759 | 1.3519 | 0 | -0.092536 | 1.3111 | 0.39617 | 0.57815 | 0.24433 | 0.72687
4975 | L52154 | L | 303.8 | 312.7 | 1414 | 41.7 | 190 | 0 | No Failure | 2678 | 2289.584 | 0.27781 | -0.78179 | 0 | -1.5495 | -0.56384 | 0.022409 | 0.48352 | 0.22758 | 1.0072
4976 | L52155 | L | 303.7 | 312.7 | 1426 | 45.5 | 192 | 0 | No Failure | 658 | 4307.2468 | 0.6772 | 0.99011 | 1 | 0.24733 | 0.28213 | 0.38436 | 0.58218 | 0.08055 | 0.97997
4977 | L52156 | L | 303.7 | 312.7 | 1359 | 56.8 | 194 | 1 | Overstrain Failure | 4775 | 216.7669 | 0.099792 | 0.21512 | 1 | 1.3202 | -0.40792 | 0.76209 | 0.67124 | -0.33808 | 0.3583
4978 | L52157 | L | 303.7 | 312.7 | 1540 | 44.8 | 196 | 0 | No Failure | 4572 | 391.3314 | 0.75998 | -0.55367 | 1 | -0.82792 | 0.46636 | 0.59306 | 0.50559 | -0.25498 | 0.071023
4979 | L52158 | L | 303.6 | 312.7 | 1429 | 47.7 | 198 | 0 | No Failure | 4081 | 864.3872 | 0.60281 | 1.2681 | 0 | -0.51188 | -0.11105 | 0.35242 | 0.65499 | -0.23659 | 0.16478
4980 | L52159 | M | 303.7 | 312.7 | 1612 | 36.3 | 200 | 0 | No Failure | 772 | 4193.2168 | 0.7711 | -1.5169 | 0 | 1.0521 | 0.11888 | 0.66296 | 0.2728 | -0.50144 | -0.31787
4981 | L52160 | M | 303.7 | 312.8 | 1685 | 31.8 | 203 | 0 | No Failure | 772 | 4193.2168 | 1.1225 | -1.1031 | 0 | 0.30313 | 0.24824 | 0.40054 | 0.16304 | -0.17994 | -0.46705
4982 | L52161 | M | 303.7 | 312.8 | 1558 | 37.7 | 206 | 0 | No Failure | 2510 | 2461.3155 | -0.72846 | 0.63065 | 0 | -0.61319 | -1.3076 | 0.2441 | 0.26803 | 0.32318 | -0.38946
4983 | L52162 | L | 303.7 | 313 | 1811 | 24.3 | 209 | 0 | No Failure | 4724 | 276.229 | 1.507 | -0.4617 | 1 | -1.0812 | 1.5792 | 0.11482 | 0.077523 | 0.041397 | -0.64302
4984 | L52163 | L | 303.8 | 313.1 | 1869 | 25.8 | 211 | 0 | No Failure | 278 | 4634.8912 | -1.3082 | -0.056124 | 0 | 1.4372 | -1.9887 | 0.60527 | -0.036075 | 0.17339 | -0.63886
4985 | L52164 | L | 303.8 | 313.1 | 1256 | 58.7 | 213 | 1 | Overstrain Failure | 368 | 4633.9271 | 0.22232 | 0.090529 | 0 | -0.97405 | 1.0812 | 0.086545 | 0.31074 | -0.096897 | -0.37098
4986 | L52165 | M | 303.8 | 313 | 1789 | 23.5 | 215 | 0 | No Failure | 3978 | 968.3996 | 1.6475 | 1.4125 | 0 | 0.67791 | 1.0068 | -0.096335 | 0.0046103 | -0.15584 | -0.4495
4987 | L52166 | L | 303.7 | 312.9 | 1502 | 40.5 | 0 | 0 | No Failure | 1368 | 3592.925 | -1.681 | -0.77824 | 1 | -0.51715 | -2.3514 | -0.44415 | -0.10073 | -0.4938 | -0.20887
4988 | L52167 | M | 303.7 | 313 | 1303 | 54.4 | 2 | 0 | No Failure | 658 | 4307.2468 | 0.939 | 0.19828 | 0 | 1.1103 | 1.8508 | -0.62746 | 0.54737 | -0.19636 | 0.25346
4989 | L52168 | L | 303.8 | 313.1 | 2497 | 13 | 5 | 1 | Power Failure | 3196 | 1794.8478 | 0.42589 | -1.4076 | 0 | -2.1313 | -0.3625 | -1.1148 | 0.63315 | -0.06675 | 0.1343
4990 | L52169 | L | 303.9 | 313.2 | 1499 | 37.4 | 7 | 0 | No Failure | 4455 | 488.6113 | -1.3083 | -0.20418 | 1 | 0.21353 | -1.2251 | -1.0564 | 0.27189 | -0.0089612 | 0.024374
4991 | L52170 | L | 303.9 | 313.2 | 1393 | 46.5 | 9 | 0 | No Failure | 356 | 4611.6639 | 1.1208 | -0.27726 | 1 | 0.094691 | 1.716 | -0.68538 | 0.77519 | 0.0073849 | 0.11167
4992 | L52171 | M | 303.9 | 313 | 1475 | 41 | 11 | 0 | No Failure | 1229 | 3672.24 | 1.5595 | 0.70895 | 1 | 0.064548 | 0.30991 | -0.66908 | 0.43131 | 0.0083495 | 0.20034
4993 | L52172 | L | 303.8 | 312.9 | 1573 | 34.6 | 14 | 0 | No Failure | 4606 | 349.236 | 1.3679 | 0.84632 | 1 | 0.035222 | -0.13535 | -0.6591 | 0.28329 | -0.44578 | 0.3038
4994 | L52173 | L | 303.8 | 312.9 | 1819 | 23.7 | 16 | 0 | No Failure | 1077 | 3917.9494 | -1.3804 | -1.1186 | 1 | -0.20174 | -1.9415 | -0.68538 | 0.13076 | -0.80264 | 0.36246
4995 | L52174 | M | 303.5 | 312.6 | 1642 | 29.4 | 18 | 0 | No Failure | 356 | 4611.6639 | 1.2082 | -0.12245 | 0 | 1.3193 | 1.8286 | -0.51555 | 0.15246 | -0.41578 | 0.32921
4996 | L52175 | L | 303.6 | 312.6 | 1540 | 39.8 | 21 | 0 | No Failure | 1639 | 3327.2002 | -0.5986 | -0.27243 | 1 | -1.1598 | -1.2764 | -0.33201 | -0.31317 | -0.43395 | 0.61602
4997 | L52176 | M | 303.6 | 312.8 | 1400 | 43.2 | 23 | 0 | No Failure | 2487 | 2442.1232 | 0.81941 | -1.5617 | 0 | 0.042234 | 1.0017 | -0.22934 | -0.49487 | -0.58363 | 0.67468
4998 | L52177 | M | 303.6 | 312.8 | 2659 | 11.4 | 26 | 1 | Power Failure | 3831 | 1102.0013 | 0.60526 | -0.93799 | 1 | -0.093007 | -0.1513 | -0.18639 | -0.49077 | -0.51193 | 0.48301
4999 | L52178 | M | 303.6 | 312.8 | 1825 | 25.2 | 29 | 0 | No Failure | 1752 | 3196.5138 | -1.2719 | 0.81568 | 0 | 0.49171 | -1.3261 | -0.27536 | -0.78853 | -0.62343 | 0.070099
5000 | L52179 | M | 303.7 | 312.9 | 1532 | 41.3 | 32 | 0 | No Failure | 2044 | 2906.7907 | -1.12 | -0.21327 | 0 | 1.3677 | 0.10732 | -0.30725 | -0.66276 | -1.1148 | 0.046544
5001 | L52180 | L | 303.7 | 312.8 | 1832 | 23.6 | 35 | 0 | No Failure | 1332 | 3670.3585 | -1.5071 | -1.0209 | 1 | -1.4457 | -0.27347 | -0.80906 | -0.235 | -0.75546 | 0.12137
5002 | L52181 | M | 303.6 | 312.7 | 2174 | 17.6 | 37 | 0 | No Failure | 4166 | 841.4833 | 0.83993 | -1.2032 | 1 | -0.16896 | 1.658 | -0.53539 | -0.050627 | -0.20879 | 0.077027
5003 | L52182 | L | 303.7 | 312.8 | 1627 | 31.7 | 40 | 0 | No Failure | 2718 | 2287.7462 | -0.88356 | -1.4955 | 0 | -0.55948 | -1.2175 | -0.66388 | -0.10951 | -0.10355 | -0.019503
5004 | L52183 | L | 303.7 | 312.8 | 1437 | 51.3 | 42 | 0 | No Failure | 4770 | 236.3375 | -0.64309 | -1.6414 | 1 | 0.69356 | 0.16986 | -0.61201 | -0.065962 | 0.30303 | 0.31858
5005 | L52184 | L | 303.7 | 312.8 | 1364 | 46.3 | 44 | 0 | No Failure | 2487 | 2442.1232 | 1.0188 | 1.5836 | 1 | -0.29397 | 1.174 | -0.66315 | 0.25006 | 0.70143 | 0.2239
5006 | L52185 | M | 303.7 | 312.9 | 1444 | 52.7 | 46 | 0 | No Failure | 4987 | 18.8251 | -0.58523 | 1.7125 | 0 | 1.2965 | -1.1332 | -0.62458 | 0.28296 | 0.51524 | 0.24884
5007 | L52186 | M | 303.7 | 312.8 | 1366 | 47.3 | 49 | 0 | No Failure | 3277 | 1715.3856 | 0.5455 | -0.67702 | 1 | -1.591 | 0.79876 | -0.56698 | 0.32398 | -0.13973 | 0.37632
5008 | L52187 | L | 303.8 | 312.9 | 1442 | 48.3 | 52 | 0 | No Failure | 4348 | 582.0809 | -0.6658 | 0.53747 | 1 | 0.078278 | -0.85572 | -0.097461 | 0.52906 | 0.15076 | 0.66406
5009 | L52188 | H | 303.7 | 312.8 | 1488 | 42.8 | 54 | 0 | No Failure | 3580 | 1382.5405 | 0.93699 | 0.35054 | 1 | 0.32934 | 1.1323 | 0.20301 | 0.74401 | 0.34633 | 0.77952
5010 | L52189 | L | 303.7 | 312.8 | 1523 | 40.7 | 59 | 0 | No Failure | 1825 | 3123.3857 | 1.1833 | 0.6527 | 1 | 0.023227 | 0.17399 | 0.20998 | 0.5449 | 0.61049 | 1.2839
5011 | L52190 | L | 303.7 | 312.8 | 1543 | 38.3 | 61 | 0 | No Failure | 1453 | 3495.7806 | -0.38009 | -1.5624 | 1 | 1.3637 | -1.1045 | 0.23129 | 0.050497 | 0.52516 | 0.695
5012 | L52191 | M | 303.7 | 312.8 | 1634 | 33.8 | 63 | 0 | No Failure | 2056 | 2951.023 | 1.5709 | 0.77545 | 1 | -0.13443 | 1.3782 | 0.055761 | 0.055223 | 1.016 | 0.61187
5013 | L52192 | M | 303.8 | 312.9 | 1815 | 27.8 | 66 | 0 | No Failure | 1019 | 3939.9539 | 0.40894 | 1.5153 | 1 | -0.51948 | -0.82087 | 0.020241 | -0.27288 | 0.85326 | 0.55367
5014 | L52193 | M | 303.8 | 312.9 | 1594 | 35.2 | 69 | 0 | No Failure | 1115 | 3848.2532 | -0.058572 | 1.6713 | 1 | -0.70855 | -0.33028 | -0.11415 | -0.33983 | 0.33822 | 0.3172
5015 | L52194 | L | 303.8 | 313 | 1452 | 38.6 | 72 | 0 | No Failure | 1287 | 3622.3512 | -1.2887 | 0.22608 | 1 | 0.073971 | -0.86902 | 0.038503 | -0.28453 | -0.089304 | -0.16684
5016 | L52195 | L | 303.9 | 313 | 1759 | 28.4 | 74 | 0 | No Failure | 4579 | 408.8522 | -0.35647 | 0.89203 | 0 | 0.6677 | 0.65854 | 0.43169 | 0.0060202 | -0.35467 | -0.10033
5017 | L52196 | L | 303.9 | 313 | 1408 | 47.5 | 76 | 0 | No Failure | 4186 | 724.2788 | -0.069586 | -0.038434 | 0 | 0.36066 | 0.20265 | 0.47146 | 0.13945 | -0.25065 | -0.29477
5018 | L52197 | L | 303.9 | 313 | 1483 | 45 | 78 | 0 | No Failure | 3477 | 1487.5112 | 0.074182 | -1.0599 | 1 | -0.86909 | 0.10155 | 0.33031 | 0.23739 | -0.32996 | -0.30124
5019 | L52198 | M | 303.9 | 313 | 1620 | 36.6 | 80 | 0 | No Failure | 4775 | 174.2964 | 0.21792 | -0.46635 | 0 | 0.30646 | 0.10152 | 0.11417 | 0.53729 | 0.062682 | -0.36498
5020 | L52199 | M | 304 | 313.1 | 1466 | 39.5 | 83 | 0 | No Failure | 2530 | 2436.6498 | 0.16405 | -1.1008 | 0 | 0.92451 | -0.038065 | -0.11625 | 0.15648 | 0.43682 | -0.15622
5021 | L52200 | L | 304.1 | 313.1 | 1556 | 36.3 | 86 | 0 | No Failure | 4646 | 292.6008 | 0.31066 | 1.4121 | 0 | -0.582 | 0.10355 | -0.59087 | 0.33655 | 0.44013 | -0.068923
5022 | L52201 | L | 304 | 313 | 1350 | 61.1 | 88 | 0 | No Failure | 4390 | 587.6455 | 0.42015 | -0.43498 | 0 | -0.27909 | 0.077335 | -0.60927 | 0.2148 | 0.38707 | 0.2687
5023 | L52202 | L | 304 | 313.1 | 1404 | 47.1 | 90 | 0 | No Failure | 3634 | 1296.7057 | 1.5737 | 0.90338 | 0 | -1.1343 | 0.81486 | -0.90455 | -0.11735 | 0.414 | -0.26475
5024 | L52203 | M | 304 | 313 | 1575 | 34.5 | 92 | 0 | No Failure | 3258 | 1700.558 | -1.6861 | 1.4044 | 0 | 0.25597 | -2.3029 | -0.93373 | -0.089856 | 0.015715 | 0.1694
5025 | L52204 | L | 303.9 | 313.1 | 1639 | 29 | 95 | 0 | No Failure | 2895 | 2010.4555 | 1.0644 | -1.0842 | 0 | 0.060992 | 1.9431 | -0.80638 | 0.50626 | -0.5461 | 0.5666
5026 | L52205 | M | 303.9 | 313.1 | 1473 | 42.8 | 97 | 0 | No Failure | 265 | 4737.6544 | -0.29811 | 1.1469 | 0 | 1.0312 | -0.96255 | -0.44863 | 0.30322 | -0.40892 | 0.55229
5027 | L52206 | L | 303.9 | 313.2 | 1481 | 40 | 100 | 0 | No Failure | 2876 | 2097.4421 | -1.2406 | -0.30037 | 0 | -1.2582 | -0.66582 | -0.40021 | 0.51495 | -0.55647 | 0.43543
5028 | L52207 | L | 304 | 313.3 | 1294 | 54.6 | 102 | 0 | No Failure | 1973 | 3014.9685 | 1.7112 | -1.088 | 0 | -0.19329 | 2.0852 | 0.0727 | 0.6616 | -0.78254 | 0.67745
5029 | L52208 | M | 303.9 | 313.2 | 1630 | 29.3 | 104 | 0 | No Failure | 2670 | 2279.8693 | 1.2944 | -1.4047 | 1 | 0.80942 | -0.2944 | 0.53365 | 0.60215 | -0.7029 | 0.5121
5030 | L52209 | M | 303.9 | 313.2 | 1624 | 39.8 | 107 | 0 | No Failure | 1316 | 3685.1583 | 0.049196 | -0.39833 | 0 | 0.87575 | -0.8797 | 0.70838 | 0.63184 | -0.46221 | 0.43035
5031 | L52210 | M | 303.9 | 313.1 | 1437 | 48.3 | 110 | 0 | No Failure | 4869 | 106.1884 | 0.76058 | 0.40911 | 1 | -0.06258 | 0.50253 | 0.54763 | 0.77829 | -0.52994 | 0.21235
5032 | L52211 | M | 303.8 | 313 | 1514 | 45 | 113 | 0 | No Failure | 2566 | 2442.1129 | -0.50734 | -1.4307 | 0 | 0.24285 | -0.89572 | 0.21276 | 0.88 | -0.93358 | -0.32341
5033 | L52212 | M | 304 | 313.1 | 1694 | 31.4 | 116 | 0 | No Failure | 2849 | 2079.8684 | 1.4139 | -0.68985 | 0 | -0.23556 | 1.3572 | 0.057928 | 1.1945 | -0.4817 | -0.1733
5034 | L52213 | L | 304 | 313.1 | 1564 | 50.9 | 119 | 0 | No Failure | 3297 | 1634.2846 | 1.4429 | -0.20129 | 1 | -0.20268 | 0.020509 | 0.016739 | 0.91343 | -0.12527 | -0.56681
5035 | L52214 | M | 303.9 | 313.1 | 1514 | 41.1 | 121 | 0 | No Failure | 4786 | 199.6124 | 0.78142 | -0.73697 | 1 | -0.31056 | -0.46732 | -0.32145 | 0.78569 | -0.37209 | -0.66057
5036 | L52215 | M | 304 | 313.2 | 1500 | 40.6 | 124 | 0 | No Failure | 3343 | 1599.5427 | 1.2692 | -1.6091 | 1 | -0.6783 | 0.34455 | -0.26688 | 0.51197 | -0.18318 | -0.4398
5037 | L52216 | L | 304 | 313.2 | 1615 | 37.8 | 127 | 0 | No Failure | 379 | 4595.585 | 1.0652 | 0.82869 | 1 | 0.87951 | -0.14409 | -0.34339 | -0.021569 | 0.11693 | 0.18141
5038 | L52217 | M | 304.1 | 313.2 | 1586 | 41.1 | 129 | 0 | No Failure | 3615 | 1306.7324 | 0.0084305 | 1.0923 | 0 | 0.16628 | -0.74657 | -0.35822 | -0.41849 | -0.10531 | 0.067328
5039 | L52218 | L | 304.1 | 313.3 | 1732 | 28.5 | 132 | 0 | No Failure | 2430 | 2556.7066 | 0.80421 | -1.4354 | 1 | -1.2529 | 0.56215 | -0.68823 | -0.11275 | -0.0026853 | 0.072408
5040 | L52219 | H | 304.1 | 313.3 | 1689 | 32.5 | 134 | 0 | No Failure | 1173 | 3829.1819 | -0.58719 | 0.20755 | 1 | 1.0782 | -0.98295 | -0.6915 | -0.32487 | -0.0074339 | 0.13337
5041 | L52220 | H | 304.1 | 313.2 | 1586 | 34.6 | 139 | 0 | No Failure | 4156 | 775.7439 | -1.3985 | -0.10847 | 1 | -1.1418 | -0.57316 | -1.0038 | 0.13531 | -0.32983 | 0.49825
5042 | L52221 | L | 304 | 313.2 | 1314 | 47.1 | 144 | 0 | No Failure | 3594 | 1355.5038 | -0.91939 | -0.28256 | 0 | 1.0976 | 0.33846 | -0.44195 | 0.5652 | -0.53452 | 0.3389
5043 | L52222 | L | 304.1 | 313.2 | 1569 | 35.8 | 146 | 0 | No Failure | 3815 | 1151.5878 | 1.5371 | 1.6054 | 1 | -0.94822 | 1.7353 | -0.40671 | 0.99416 | -0.6558 | 0.09504
5044 | L52223 | L | 304.1 | 313.2 | 1468 | 39.4 | 148 | 0 | No Failure | 1551 | 3372.2856 | -0.25636 | -1.4591 | 0 | -0.097502 | -1.267 | -0.34368 | 0.82084 | -1.202 | 0.42112
5045 | L52224 | L | 304.1 | 313.2 | 1412 | 47.5 | 150 | 0 | No Failure | 722 | 4192.5026 | 1.7137 | -1.4044 | 0 | -0.014466 | 1.3917 | -0.37654 | 1.1245 | -1.0243 | -0.13636
5046 | L52225 | M | 304.1 | 313.2 | 1510 | 46.9 | 152 | 0 | No Failure | 1851 | 3122.5212 | 0.75094 | -1.1319 | 1 | 1.9492 | -0.68014 | -0.08427 | 0.91151 | -0.47424 | -0.66011
5047 | L52226 | M | 304.1 | 313.2 | 1410 | 42.4 | 155 | 0 | No Failure | 3422 | 1526.2041 | 1.2254 | -0.88897 | 1 | -0.76447 | 0.33515 | -0.61359 | 0.99664 | -0.078663 | -0.73632
5048 | L52227 | M | 304.1 | 313.3 | 1680 | 29.3 | 158 | 0 | No Failure | 4949 | 55.0083 | 0.67056 | -1.1257 | 0 | -0.84994 | -0.39196 | -0.48902 | 0.54673 | -0.07796 | -0.25413
5049 | L52228 | H | 304 | 313.2 | 1271 | 68.6 | 161 | 1 | Power Failure | 3062 | 1870.4044 | 1.2619 | -0.5703 | 1 | -0.43657 | 0.41771 | -0.31912 | 0.48763 | 0.406 | -0.32387
5050 | L52229 | H | 304 | 313.1 | 1472 | 45.5 | 166 | 0 | No Failure | 2128 | 2874.6512 | 0.64878 | 1.3457 | 0 | 1.1352 | -0.43313 | 0.13337 | 0.00421 | 0.78034 | 0.010056
5051 | L52230 | H | 304 | 313 | 1701 | 30.4 | 171 | 0 | No Failure | 2576 | 2352.8273 | 1.1766 | 0.84595 | 0 | -0.95608 | 0.37285 | 0.03634 | -0.20339 | 0.5268 | 0.19434
5052 | L52231 | L | 303.9 | 313 | 1480 | 39.9 | 176 | 0 | No Failure | 2675 | 2287.3779 | -1.0241 | -0.88545 | 0 | 1.5477 | -1.5547 | 0.42148 | -0.54787 | 0.67964 | -0.1927
5053 | L52232 | L | 303.9 | 313 | 1433 | 48.4 | 178 | 0 | No Failure | 4770 | 236.3375 | 0.37506 | 1.2941 | 0 | -0.68961 | 0.98842 | 0.35669 | -0.36203 | 1.1523 | -0.33819
5054 | L52233 | L | 303.8 | 312.9 | 1514 | 34.3 | 180 | 0 | No Failure | 887 | 4026.8345 | -1.1552 | 1.3014 | 0 | 0.56265 | -1.0811 | 0.40181 | -0.10304 | 0.84163 | -0.6227
5055 | L52234 | L | 303.8 | 312.9 | 1619 | 35.7 | 182 | 0 | No Failure | 2576 | 2347.8649 | -0.38923 | 0.078023 | 0 | -0.80791 | 0.54112 | 0.48422 | 0.053461 | 0.38116 | -0.56774
5056 | L52235 | H | 303.8 | 312.9 | 1378 | 45.6 | 184 | 0 | No Failure | 4069 | 912.2809 | -0.54582 | 1.6102 | 0 | 0.74893 | -0.11064 | 0.61322 | 0.13486 | 0.62809 | -0.15206
5057 | L52236 | M | 303.9 | 312.9 | 1430 | 53.5 | 189 | 0 | No Failure | 444 | 4474.8275 | -0.09493 | 1.4778 | 0 | -0.043279 | 0.31851 | 0.52742 | 0.18104 | 0.16447 | 0.32874
5058 | L52237 | L | 303.8 | 312.9 | 1367 | 49.9 | 192 | 0 | No Failure | 1705 | 3195.6819 | 1.67 | -0.25924 | 1 | -0.30097 | 1.2468 | 0.26723 | 0.44397 | 0.11533 | 0.37862
5059 | L52238 | L | 303.9 | 312.9 | 1526 | 42.5 | 194 | 0 | No Failure | 1876 | 3126.1144 | -0.37274 | -1.001 | 1 | 0.69453 | -1.4431 | 0.5229 | 0.19811 | 0.23731 | 0.6987
5060 | L52239 | L | 303.9 | 312.8 | 1419 | 47.9 | 196 | 0 | No Failure | 4331 | 672.0161 | 0.017755 | 1.3127 | 0 | -0.64313 | 0.27585 | 0.29589 | 0.49276 | 0.099052 | 0.79015
5061 | L52240 | L | 304 | 312.8 | 1542 | 42.7 | 198 | 0 | No Failure | 4817 | 139.5505 | -0.31489 | -0.70794 | 1 | -0.010679 | -0.23501 | 0.16412 | 0.4579 | -0.31749 | 0.17125
5062 | L52241 | L | 304 | 312.9 | 1363 | 62.5 | 200 | 1 | Overstrain Failure | 3128 | 1853.8187 | 1.2197 | 1.2321 | 1 | -0.65989 | 1.0841 | 0.13892 | 0.62559 | -0.10335 | -0.14097
5063 | L52242 | L | 304 | 312.9 | 1313 | 53.9 | 202 | 0 | No Failure | 594 | 4320.7974 | 0.44072 | 0.35068 | 0 | 1.5231 | -0.55032 | 0.026498 | 0.40417 | -0.42386 | -0.17146
5064 | L52243 | H | 304 | 312.9 | 1495 | 46.6 | 0 | 0 | No Failure | 1453 | 3495.7806 | 1.1005 | -1.6923 | 1 | -1.0122 | 0.46606 | -0.43385 | 0.656 | -0.57199 | 0.086264
5065 | L52244 | L | 304 | 313 | 1407 | 42.1 | 5 | 0 | No Failure | 3961 | 1001.5534 | -0.15653 | -0.77001 | 1 | -0.30641 | -0.88802 | -0.57924 | 0.64037 | -0.0037496 | 0.1694
5066 | L52245 | L | 304.1 | 313 | 1566 | 37.2 | 7 | 0 | No Failure | 4634 | 294.8895 | 0.52355 | 0.36272 | 1 | 0.36622 | 0.48042 | -0.49396 | 0.38593 | -0.033339 | 0.72918
5067 | L52246 | L | 304.1 | 313.1 | 1550 | 30.9 | 9 | 0 | No Failure | 3722 | 1244.6153 | 0.11264 | -0.37039 | 1 | -0.96835 | -0.2903 | -0.38767 | 0.39133 | 0.014295 | 1.1753
5068 | L52247 | M | 304.2 | 313.2 | 1396 | 50.5 | 11 | 0 | No Failure | 2769 | 2204.6736 | 1.6999 | -0.39002 | 0 | 0.29283 | 1.1213 | -0.2896 | 0.46737 | -0.043577 | 0.9772
5069 | L52248 | M | 304.3 | 313.3 | 1540 | 39 | 14 | 0 | No Failure | 1709 | 3280.3078 | 1.0223 | 1.1489 | 1 | 0.10149 | -0.47868 | -0.37896 | 0.0053206 | 0.024563 | 0.87467
5070 | L52249 | M | 304.2 | 313.2 | 1380 | 48.7 | 17 | 0 | No Failure | 2337 | 2624.1868 | -1.4287 | -0.91796 | 1 | 0.50925 | -1.7315 | -0.2045 | 0.052711 | 0.022722 | 0.60355
5071 | L52250 | M | 304.2 | 313.1 | 1608 | 31.1 | 20 | 0 | No Failure | 2768 | 2146.1753 | 0.55059 | 0.6009 | 0 | 0.44054 | 1.3982 | 0.030023 | 0.31178 | 0.28286 | 0.47793
5072 | L52251 | H | 304.2 | 313 | 1442 | 40.9 | 23 | 0 | No Failure | 2156 | 2781.4388 | 0.49281 | -0.65975 | 1 | -0.99744 | -0.040832 | -0.16153 | 0.25724 | 0.098127 | 0.093192
5073 | L52252 | L | 304.1 | 313 | 1408 | 45.3 | 28 | 0 | No Failure | 115 | 4862.644 | -0.61036 | -0.049314 | 1 | -0.36995 | -0.77933 | -0.031258 | 0.34396 | 0.28308 | 0.54213
5074 | L52253 | M | 304 | 313 | 1454 | 46.8 | 30 | 0 | No Failure | 4230 | 691.271 | 1.2592 | 1.1397 | 0 | 1.0344 | 1.3207 | 0.074742 | 0.31426 | 0.42792 | 0.64974
5075 | L52254 | L | 304.1 | 313.1 | 1666 | 34.6 | 33 | 0 | No Failure | 1343 | 3603.0961 | -0.13338 | 0.38275 | 0 | 0.72166 | -0.98381 | 0.24718 | -0.028104 | 0.21568 | 0.4613
5076 | L52255 | L | 304.1 | 313.2 | 1366 | 46.6 | 35 | 0 | No Failure | 791 | 4199.1236 | 0.27788 | -0.32278 | 0 | -1.0661 | 0.29051 | -0.25987 | -0.31975 | 0.05843 | 0.48439
5077 | L52256 | L | 304.2 | 313.2 | 1464 | 44.9 | 37 | 0 | No Failure | 4486 | 469.9319 | 0.92642 | 0.26501 | 1 | 0.14054 | 0.45814 | -0.4306 | -0.25713 | -0.17168 | 0.63635
5078 | L52257 | L | 304.3 | 313.3 | 1775 | 24.9 | 39 | 0 | No Failure | 4869 | 126.65 | -0.75886 | 0.67488 | 1 | -0.45576 | -1.1906 | -0.068484 | -0.39211 | -0.22013 | -0.019965
5079 | L52258 | M | 304.3 | 313.4 | 1482 | 43.8 | 41 | 0 | No Failure | 3432 | 1480.21 | -0.45258 | 0.078544 | 1 | 1.2693 | 0.21635 | 0.20301 | -0.58445 | -0.046298 | -0.25644
5080 | L52259 | M | 304.2 | 313.4 | 1411 | 54.8 | 44 | 0 | No Failure | 2066 | 2879.3787 | -1.5916 | -0.4035 | 1 | -1.6811 | -0.80468 | 0.02286 | -0.80014 | -0.14406 | -0.21949
5081 | L52260 | L | 304.2 | 313.3 | 1410 | 51.6 | 47 | 0 | No Failure | 2358 | 2600.3244 | 0.59097 | -1.4733 | 0 | 0.12316 | 1.5418 | 0.48878 | -0.24126 | -0.19559 | -0.13543
5082 | L52261 | M | 304.1 | 313.3 | 1494 | 39 | 49 | 0 | No Failure | 1976 | 3010.276 | 0.25152 | 0.022765 | 0 | 2.0247 | -0.23982 | 1.0593 | -0.136 | -0.020192 | -0.080469
5083 | L52262 | H | 304.1 | 313.2 | 1590 | 43.4 | 52 | 0 | No Failure | 324 | 4673.9515 | -1.7206 | 1.544 | 0 | -0.7762 | -1.3932 | 0.50032 | -0.51268 | 0.12747 | 0.1343
5084 | L52263 | L | 304.1 | 313.1 | 1327 | 54.1 | 57 | 0 | No Failure | 1023 | 3930.2392 | -1.531 | -0.41025 | 1 | -0.32776 | 0.13388 | 0.57574 | -0.32312 | 0.1382 | 0.23129
5085 | L52264 | L | 304.1 | 313.1 | 1969 | 20.8 | 59 | 0 | No Failure | 3526 | 1440.5368 | 1.2028 | -0.66116 | 1 | 0.60349 | 1.9312 | 0.43351 | -0.039441 | -0.034814 | 0.20543
5086 | L52265 | M | 304 | 313 | 1377 | 56 | 61 | 0 | No Failure | 1735 | 3266.6375 | 1.1173 | -0.59634 | 1 | 0.49288 | -0.060404 | 0.38938 | 0.044925 | 0.037555 | 0.058552
5087 | L52266 | L | 304 | 313 | 1541 | 45.9 | 64 | 0 | No Failure | 4845 | 116.831 | -1.6319 | 0.76109 | 1 | -1.9689 | -1.9421 | 0.18958 | -0.082192 | -0.16621 | -0.27076
5088 | L52267 | M | 304 | 313 | 1685 | 28.2 | 66 | 0 | No Failure | 1133 | 3785.6076 | -0.77276 | 1.5977 | 0 | 1.4669 | 0.60689 | 0.74739 | 0.4385 | -0.40077 | -0.095711
5089 | L52268 | L | 304 | 313.1 | 1465 | 41 | 69 | 0 | No Failure | 605 | 4353.0447 | -0.11264 | -1.2753 | 0 | -1.0974 | 0.46632 | 0.27796 | 0.41128 | -0.97952 | 0.034073
5090 | L52269 | M | 303.9 | 313.1 | 1483 | 47.2 | 71 | 0 | No Failure | 578 | 4340.7661 | 1.6246 | -0.29932 | 0 | 0.9504 | 1.2272 | 0.04306 | 0.39586 | -0.47711 | -0.068923
5091 | L52270 | M | 303.9 | 313.2 | 1570 | 40.7 | 74 | 0 | No Failure | 3301 | 1608.9791 | 0.48171 | -1.6152 | 0 | -0.057605 | -0.80739 | 0.054495 | 0.40792 | -0.31237 | -0.094787
5092 | L52271 | L | 303.9 | 313.2 | 1345 | 48.2 | 77 | 0 | No Failure | 1069 | 3912.4129 | 0.97159 | -0.41172 | 1 | 0.71003 | 0.34605 | -0.041448 | 0.062742 | -0.31161 | 0.26593
5093 | L52272 | M | 303.9 | 313.2 | 1608 | 40.6 | 79 | 0 | No Failure | 1061 | 3947.728 | -0.90885 | -1.2961 | 0 | -2.1655 | -1.3284 | -0.25384 | 0.21207 | -0.16565 | 0.34075
5094 | L52273 | M | 304 | 313.3 | 1415 | 52.8 | 82 | 0 | No Failure | 2445 | 2541.9484 | -0.18976 | 1.2367 | 1 | -0.26811 | 0.50797 | 0.18942 | 0.70694 | 0.18103 | -0.16361
5095 | L52274 | M | 304.1 | 313.5 | 1470 | 45.8 | 85 | 0 | No Failure | 4817 | 139.5505 | 1.6849 | 0.52439 | 0 | 1.8215 | 1.3243 | 0.52888 | 1.0304 | -0.090223 | 0.36431
5096 | L52275 | M | 304.1 | 313.5 | 1428 | 39.9 | 88 | 0 | No Failure | 1281 | 3647.1688 | -1.2442 | -1.6114 | 1 | -0.4373 | -2.0692 | 0.25859 | 0.44816 | -0.051301 | -0.026431
5097 | L52276 | H | 304.2 | 313.5 | 1627 | 32.2 | 91 | 0 | No Failure | 270 | 4688.2375 | 1.7182 | 0.31809 | 0 | 0.29824 | 2.0927 | 0.39786 | 0.74464 | 0.29303 | -0.26475
5098 | L52277 | L | 304.2 | 313.4 | 1457 | 49.4 | 96 | 0 | No Failure | 228 | 4734.0204 | 1.5655 | 0.43731 | 1 | 0.15302 | -0.10789 | 0.18319 | 0.28232 | 0.40737 | -0.70768
5099 | L52278 | L | 304.2 | 313.4 | 1475 | 40.2 | 98 | 0 | No Failure | 791 | 4199.1236 | 1.4276 | -0.11952 | 0 | -0.6352 | -0.09746 | 0.092467 | -0.36748 | 0.56222 | -0.33403
5100 | L52279 | L | 304.2 | 313.5 | 1438 | 50.1 | 100 | 0 | No Failure | 4231 | 745.6616 | -1.2263 | 0.719 | 1 | -0.33462 | -1.8748 | 0.36872 | -0.64873 | 0.835 | -0.33911
5101 | L52280 | M | 304.2 | 313.5 | 1437 | 47.2 | 102 | 0 | No Failure | 3282 | 1633.4092 | 0.23821 | 0.11029 | 0 | 1.0109 | 1.0346 | 0.23184 | -0.19759 | 0.79476 | 0.077489
5102 | L52281 | M | 304.1 | 313.4 | 1518 | 42.4 | 105 | 0 | No Failure | 2256 | 2673.3818 | -0.59336 | 0.88978 | 1 | -0.95332 | -0.58747 | -0.29419 | -0.078694 | 0.51479 | -0.082317
5103 | L52282 | M | 304.1 | 313.5 | 1587 | 33.6 | 108 | 0 | No Failure | 1808 | 3167.2485 | -1.6835 | 1.2115 | 1 | 0.59129 | -0.77014 | -0.37942 | 0.2171 | 0.20052 | 0.073794
5104 | L52283 | L | 304.1 | 313.4 | 1399 | 43.7 | 111 | 0 | No Failure | 1158 | 3770.2152 | 0.021302 | 1.2444 | 0 | 0.6625 | 1.2043 | -0.25833 | 0.86839 | -0.31704 | -0.20286
5105 | L52284 | L | 304.1 | 313.5 | 1469 | 44.6 | 113 | 0 | No Failure | 4039 | 944.9037 | 1.0294 | 0.51781 | 0 | -1.7955 | 0.71216 | -0.48394 | 0.65031 | -0.78948 | -0.6227
5106 | L52285 | L | 304.1 | 313.4 | 1374 | 56.6 | 115 | 0 | No Failure | 2077 | 2909.7863 | 0.83268 | -1.2895 | 0 | -0.36518 | -0.139 | 0.060263 | 0.18185 | -0.86313 | -0.5645
5107 | L52286 | L | 304 | 313.3 | 1519 | 36.7 | 117 | 0 | No Failure | 961 | 3990.3234 | 0.88561 | -0.6816 | 0 | 0.60543 | 0.037377 | 0.43259 | 0.23997 | -0.9035 | 0.042387
5108 | L52287 | L | 303.9 | 313.2 | 1540 | 44.4 | 119 | 0 | No Failure | 1364 | 3564.4794 | 1.5729 | -1.3763 | 0 | 1.3208 | 0.48551 | 0.43883 | 0.39134 | -0.97302 | 0.55229
5109 | L52288 | L | 303.9 | 313.3 | 1394 | 51.6 | 121 | 0 | No Failure | 3616 | 1387.3969 | -1.0691 | -1.1178 | 0 | -0.56345 | -1.8664 | 0.41701 | 0.096971 | -0.92087 | 0.34029
5110 | L52289 | M | 304 | 313.4 | 1389 | 45.8 | 123 | 0 | No Failure | 4332 | 620.8692 | -1.3129 | 0.14954 | 1 | 0.92662 | -0.17223 | 0.47968 | 0.5519 | -0.82175 | 0.58739
5111 | L52290 | M | 304 | 313.5 | 1732 | 26.2 | 126 | 0 | No Failure | 166 | 4746.512 | 1.1233 | -1.4914 | 1 | -0.97296 | 1.7209 | 0.393 | 0.74893 | -1.0777 | 0.57584
5112 | L52291 | L | 304.1 | 313.6 | 1556 | 37.4 | 129 | 0 | No Failure | 1889 | 3094.5681 | 1.6424 | -1.0292 | 0 | -0.68912 | 0.36673 | 0.47598 | 0.76599 | -0.72319 | -0.096635
5113 | L52292 | M | 304.1 | 313.6 | 1441 | 43.7 | 131 | 0 | No Failure | 3066 | 1930.2947 | 0.10108 | -1.1155 | 0 | 1.2216 | -1.0889 | 0.60459 | 0.74848 | -0.1768 | -0.66889
5114 | L52293 | L | 304.1 | 313.6 | 1382 | 46.7 | 134 | 0 | No Failure | 699 | 4251.4804 | 1.2056 | -0.62219 | 1 | -0.26466 | 0.78024 | 0.26692 | 0.64583 | 0.25995 | -0.67212
5115 | L52294 | M | 304.2 | 313.8 | 1481 | 44.9 | 136 | 0 | No Failure | 1981 | 2987.4447 | -0.32773 | -1.13 | 0 | 0.39848 | -1.0832 | -0.14892 | 0.21958 | 0.36017 | -0.59499
5116 | L52295 | M | 304.2 | 313.7 | 2113 | 18.4 | 139 | 0 | No Failure | 4812 | 104.7566 | 1.2086 | 0.28101 | 1 | -0.373 | 1.0853 | -0.50314 | 0.59469 | 0.80364 | -1.0393
5117 | L52296 | L | 304.2 | 313.8 | 1401 | 53.9 | 142 | 0 | No Failure | 2988 | 1941.9481 | 1.5549 | 1.7027 | 0 | -0.52779 | 0.24463 | -0.93265 | 0.07736 | 1.0889 | -1.0453
5118 | L52297 | L | 304.1 | 313.6 | 1611 | 31.4 | 144 | 0 | No Failure | 2495 | 2454.8611 | -0.41219 | 1.0682 | 0 | -0.42719 | -1.3896 | -0.94779 | 0.1107 | 1.0663 | -0.96679
5119 | L52298 | M | 304.2 | 313.6 | 1512 | 33.4 | 146 | 0 | No Failure | 2745 | 2217.5579 | -0.92568 | -0.12108 | 0 | -0.54106 | -0.36276 | -0.98322 | 0.24776 | 1.1674 | -0.49753
5120 | L52299 | L | 304.2 | 313.6 | 1411 | 46 | 149 | 0 | No Failure | 1981 | 2987.4447 | 1.5478 | 1.0873 | 1 | 0.61639 | 1.7473 | -0.53553 | 0.31041 | 1.1853 | -0.41486
5121 | L52300 | M | 304.2 | 313.6 | 1424 | 43.7 | 151 | 0 | No Failure | 144 | 4838.9859 | -1.3781 | 1.7074 | 0 | -0.63925 | -2.0669 | -0.59616 | -0.24139 | 0.92714 | 0.096425
5122 | L52301 | L | 304.2 | 313.6 | 1469 | 40 | 154 | 0 | No Failure | 2452 | 2453.7482 | 1.7216 | 1.5895 | 1 | 0.93745 | 2.1897 | -0.57186 | -0.01507 | 0.61087 | 0.71763
5123 | L52302 | H | 304.2 | 313.5 | 1684 | 29.8 | 156 | 0 | No Failure | 1229 | 3672.24 | 0.27311 | 1.5739 | 1 | -0.49891 | -1.0233 | -0.28947 | -0.35691 | 0.37522 | 0.81924
5124 | L52303 | M | 304.2 | 313.5 | 1532 | 41.3 | 161 | 0 | No Failure | 4255 | 721.3913 | -0.61245 | -0.031479 | 1 | 1.1673 | -0.62561 | -0.40399 | -0.44192 | -0.26679 | 0.93702
5125 | L52304 | M | 304.2 | 313.5 | 1557 | 37.3 | 164 | 0 | No Failure | 3603 | 1323.1262 | -1.2112 | -0.20359 | 1 | -1.181 | -0.42298 | -0.37131 | -0.61376 | -0.182 | 0.95457
5126 | L52305 | M | 304.3 | 313.5 | 1416 | 48.1 | 167 | 0 | No Failure | 3034 | 1892.1037 | -0.24645 | 0.12604 | 1 | -0.33895 | 0.6815 | 0.11865 | -0.33033 | -0.39011 | 0.70655
5127 | L52306 | L | 304.3 | 313.5 | 1802 | 25.4 | 170 | 0 | No Failure | 3718 | 1238.7523 | 0.012431 | 0.41125 | 1 | 1.8501 | 0.18287 | 0.13641 | -0.31442 | -0.34622 | 0.35692
5128 | L52307 | M | 304.3 | 313.5 | 2245 | 15.1 | 172 | 0 | No Failure | 1309 | 3644.4844 | -0.15198 | -1.6362 | 1 | -1.9024 | -0.11616 | -0.056422 | -0.5693 | -0.21603 | 0.40634
5129 | L52308 | L | 304.2 | 313.4 | 1434 | 42.5 | 175 | 0 | No Failure | 700 | 4247.8669 | -1.4716 | 0.39246 | 1 | 1.6878 | -0.93224 | 0.21417 | -0.54256 | -0.11594 | 0.28256
5130 | L52309 | M | 304.1 | 313.3 | 1725 | 28.3 | 177 | 0 | No Failure | 373 | 4547.7098 | 0.20597 | -1.2442 | 0 | 0.43594 | 1.1851 | 0.24716 | -0.45973 | 0.022559 | 0.08765
5131 | L52310 | L | 304.2 | 313.3 | 1668 | 35.7 | 180 | 0 | No Failure | 1562 | 3371.5975 | -0.16691 | 0.3455 | 1 | -2.0087 | -0.26343 | 0.035803 | -0.20617 | 0.407 | 0.39063
5132 | L52311 | L | 304.1 | 313.3 | 1452 | 43.9 | 182 | 0 | No Failure | 4540 | 392.5014 | -1.262 | 1.0622 | 0 | 1.1054 | -0.77361 | 0.15403 | -0.053543 | 0.51734 | 0.67376
5133 | L52312 | L | 304.1 | 313.3 | 1415 | 50 | 184 | 0 | No Failure | 2532 | 2464.9622 | -0.018269 | -1.1357 | 0 | -0.2637 | 0.87859 | -0.23158 | 0.12684 | 0.28597 | 0.77814
5134 | L52313 | L | 304.1 | 313.2 | 1824 | 25.8 | 186 | 0 | No Failure | 3066 | 1930.2947 | -1.0574 | 1.0849 | 1 | 0.84759 | -0.73412 | -0.21007 | 0.40859 | 0.47769 | 0.36985
5135 | L52314 | L | 304.1 | 313.3 | 1438 | 45.5 | 188 | 0 | No Failure | 1311 | 3651.9261 | 1.4738 | 0.67803 | 1 | -0.42807 | 1.7881 | -0.14417 | 0.91226 | 0.43601 | 0.65297
5136 | L52315 | L | 304.1 | 313.3 | 1883 | 24.5 | 190 | 0 | No Failure | 4298 | 709.3006 | 0.5962 | 0.89723 | 1 | -0.84329 | -0.61996 | 0.050564 | 0.70444 | 0.49082 | 0.51395
5137 | L52316 | L | 304.2 | 313.4 | 1735 | 28.9 | 192 | 0 | No Failure | 4540 | 392.5014 | -0.36007 | -0.094657 | 0 | -0.6762 | -0.67556 | -0.055115 | 0.36941 | 0.62195 | 0.43821
5138 | L52317 | L | 304.3 | 313.5 | 1464 | 36.7 | 194 | 0 | No Failure | 3519 | 1430.0567 | 1.3905 | -0.17708 | 1 | 1.1759 | 1.2366 | 0.53844 | 0.1342 | 0.4421 | 0.58554
5139 | L52318 | M | 304.3 | 313.6 | 1489 | 40.3 | 196 | 0 | No Failure | 4628 | 317.257 | 1.4609 | 0.87655 | 1 | 1.0046 | 0.049751 | 0.22865 | -0.47677 | 0.74618 | 0.88021
5140 | L52319 | M | 304.4 | 313.6 | 1510 | 38.9 | 199 | 0 | No Failure | 4119 | 872.8033 | 0.43464 | 0.95208 | 0 | 0.027472 | -0.72502 | -0.32522 | -0.49009 | 0.52748 | 0.33567
5141 | L52320 | M | 304.3 | 313.6 | 1585 | 32.1 | 202 | 0 | No Failure | 698 | 4298.8928 | -1.0789 | 1.5529 | 0 | -1.9056 | -1.0693 | -0.28317 | -0.30321 | 0.22475 | -0.10125
5142 | L52321 | L | 304.4 | 313.7 | 1509 | 35 | 205 | 1 | Tool Wear Failure | 144 | 4838.9859 | -1.5361 | -0.9939 | 0 | 1.7964 | -0.32297 | -0.10241 | -0.18736 | 0.05687 | -0.37052
5143 | L52322 | L | 304.4 | 313.6 | 1568 | 39.1 | 0 | 0 | No Failure | 3941 | 974.0277 | -1.6644 | 1.3433 | 1 | -2.0184 | -0.090665 | -0.64808 | -0.12673 | 0.049408 | -0.70953
5144 | L52323 | M | 304.3 | 313.5 | 1525 | 42 | 2 | 0 | No Failure | 3658 | 1351.7876 | 1.3943 | -0.21695 | 1 | 0.14146 | 2.1608 | -0.34687 | -0.010404 | -0.027669 | -0.66011
5145 | L52324 | L | 304.4 | 313.7 | 1607 | 33.5 | 5 | 0 | No Failure | 1566 | 3383.7678 | 1.3691 | -0.56158 | 1 | 2.1347 | -0.017864 | -0.37879 | -0.40347 | -0.2416 | -0.20517
5146 | L52325 | L | 304.5 | 313.7 | 1670 | 32.9 | 7 | 0 | No Failure | 3962 | 963.6504 | -0.4997 | 0.71348 | 1 | -1.415 | -1.3202 | -1.035 | -0.61492 | 0.092959 | 0.31535
5147 | L52326 | L | 304.4 | 313.6 | 1585 | 38.9 | 9 | 0 | No Failure | 3477 | 1487.5112 | -1.2329 | -1.0312 | 0 | -0.7724 | -0.51798 | -0.91422 | -0.78672 | -0.35501 | 0.1306
5148 | L52327 | L | 304.4 | 313.6 | 1569 | 38.4 | 11 | 0 | No Failure | 4656 | 326.3848 | -1.0828 | 0.95791 | 0 | 0.9763 | 0.10603 | -0.81722 | -0.23325 | -0.47776 | 0.0012808
5149 | L52328 | L | 304.4 | 313.6 | 1507 | 43.1 | 13 | 0 | No Failure | 4965 | -15.8279 | -0.57103 | -1.2866 | 0 | -1.0365 | 0.36151 | -0.71259 | -0.038508 | -0.4573 | -0.13728
5150 | L52329 | L | 304.3 | 313.5 | 1452 | 41.5 | 15 | 0 | No Failure | 1412 | 3519.8571 | 0.31185 | 1.1112 | 1 | -0.072735 | 0.62368 | -0.51324 | -0.16401 | -0.32987 | -0.33126
5151 | L52330 | L | 304.3 | 313.5 | 1590 | 29.8 | 17 | 0 | No Failure | 3259 | 1670.8421 | -1.3587 | -1.5264 | 1 | 1.3322 | -1.1801 | -0.43303 | -0.24935 | -0.38467 | -0.35805
5152 | L52331 | L | 304.3 | 313.6 | 1409 | 56 | 19 | 0 | No Failure | 846 | 4108.0826 | 1.5344 | -1.645 | 1 | -0.85633 | 2.0438 | -0.14106 | 0.097122 | -0.3331 | -0.389
5153 | L52332 | L | 304.3 | 313.5 | 2643 | 12.7 | 21 | 0 | No Failure | 387 | 4609.5421 | -0.10907 | 1.0602 | 0 | 1.0033 | -1.161 | -0.1143 | 0.010369 | -0.10032 | -0.090169
5154 | L52333 | L | 304.2 | 313.4 | 1644 | 31.7 | 23 | 0 | No Failure | 4663 | 307.5487 | -1.1985 | -0.64949 | 0 | -0.70163 | -0.76965 | -0.50111 | 0.2919 | -0.48044 | -0.11696
5155 | L52334 | L | 304.2 | 313.4 | 1568 | 37.6 | 25 | 0 | No Failure | 3892 | 1103.1971 | -0.11484 | 0.83725 | 1 | -0.49401 | 0.76554 | -0.5397 | 0.40692 | -0.19699 | 0.1694
5156 | L52335 | H | 304.2 | 313.3 | 1625 | 37.3 | 27 | 0 | No Failure | 2079 | 2850.4257 | 0.37364 | -1.2685 | 0 | 2.0811 | 0.34506 | -0.45734 | 0.36707 | -0.2526 | 0.019755
5157 | L52336 | L | 304.2 | 313.4 | 1482 | 41.4 | 32 | 0 | No Failure | 1511 | 3401.5903 | 1.1006 | -0.48107 | 0 | -1.7942 | 0.51356 | -0.93038 | -0.0046804 | -0.19635 | 0.33983
5158 | L52337 | H | 304.1 | 313.3 | 1397 | 49.6 | 34 | 0 | No Failure | 4386 | 523.634 | 1.2986 | -0.84035 | 1 | -0.45918 | 0.13982 | -0.85734 | -0.31449 | -0.0025636 | 0.58369
5159 | L52338 | L | 304.1 | 313.3 | 1459 | 50.3 | 39 | 0 | No Failure | 323 | 4622.6234 | -0.62342 | 0.76776 | 0 | 0.52973 | -1.3578 | -0.34393 | -0.48974 | 0.49558 | 0.471
5160 | L52339 | L | 304.2 | 313.4 | 1490 | 44 | 41 | 0 | No Failure | 4081 | 894.5656 | -0.31409 | 0.55919 | 0 | -0.06631 | 0.2185 | -0.49526 | -0.22555 | 0.19217 | -0.1322
5161 | L52340 | L | 304.1 | 313.2 | 1434 | 50.1 | 43 | 0 | No Failure | 1258 | 3692.0987 | -1.4851 | -0.98728 | 1 | 0.1171 | -0.82728 | -0.42422 | -0.15396 | 0.19174 | -0.5137
5162 | L52341 | M | 304.1 | 313.2 | 2028 | 18.9 | 45 | 0 | No Failure | 3128 | 1853.8187 | -0.44841 | 0.48787 | 1 | 0.13684 | 0.73235 | -0.55955 | 0.23568 | 0.42867 | -0.15067
5163 | L52342 | L | 304.2 | 313.3 | 1464 | 45.9 | 48 | 0 | No Failure | 4370 | 573.8976 | 0.42237 | 1.6504 | 0 | 1.098 | 0.61513 | -0.12674 | 0.28465 | 0.6284 | -0.14605
5164 | L52343 | M | 304.2 | 313.4 | 1713 | 23.5 | 50 | 0 | No Failure | 2358 | 2600.3244 | 0.69753 | -0.7493 | 0 | -1.8208 | 0.19437 | -0.5835 | 0.1391 | 0.51917 | 0.10058
5165 | L52344 | M | 304.3 | 313.4 | 1624 | 32.1 | 53 | 0 | No Failure | 4139 | 819.0996 | 0.043855 | 0.55708 | 1 | 0.71999 | -0.46179 | -0.29388 | -0.082278 | 0.36125 | 0.16201
5166 | L52345 | L | 304.2 | 313.4 | 1421 | 43.4 | 56 | 0 | No Failure | 929 | 4057.3828 | 0.46307 | 0.19735 | 1 | -0.61265 | 0.29613 | -0.20717 | 0.11118 | 0.14088 | 0.47469
5167 | L52346 | H | 304.2 | 313.5 | 1546 | 41.4 | 58 | 0 | No Failure | 4764 | 215.8854 | -0.20356 | 1.4865 | 0 | 2.1459 | -0.47095 | 0.26081 | 0.12126 | 0.41712 | 0.2239
5168 | L52347 | L | 304.2 | 313.4 | 1639 | 32.7 | 63 | 0 | No Failure | 4332 | 620.8692 | -0.30542 | 1.1042 | 0 | -2.0476 | -0.071971 | -0.22971 | 0.043207 | -0.1584 | 0.054857
5169 | L52348 | H | 304.1 | 313.4 | 1696 | 29.6 | 65 | 0 | No Failure | 1634 | 3330.101 | -0.40934 | -1.5389 | 1 | 0.81847 | -0.07343 | 0.1805 | 0.16976 | -0.56168 | -0.19778
5170 | L52349 | L | 304.1 | 313.3 | 1470 | 39.9 | 70 | 0 | No Failure | 1806 | 3144.7278 | 1.0111 | -0.54479 | 0 | 0.002443 | 1.0035 | -0.13223 | 0.40903 | 0.047004 | 0.12229
5171 | L52350 | M | 304.1 | 313.3 | 1480 | 38.4 | 72 | 0 | No Failure | 175 | 4813.8717 | 0.51347 | 1.5786 | 0 | 0.73559 | -0.35159 | 0.17664 | 0.50067 | 0.2076 | 0.19295
5172 | L52351 | M | 304.2 | 313.4 | 1329 | 54.5 | 75 | 0 | No Failure | 4937 | 28.5377 | -0.59382 | -1.3911 | 1 | -1.2435 | -0.78224 | -0.29465 | 0.15507 | -0.11298 | 0.42112
5173 | L52352 | L | 304.2 | 313.4 | 1740 | 28.2 | 78 | 0 | No Failure | 648 | 4262.9447 | 0.32736 | -0.91222 | 1 | 1.1374 | 0.65074 | -0.15049 | 0.21323 | 0.033072 | 0.22852
5174 | L52353 | M | 304.2 | 313.5 | 1739 | 28.1 | 80 | 0 | No Failure | 3064 | 1910.7415 | 0.78698 | 1.5045 | 1 | -1.7379 | 0.32468 | -0.54035 | 0.21904 | 0.39371 | 0.586
5175 | L52354 | M | 304.2 | 313.5 | 1390 | 47.8 | 83 | 0 | No Failure | 4343 | 630.3122 | 1.4694 | 0.2582 | 0 | 2.2005 | 0.48206 | -0.30389 | -0.10632 | 0.14727 | 0.78876
5176 | L52355 | L | 304.2 | 313.4 | 1740 | 23.7 | 86 | 0 | No Failure | 2086 | 2878.7537 | -1.2145 | -0.024342 | 0 | -2.0231 | -1.896 | -0.50087 | -0.59873 | 0.0057316 | 0.97351
5177 | L52356 | M | 304 | 313.3 | 1844 | 27.1 | 88 | 0 | No Failure | 298 | 4611.3462 | -0.30302 | -0.66079 | 0 | 0.93282 | 0.64391 | -0.47081 | -0.018484 | 0.013978 | 0.45437
5178 | L52357 | H | 304 | 313.1 | 1388 | 53.2 | 91 | 0 | No Failure | 3909 | 1069.6227 | 0.3564 | 0.89097 | 1 | -0.75094 | 0.46582 | -0.60325 | -0.052213 | 0.24333 | 0.46222
5179 | L52358 | H | 304 | 313.2 | 1517 | 43.1 | 96 | 0 | No Failure | 2007 | 2919.1989 | -0.83983 | 0.27233 | 0 | 0.47678 | -0.84508 | -0.25387 | -0.4548 | -0.047831 | 0.053933
5180 | L52359 | M | 304 | 313.1 | 1450 | 42.8 | 101 | 0 | No Failure | 951 | 4011.3032 | -0.99266 | -0.44951 | 1 | 0.66785 | -0.10797 | 0.074913 | -0.50581 | -0.076141 | -0.54557
5181 | L52360 | L | 304 | 313.2 | 1584 | 38.7 | 104 | 0 | No Failure | 3540 | 1392.6496 | 1.6867 | 0.016892 | 1 | -1.2203 | 1.8928 | 0.040978 | -0.27044 | 0.11448 | -0.53679
5182 | L52361 | L | 304 | 313.1 | 1720 | 28.7 | 106 | 0 | No Failure | 3636 | 1292.7529 | -0.47167 | 0.48596 | 1 | 0.35818 | -1.5248 | 0.30384 | -0.27312 | 0.25186 | -0.65919
5183 | L52362 | L | 303.9 | 313.1 | 1586 | 31.9 | 108 | 0 | No Failure | 1927 | 3056.3464 | -1.6565 | -0.56483 | 0 | 0.95285 | -0.83703 | 0.17984 | -0.49458 | 0.15496 | -0.94416
5184 | L52363 | M | 303.9 | 313 | 1901 | 22.5 | 110 | 0 | No Failure | 4579 | 329.1502 | -1.0949 | 0.13077 | 0 | 0.40393 | 0.39673 | -0.18812 | 0.058972 | 0.47777 | -0.41855
5185 | L52364 | L | 304 | 313 | 1397 | 42.4 | 113 | 0 | No Failure | 387 | 4609.5421 | 0.18419 | 0.50359 | 1 | -0.61475 | 0.90358 | -0.10961 | 0.010124 | 0.48934 | -0.090169
5186 | L52365 | L | 304 | 313 | 2012 | 21.1 | 115 | 0 | No Failure | 1019 | 3939.9539 | 1.6733 | 0.70378 | 1 | -0.1708 | 1.0519 | -0.51738 | -0.04267 | 0.71673 | -0.30078
5187 | L52366 | L | 304 | 313 | 2354 | 15 | 117 | 0 | No Failure | 2358 | 2600.3244 | -1.579 | 0.001491 | 0 | -1.0098 | -2.2975 | -0.54402 | -0.59588 | 0.44685 | -0.25875
5188 | L52367 | L | 304 | 313.1 | 1648 | 35.7 | 119 | 0 | No Failure | 4887 | 47.0903 | 1.1113 | 1.0492 | 1 | 0.090196 | 1.9005 | -0.097246 | -0.22932 | 0.19994 | -0.29154
5189 | L52368 | L | 304 | 313.2 | 1632 | 30.6 | 121 | 0 | No Failure | 3186 | 1724.2187 | -1.3391 | 0.18863 | 1 | 1.9827 | -1.7311 | -0.053433 | -0.70441 | -0.21522 | -0.52571
5190 | L52369 | M | 304.1 | 313.2 | 1427 | 46.9 | 123 | 0 | No Failure | 1973 | 3014.9685 | -0.079775 | 1.6406 | 1 | -2.3343 | 0.88964 | -0.39789 | -0.74195 | -0.05623 | -0.39546
5191 | L52370 | L | 304.1 | 313.2 | 1452 | 48 | 126 | 0 | No Failure | 2297 | 2703.8043 | -1.0928 | -0.64564 | 0 | 1.1769 | -0.71564 | -0.059091 | -1.0441 | -0.13005 | -0.25275
5192 | L52371 | L | 304 | 313.2 | 1416 | 46 | 128 | 0 | No Failure | 2576 | 2347.8649 | 0.25381 | -1.2331 | 1 | 0.66424 | 0.95126 | -0.21385 | -0.7615 | 0.27646 | 0.25023
5193 | L52372 | L | 303.9 | 313.1 | 1310 | 62.9 | 130 | 0 | No Failure | 2159 | 2827.3271 | -1.2642 | -1.0266 | 0 | -1.3347 | -1.0724 | -0.12929 | -0.68769 | 0.67317 | 0.29641
5194 | L52373 | H | 304 | 313.1 | 1408 | 39.8 | 132 | 0 | No Failure | 2195 | 2796.524 | -1.5268 | 0.9836 | 0 | 0.60971 | -0.18558 | 0.36478 | -0.18937 | 0.58916 | -0.091092
5195 | L52374 | M | 303.9 | 313.1 | 1668 | 34.4 | 137 | 0 | No Failure | 3966 | 1004.7977 | -1.5905 | 1.2715 | 0 | 0.081807 | -0.04496 | 0.56496 | -0.037858 | 0.63974 | -0.26014
5196 | L52375 | L | 303.9 | 313 | 1551 | 36.8 | 140 | 0 | No Failure | 4339 | 569.4684 | 0.32019 | 1.3869 | 1 | -0.56837 | 1.3497 | 0.23031 | 0.22668 | 0.11117 | -0.72939
5197 | L52376 | H | 303.9 | 313 | 1517 | 36 | 142 | 0 | No Failure | 2874 | 2075.9122 | 0.62283 | 0.75047 | 0 | 1.5105 | 0.21378 | 0.4849 | -0.18253 | -0.21234 | -0.84116
5198 | L52377 | H | 303.8 | 312.9 | 1570 | 35.8 | 147 | 0 | No Failure | 2770 | 2177.6629 | 1.2274 | -1.4467 | 1 | 0.11334 | 0.4271 | 0.038188 | -0.57621 | -0.42752 | -0.53725
5199 | L52378 | L | 303.8 | 312.8 | 1428 | 53.3 | 152 | 0 | No Failure | 4543 | 414.2946 | -0.76928 | 1.2365 | 0 | -0.42951 | -1.4106 | -0.41635 | -0.54786 | -0.44013 | -0.44303
5200 | L52379 | L | 303.8 | 312.8 | 1503 | 40 | 154 | 0 | No Failure | 4850 | 151.6692 | -0.26779 | -1.3714 | 0 | -1.8094 | 0.35425 | -0.80703 | -0.28778 | -0.62424 | -0.62178
5201 | L52380 | L | 303.8 | 312.8 | 1416 | 58.7 | 156 | 0 | No Failure | 115 | 4862.644 | -1.7258 | -0.23063 | 0 | 1.5152 | -1.03 | -0.41756 | -0.14698 | -0.34447 | -0.46197
5202 | L52381 | M | 303.7 | 312.7 | 1396 | 47.3 | 158 | 0 | No Failure | 298 | 4611.3462 | -1.3456 | -0.32543 | 0 | -0.96936 | 0.26861 | -0.54344 | -0.0050147 | -0.47557 | -0.63286
5203 | L52382 | L | 303.7 | 312.7 | 1335 | 51.1 | 161 | 0 | No Failure | 2177 | 2787.2678 | 1.3692 | -1.5097 | 0 | 0.085656 | 1.9178 | -0.57007 | 0.012801 | -0.13739 | -0.42687
5204 | L52383 | M | 303.7 | 312.6 | 1671 | 30.5 | 163 | 0 | No Failure | 2151 | 2816.6371 | 0.53111 | 0.31598 | 0 | -0.2037 | -0.59206 | -0.11036 | -0.44071 | -0.014306 | 0.026683
5205 | L52384 | L | 303.7 | 312.7 | 1989 | 22.4 | 166 | 0 | No Failure | 2191 | 2812.2701 | 0.43621 | 0.027461 | 1 | 0.94927 | -0.067051 | -0.072072 | -0.85696 | 0.20067 | 0.018832
5206 | L52385 | L | 303.7 | 312.7 | 1468 | 43.3 | 168 | 0 | No Failure | 3377 | 1538.2022 | -1.016 | -0.88612 | 1 | -0.30706 | -1.0259 | 0.070462 | -0.69657 | -0.099504 | 0.29872
5207 | L52386 | H | 303.7 | 312.6 | 1711 | 27.6 | 170 | 0 | No Failure | 1015 | 3973.396 | -1.2565 | 1.3654 | 0 | -0.61843 | -0.16992 | -0.22108 | -0.82815 | 0.1566 | 0.15
5208 | L52387 | M | 303.8 | 312.7 | 1488 | 41.3 | 175 | 0 | No Failure | 4690 | 297.5602 | -0.89838 | -0.89429 | 0 | 1.8054 | 0.25298 | -0.22805 | -0.84604 | -0.079071 | 0.064556
5209 | L52388 | L | 303.8 | 312.7 | 1664 | 29.3 | 178 | 0 | No Failure | 3077 | 1844.2675 | -1.5501 | 1.3909 | 0 | -1.6939 | -0.46045 | -0.30665 | -0.63714 | 0.26889 | 0.12414
5210 | L52389 | M | 303.8 | 312.7 | 1507 | 38.5 | 180 | 0 | No Failure | 1690 | 3251.7302 | 1.2382 | -1.4734 | 1 | 1.3179 | 1.9697 | -0.10133 | -0.035827 | 0.13923 | 0.40865
5211 | L52390 | L | 303.7 | 312.6 | 1466 | 42.5 | 183 | 0 | No Failure | 1132 | 3857.5566 | -1.6739 | 0.39441 | 0 | -1.842 | -2.0572 | -0.19296 | -0.00078639 | 0.13728 | 0.39664
5212 | L52391 | L | 303.7 | 312.5 | 1433 | 53.6 | 185 | 0 | No Failure | 3259 | 1670.8421 | -1.346 | 0.18708 | 0 | 0.38787 | 0.23162 | 0.086277 | 0.024178 | 0.10848 | 0.54397
5213 | L52392 | L | 303.7 | 312.5 | 1397 | 45.7 | 187 | 0 | No Failure | 118 | 4841.7298 | 0.1461 | 0.84549 | 1 | 1.5521 | 1.054 | 0.26047 | -0.019119 | -0.27616 | 0.4964
5214 | L52393 | M | 303.7 | 312.6 | 1429 | 43.3 | 189 | 0 | No Failure | 990 | 3957.7756 | 1.4564 | 0.74261 | 0 | -0.68997 | 0.92564 | -0.21859 | 0.14409 | -0.693 | 0.40957
5215 | L52394 | L | 303.7 | 312.7 | 1572 | 37.2 | 192 | 0 | No Failure | 2281 | 2646.6351 | 1.4134 | -1.4832 | 1 | 0.26791 | -0.030429 | -0.47104 | -0.46266 | -0.87728 | 0.19249
5216 | L52395 | M | 303.7 | 312.7 | 1532 | 42.7 | 194 | 0 | No Failure | 1851 | 3074.6133 | -1.549 | 0.25041 | 1 | -0.53062 | -2.0928 | -0.28252 | -0.96401 | -0.2416 | -0.021351
5217 | L52396 | M | 303.7 | 312.7 | 1316 | 51.8 | 197 | 0 | No Failure | 4253 | 675.0388 | -1.5624 | -1.7361 | 0 | 0.016429 | -0.00949 | -0.26267 | -0.68673 | -0.0086538 | 0.1657
5218 | L52397 | M | 303.8 | 312.8 | 1420 | 47.9 | 200 | 0 | No Failure | 4716 | 194.5496 | 0.96212 | -1.2387 | 1 | -0.75785 | 1.7834 | -0.23723 | -0.058686 | 0.62548 | 0.017446
5219 | L52398 | L | 303.8 | 312.9 | 1589 | 37.2 | 203 | 0 | No Failure | 4775 | 216.7669 | -1.5773 | -0.1788 | 1 | 0.11134 | -1.7939 | 0.13645 | -0.56725 | 0.91433 | -0.070308
5220 | L52399 | L | 303.8 | 313 | 1365 | 59.9 | 205 | 1 | Overstrain Failure | 3099 | 1834.8476 | -1.0934 | 1.6953 | 1 | 1.8272 | 0.34181 | 0.028085 | -0.46722 | 1.1312 | -0.1128
5221 | L52400 | L | 303.8 | 313 | 1633 | 32.9 | 207 | 0 | No Failure | 1764 | 3164.5496 | -0.16263 | 1.4151 | 1 | -1.127 | 0.65751 | -0.23878 | -0.36548 | 0.64605 | -0.071694
5222 | L52401 | L | 303.9 | 313 | 1626 | 31.4 | 209 | 0 | No Failure | 247 | 4741.9517 | 1.5778 | 1.4345 | 1 | 0.036189 | 1.2295 | 0.056685 | -0.57071 | 0.45861 | -0.30678
5223 | L52402 | L | 303.9 | 313.1 | 1665 | 29.6 | 0 | 0 | No Failure | 4386 | 523.634 | -1.5807 | 0.20555 | 0 | 0.47358 | -2.2313 | 0.018586 | -1.1012 | 0.40536 | -0.14744
5224 | L52403 | M | 303.9 | 313.2 | 1350 | 47.2 | 2 | 0 | No Failure | 4770 | 236.3375 | -1.0771 | 0.90576 | 0 | -1.5932 | 0.35573 | -0.15669 | -0.8971 | 0.64806 | -0.50215
5225 | L52404 | L | 303.9 | 313.2 | 1590 | 31.9 | 5 | 0 | No Failure | 4090 | 861.1951 | -0.58474 | -0.73068 | 1 | 1.2667 | 0.34781 | 0.1467 | -0.97117 | 0.7807 | -0.41578
5226 | L52405 | M | 304 | 313.2 | 1437 | 53.9 | 7 | 0 | No Failure | 1287 | 3622.3512 | -1.1887 | 0.47791 | 0 | 0.86141 | -0.4267 | 0.36943 | -0.78729 | 0.90185 | -0.3345
5227 | L52406 | L | 303.9 | 313 | 1403 | 48.3 | 10 | 0 | No Failure | 4813 | 172.1384 | -1.0747 | 1.1683 | 0 | -1.1433 | 0.080544 | 0.17922 | -0.25555 | 0.97421 | -0.2472
5228 | L52407 | L | 303.9 | 313.1 | 1440 | 41.1 | 12 | 0 | No Failure | 2297 | 2703.8043 | -0.56018 | 1.419 | 0 | -0.011504 | 0.36346 | 0.40722 | 0.25379 | 0.74419 | -0.64395
5229 | L52408 | M | 303.9 | 313.1 | 1343 | 61.4 | 14 | 0 | No Failure | 1115 | 3888.1112 | -1.4475 | 1.5689 | 1 | 0.099418 | -0.62685 | 0.6183 | 0.69424 | 0.29345 | -0.6578
5230 | L52409 | H | 303.9 | 313.1 | 1790 | 26.7 | 17 | 0 | No Failure | 3680 | 1228.8189 | 0.33466 | -0.12492 | 0 | 0.98148 | 1.259 | 0.34028 | 0.77083 | 0.15518 | -0.30863
5231 | L52410 | M | 303.8 | 313.1 | 2117 | 18.6 | 22 | 0 | No Failure | 228 | 4734.0204 | 1.47 | 0.83969 | 1 | -0.59876 | 0.80201 | 0.42428 | 0.67835 | 0.47536 | -0.60007
5232 | L52411 | L | 303.8 | 313.1 | 1458 | 42.2 | 25 | 0 | No Failure | 340 | 4652.3123 | 1.472 | 0.01821 | 0 | 0.3355 | 0.0014094 | 0.49074 | 0.24107 | -0.031525 | -0.6735
5233 | L52412 | L | 303.6 | 312.9 | 1381 | 57.8 | 27 | 0 | No Failure | 3356 | 1583.7381 | 1.642 | -0.83466 | 0 | -0.071352 | 0.1201 | 0.37522 | -0.15493 | -0.18069 | -0.07308
5234 | L52413 | L | 303.6 | 312.9 | 1450 | 45.3 | 29 | 0 | No Failure | 2075 | 2923.8046 | -1.0645 | 0.87756 | 0 | -1.6301 | -1.912 | -0.089681 | -0.76416 | -0.18199 | 0.24007
5235 | L52414 | L | 303.7 | 312.9 | 1461 | 50.1 | 31 | 0 | No Failure | 831 | 4167.7791 | -0.12777 | 1.476 | 1 | 2.2616 | 0.66174 | 0.50941 | -0.27484 | -0.27697 | -0.035668
5236 | L52415 | M | 303.7 | 312.9 | 1511 | 41 | 33 | 0 | No Failure | 1705 | 3195.6819 | -0.71638 | -1.6947 | 0 | -0.66078 | -0.41583 | 0.15907 | -0.16806 | -0.49719 | 0.36985
5237 | L52416 | L | 303.8 | 313.1 | 1394 | 45.4 | 36 | 0 | No Failure | 2753 | 2173.5029 | -0.50803 | -0.72761 | 0 | -0.30802 | 0.14717 | 0.30067 | -0.12968 | -0.21335 | 0.52088
5238 | L52417 | L | 303.8 | 313 | 1499 | 42.3 | 38 | 0 | No Failure | 1727 | 3200.0335 | -1.4041 | -0.84115 | 0 | -1.3068 | -0.63302 | 0.18896 | -0.34624 | -0.34881 | 0.28856
5239 | L52418 | L | 303.7 | 313 | 1457 | 44.1 | 40 | 0 | No Failure | 4965 | -15.8279 | 1.3821 | 0.40263 | 1 | 2.1323 | 1.9682 | 0.55656 | -0.090027 | -0.40579 | -0.06338
5240 | L52419 | L | 303.7 | 313 | 1753 | 29 | 42 | 0 | No Failure | 1901 | 3092.4633 | 0.40613 | 0.37491 | 1 | -1.0957 | -0.68947 | 0.53973 | -0.28125 | -0.21867 | 0.27332
5241 | L52420 | L | 303.7 | 313 | 1694 | 28 | 44 | 0 | No Failure | 743 | 4222.2003 | -0.52453 | -0.27555 | 0 | 1.0788 | -0.65746 | 0.5337 | -0.70756 | -0.084115 | 0.30704
5242 | L52421 | L | 303.7 | 313.1 | 1683 | 28.4 | 46 | 0 | No Failure | 3734 | 1216.6141 | -1.5908 | -1.4049 | 1 | -1.2038 | -0.75326 | 0.028258 | -0.75127 | -0.34189 | 0.30288
5243 | L52422 | L | 303.7 | 313.1 | 1496 | 47.4 | 48 | 0 | No Failure | 4803 | 154.5093 | -0.12304 | -1.126 | 0 | 0.38814 | 1.0369 | 0.032857 | -0.33821 | 0.18944 | 0.47608
5244 | L52423 | L | 303.7 | 313.1 | 1721 | 34.8 | 50 | 0 | No Failure | 887 | 4026.8345 | 0.42599 | 1.3382 | 1 | 0.77292 | 0.38784 | -0.10232 | -0.013159 | 0.5013 | 1.0885
5245 | L52424 | L | 303.6 | 313 | 1593 | 31.6 | 52 | 0 | No Failure | 4186 | 745.0016 | -1.7254 | 1.0477 | 0 | -1.0575 | -1.5199 | -0.21482 | -0.10677 | 0.34904 | 0.94718
5246 | L52425 | L | 303.6 | 313 | 1575 | 38.3 | 54 | 0 | No Failure | 1466 | 3471.0989 | -0.74303 | -1.5644 | 1 | -0.68718 | 0.69399 | 0.04762 | 0.012301 | 0.069736 | 0.94903
5247 | L52426 | L | 303.5 | 313 | 1465 | 41 | 56 | 0 | No Failure | 4642 | 350.9397 | 0.47448 | 1.2518 | 0 | 0.59977 | 0.86007 | -0.068575 | 0.50406 | 0.51546 | 0.74535
5248 | L52427 | L | 303.6 | 313.1 | 1405 | 38.3 | 58 | 0 | No Failure | 1901 | 3092.4633 | 1.5022 | 0.43327 | 0 | -0.10613 | 0.72601 | -0.020391 | 0.46761 | -0.0089057 | 0.59247
5249 | L52428 | M | 303.5 | 313 | 1902 | 21.6 | 60 | 0 | No Failure | 3519 | 1430.0567 | -0.042042 | 0.57689 | 1 | 0.8531 | -1.0909 | -0.099392 | 0.093427 | -0.30972 | 0.086264
5250 | L52429 | M | 303.4 | 312.9 | 1422 | 39.9 | 63 | 0 | No Failure | 3128 | 1853.8187 | -1.1301 | -0.34881 | 0 | 0.26837 | -0.76867 | -0.49069 | 0.44441 | -0.49231 | -0.086935
5251 | L52430 | L | 303.5 | 312.9 | 1332 | 52.9 | 66 | 0 | No Failure | 440 | 4529.5061 | 1.7157 | 0.6642 | 0 | -2.0261 | 2.0104 | -0.6116 | 0.88846 | -0.65218 | -0.2823
5252 | L52431 | M | 303.4 | 312.9 | 1307 | 54.3 | 68 | 0 | No Failure | 1004 | 3945.8233 | 0.29223 | -1.3701 | 0 | 1.181 | -1.0056 | -0.042224 | 0.42302 | -0.72171 | -0.1322
5253 | L52432 | L | 303.5 | 313 | 1322 | 59.5 | 71 | 0 | No Failure | 1931 | 2982.6562 | -0.36868 | -1.0708 | 0 | -0.55588 | -0.46691 | -0.0079655 | 0.15582 | -0.53328 | -0.39685
5254 | L52433 | L | 303.5 | 313 | 1547 | 40.3 | 73 | 0 | No Failure | 2007 | 2977.6898 | 1.7129 | -0.33604 | 1 | -0.25123 | 1.4705 | -0.058722 | -0.044682 | -0.28269 | -0.53725
5255 | L52434 | L | 303.5 | 313.1 | 1897 | 23.6 | 75 | 0 | No Failure | 1573 | 3371.7967 | 1.0901 | -1.1482 | 0 | 1.2245 | -0.43996 | 0.34669 | -0.58731 | -0.41238 | -0.68828
5256 | L52435 | M | 303.5 | 313 | 1403 | 51.9 | 77 | 0 | No Failure | 1855 | 3048.816 | -0.61147 | 0.31656 | 1 | 0.41487 | -1.2021 | 0.24695 | -1.0137 | -0.034232 | -0.8407
5257 | L52436 | L | 303.5 | 313 | 1393 | 51.6 | 80 | 0 | No Failure | 3094 | 1867.5348 | -1.0438 | -0.42793 | 1 | -0.71122 | -0.30541 | 0.2256 | -0.67234 | -0.2491 | -0.59683
5258 | L52437 | L | 303.5 | 313 | 1482 | 38.5 | 82 | 0 | No Failure | 2808 | 2173.0698 | -1.3712 | 0.1821 | 0 | -0.8565 | -0.23132 | 0.51596 | -0.32001 | -0.36462 | -0.10356
5259 | L52438 | M | 303.5 | 312.9 | 1572 | 44.7 | 84 | 0 | No Failure | 2647 | 2309.2891 | -1.0002 | -0.98447 | 1 | 1.3618 | 0.26205 | 0.67178 | -0.13509 | -0.098451 | 0.55921
5260 | L52439 | L | 303.5 | 312.9 | 1544 | 36.9 | 87 | 0 | No Failure | 3088 | 1887.3608 | -1.0421 | 0.74259 | 0 | -0.56175 | -0.029588 | 0.37315 | -0.23549 | -0.23503 | 0.97489
5261 | L52440 | M | 303.5 | 313 | 1492 | 46.1 | 89 | 0 | No Failure | 1198 | 3728.4457 | 1.0956 | -0.75778 | 1 | 0.69204 | 1.5101 | 0.20787 | 0.30936 | -0.65456 | 1.2137
5262 | L52441 | L | 303.4 | 312.8 | 1513 | 35.8 | 92 | 0 | No Failure | 949 | 3971.91 | 0.71789 | -1.0056 | 1 | 0.39104 | -0.26682 | 0.12936 | -0.02205 | -0.19269 | 1.1615
5263 | L52442 | L | 303.4 | 312.8 | 1449 | 43.9 | 94 | 0 | No Failure | 1470 | 3459.4672 | -0.44662 | 1.513 | 1 | -1.3323 | -0.82266 | 0.1343 | -0.49241 | -0.15102 | 0.62665
5264 | L52443 | L | 303.5 | 312.8 | 1877 | 22.3 | 96 | 0 | No Failure | 4686 | 305.5558 | -1.5022 | -1.6674 | 1 | -0.24515 | -0.7457 | 0.042055 | -0.32611 | -0.47024 | 0.43082
5265 | L52444 | L | 303.4 | 312.8 | 1376 | 53.4 | 98 | 0 | No Failure | 2445 | 2541.9484 | 1.6821 | -1.3551 | 0 | -0.090215 | 2.2495 | 0.14103 | -0.36391 | 0.094899 | 0.36015
5266 | L52445 | M | 303.5 | 312.9 | 1883 | 23.3 | 100 | 0 | No Failure | 3401 | 1602.8565 | -0.56148 | 1.5516 | 0 | 0.99886 | -1.585 | 0.34431 | -0.4417 | 0.61126 | 0.43266
5267 | L52446 | M | 303.4 | 312.8 | 1518 | 38.7 | 103 | 0 | No Failure | 1550 | 3378.4578 | -1.6339 | -0.79719 | 1 | 0.68614 | -0.75761 | 0.52595 | -0.28835 | -0.015446 | 0.39063
5268 | L52447 | M | 303.5 | 312.9 | 1438 | 42.8 | 106 | 0 | No Failure | 1806 | 3144.7278 | 0.38485 | -0.083158 | 1 | -1.6759 | 1.4261 | 0.02529 | 0.21264 | 0.41161 | 0.4225
5269 | L52448 | L | 303.4 | 312.9 | 1389 | 54.1 | 109 | 0 | No Failure | 2174 | 2810.6151 | -1.6912 | 1.1583 | 0 | 0.43104 | -1.4666 | 0.49215 | -0.16582 | 0.20509 | 0.35692
5270 | L52449 | L | 303.5 | 312.9 | 1504 | 44.8 | 111 | 0 | No Failure | 240 | 4745.5481 | 1.2932 | 1.2268 | 1 | 0.27859 | 2.1083 | 0.53481 | 0.461 | 0.24712 | 0.50471
5271 | L52450 | L | 303.5 | 312.9 | 1275 | 64.4 | 113 | 0 | No Failure | 2543 | 2437.1802 | 0.20526 | -1.582 | 1 | 0.92237 | -0.76859 | 0.63985 | -0.051627 | -0.0044867 | 0.38001
5272 | L52451 | L | 303.6 | 313 | 1534 | 39.7 | 115 | 0 | No Failure | 4178 | 782.6879 | 0.87102 | 1.3381 | 0 | -1.7265 | 0.47029 | 0.52063 | -0.092245 | 0.12606 | 0.44375
5273 | L52452 | M | 303.6 | 313 | 1396 | 38.2 | 117 | 0 | No Failure | 4157 | 808.9546 | -1.5075 | -1.1158 | 1 | 1.7453 | -1.6802 | 0.46361 | -0.1697 | -0.041093 | 0.43313
5274 | L52453 | L | 303.6 | 313.1 | 1395 | 44.1 | 120 | 0 | No Failure | 2510 | 2461.3155 | 1.4429 | 1.3685 | 0 | -1.069 | 2.0842 | 0.47267 | -0.12902 | 0.41364 | 0.12645
5275 | L52454 | L | 303.6 | 313 | 1617 | 30.9 | 122 | 0 | No Failure | 1861 | 3070.0483 | -1.2699 | -0.031246 | 0 | 0.49919 | -1.9165 | 0.78499 | -0.30014 | 0.11711 | 0.051162
5276 | L52455 | L | 303.7 | 313.1 | 1423 | 41.2 | 124 | 0 | No Failure | 343 | 4617.2597 | 0.0021741 | -0.92926 | 1 | 0.12934 | 0.89863 | 0.88017 | -0.051018 | 0.064309 | 0.08026
5277 | L52456 | L | 303.5 | 313 | 1606 | 34 | 126 | 0 | No Failure | 1873 | 3081.6896 | 0.48375 | 0.5023 | 0 | -1.5066 | 0.34019 | 0.92301 | -0.24361 | 0.18844 | 0.12598
5278 | L52457 | L | 303.5 | 312.9 | 1501 | 44 | 128 | 0 | No Failure | 4062 | 929.3556 | -1.3041 | 1.1579 | 0 | 1.979 | -1.263 | 1.0347 | -0.29834 | -0.20386 | 0.39571
5279 | L52458 | M | 303.5 | 312.9 | 1618 | 30.4 | 130 | 0 | No Failure | 541 | 4428.4063 | 0.58739 | -0.11419 | 1 | 0.0033407 | 1.3362 | 0.94994 | -0.10977 | -0.20113 | 0.50102
5280 | L52459 | L | 303.6 | 313 | 1522 | 35.8 | 133 | 0 | No Failure | 1041 | 3904.8218 | -0.024321 | -0.29524 | 1 | -0.26861 | -0.43215 | 0.88929 | -0.55436 | -0.2279 | 0.47469
5281 | L52460 | L | 303.6 | 312.9 | 1480 | 41.4 | 135 | 0 | No Failure | 781 | 4145.5172 | -0.9608 | -0.3086 | 0 | -0.055754 | -0.66158 | 0.47504 | -0.59633 | -0.073856 | 0.42989
5282 | L52461 | M | 303.7 | 313 | 1469 | 39.9 | 137 | 0 | No Failure | 1814 | 3127.2684 | 0.2101 | -1.4592 | 0 | -1.2632 | 0.82715 | 0.010331 | -0.19894 | -0.076408 | 0.4867
5283 | L52462 | H | 303.8 | 313.2 | 1381 | 52.4 | 140 | 0 | No Failure | 372 | 4587.0936 | -0.36121 | 1.1715 | 0 | 1.2844 | -0.40361 | 0.30788 | -0.57303 | -0.066789 | 0.42158
5284 | L52463 | L | 303.8 | 313.2 | 1525 | 41.9 | 145 | 0 | No Failure | 3196 | 1745.2868 | -1.6356 | -0.24805 | 0 | 0.088559 | -0.90027 | 0.11836 | -0.63503 | -0.1783 | 0.30426
5285 | L52464 | M | 303.8 | 313.2 | 1732 | 29.6 | 147 | 0 | No Failure | 2929 | 2030.4024 | -0.23416 | 0.47501 | 0 | -1.519 | 0.98999 | -0.4208 | -0.065696 | -0.071652 | 0.35969
5286 | L52465 | L | 303.8 | 313.1 | 1523 | 39.8 | 150 | 0 | No Failure | 4844 | 87.0997 | 1.0261 | -0.32135 | 0 | -0.23421 | 0.89029 | -0.32893 | -0.10894 | -0.3913 | 0.52273
5287 | L52466 | L | 303.8 | 313.1 | 1422 | 42.4 | 152 | 0 | No Failure | 4057 | 889.7147 | -1.6603 | -1.4111 | 0 | 1.4323 | -1.8978 | -0.21747 | -0.24726 | -0.39532 | 0.48116
5288 | L52467 | H | 303.8 | 313.2 | 1506 | 46.9 | 154 | 0 | No Failure | 2675 | 2291.2794 | -0.67122 | 0.61399 | 1 | -0.43788 | 0.69871 | -0.28399 | -0.056299 | 0.21738 | 0.15739
5289 | L52468 | L | 303.8 | 313.2 | 1531 | 39.4 | 159 | 0 | No Failure | 2576 | 2352.8273 | 1.2111 | 0.28518 | 0 | -1.1478 | 1.3297 | -0.39268 | -0.22858 | 0.24991 | 0.35507
5290 | L52469 | M | 303.9 | 313.3 | 1507 | 34.3 | 161 | 0 | No Failure | 3848 | 1142.1066 | -0.45037 | -1.1232 | 0 | 0.71241 | -1.1737 | -0.019073 | -0.38874 | 0.14753 | -0.22503
5291 | L52470 | L | 303.9 | 313.3 | 1526 | 40.7 | 164 | 0 | No Failure | 884 | 4076.8361 | 0.33453 | -0.34148 | 1 | -0.16492 | 0.55447 | 0.25717 | -0.34082 | 0.6863 | -0.65411
5292 | L52471 | L | 303.8 | 313.3 | 1406 | 52.1 | 166 | 0 | No Failure | 3572 | 1356.7881 | -0.70552 | 1.6524 | 0 | 0.80291 | -0.73475 | 0.51628 | -0.4758 | 0.6748 | -1.1598
5293 | L52472 | M | 303.9 | 313.3 | 1567 | 35 | 168 | 0 | No Failure | 1031 | 3959.518 | -1.5326 | 0.77665 | 0 | -0.58699 | -0.58431 | 0.48647 | -0.11837 | 0.46838 | -0.94554
5294 | L52473 | M | 303.9 | 313.4 | 1464 | 49.1 | 171 | 0 | No Failure | 1316 | 3685.1583 | 0.41031 | -0.22672 | 1 | 0.5576 | 1.3725 | 0.82225 | 0.10482 | 0.38172 | -0.62824
5295 | L52474 | L | 303.9 | 313.4 | 1442 | 48.5 | 174 | 0 | No Failure | 2746 | 2223.6545 | -0.21077 | 1.5706 | 1 | 0.36814 | -0.43877 | 0.5453 | -0.08352 | 0.53309 | -0.64302
5296 | L52475 | L | 303.8 | 313.2 | 1336 | 47.8 | 176 | 0 | No Failure | 405 | 4526.25 | -0.3404 | -0.39901 | 1 | -0.22553 | -0.091591 | 0.3437 | 0.1256 | 0.27527 | -0.3017
5297 | L52476 | H | 303.8 | 313.2 | 1379 | 50.2 | 178 | 0 | No Failure | 1690 | 3251.7302 | 1.0816 | 0.62034 | 1 | -0.21874 | 1.0045 | 0.37758 | 0.31799 | 0.27929 | 0.17032
5298 | L52477 | L | 303.7 | 313.1 | 1406 | 48.6 | 183 | 0 | No Failure | 3301 | 1608.9791 | -0.41667 | 0.34337 | 1 | 0.70579 | -1.0585 | 0.10574 | -0.1823 | 0.27617 | 0.4128
5299 | L52478 | M | 303.7 | 313.1 | 2130 | 18.1 | 185 | 0 | No Failure | 4137 | 867.0158 | -0.53138 | 0.53013 | 1 | -1.6091 | -0.081053 | -0.37422 | -0.06848 | 0.079236 | -0.18347
5300 | L52479 | L | 303.7 | 313.1 | 1355 | 49.1 | 188 | 0 | No Failure | 4085 | 874.8802 | 0.83484 | 0.28152 | 0 | 0.63456 | 0.96512 | -0.072687 | 0.13166 | 0.084109 | -0.17053
5301 | L52480 | M | 303.8 | 313.2 | 1710 | 26.5 | 190 | 0 | No Failure | 890 | 4020.8374 | 0.62155 | -0.37894 | 0 | 0.60715 | -0.15069 | 0.11596 | 0.10056 | -0.063887 | -0.5645
5302 | L52481 | L | 303.8 | 313.1 | 1309 | 55.8 | 193 | 0 | No Failure | 444 | 4474.8275 | -1.4198 | 0.60475 | 0 | -1.2998 | -1.4421 | 0.20595 | 0.044045 | 0.28086 | -0.59591
5303 | L52482 | L | 303.9 | 313.1 | 1491 | 37.2 | 195 | 0 | No Failure | 4278 | 684.8502 | 0.15244 | -0.64128 | 1 | -0.030167 | 1.1107 | 0.36088 | 0.6684 | 0.34796 | -0.88781
5304 | L52483 | L | 303.9 | 313.2 | 1481 | 44.1 | 197 | 0 | No Failure | 487 | 4503.6843 | 0.46931 | 0.55449 | 1 | 1.1544 | 0.22383 | 0.70947 | 0.68467 | 0.42042 | -0.72339
5305 | L52484 | L | 303.9 | 313.1 | 1425 | 49.3 | 199 | 0 | No Failure | 938 | 3997.5563 | 0.67937 | -0.45846 | 0 | 0.23538 | 0.14838 | 0.35486 | 0.49748 | 0.36213 | -0.20517
5306 | L52485 | H | 303.9 | 313.2 | 1680 | 29.1 | 201 | 0 | No Failure | 1959 | 3029.0486 | 0.33895 | 1.3448 | 0 | 0.25825 | -0.2405 | 0.033018 | 0.070567 | 0.1558 | -0.1188
5307 | L52486 | H | 304 | 313.2 | 1612 | 31.7 | 206 | 0 | No Failure | 3489 | 1419.5466 | 1.7019 | 0.94028 | 1 | -1.0701 | 0.96283 | -0.14262 | -0.061137 | -0.41646 | -0.026431
5308 | L52487 | L | 304 | 313.3 | 1530 | 34.8 | 211 | 0 | No Failure | 3071 | 1918.3141 | 0.23381 | -0.279 | 0 | 0.65461 | -1.0371 | -0.35016 | -0.50329 | -0.74553 | 0.024836
5309 | L52488 | L | 304 | 313.2 | 1481 | 42.6 | 213 | 0 | No Failure | 2678 | 2289.584 | -0.46664 | 0.26303 | 1 | -1.3322 | -0.49484 | -0.18479 | -0.29925 | -0.45082 | 0.42943
5310 | L52489 | M | 303.9 | 313.2 | 1422 | 48 | 215 | 1 | Tool Wear Failure | 3579 | 1355.7038 | -1.4552 | -1.4901 | 0 | 0.35128 | -0.69837 | -0.21456 | -0.51096 | -0.67917 | -0.059224
5311 | L52490 | L | 303.8 | 313 | 1427 | 43 | 0 | 0 | No Failure | 4751 | 252.6676 | -0.31957 | -1.5165 | 0 | 0.77523 | 0.80224 | 0.1046 | -0.011107 | -0.39188 | 0.24007
5312 | L52491 | H | 303.7 | 312.9 | 1460 | 49.8 | 2 | 0 | No Failure | 1798 | 3203.5079 | -0.50884 | -0.70508 | 0 | -1.1829 | -0.13372 | -0.11197 | -0.048376 | -0.23548 | 0.023912
5313 | L52492 | L | 303.6 | 312.9 | 1873 | 23.5 | 7 | 0 | No Failure | 1241 | 3677.5804 | 1.254 | 1.1946 | 1 | 1.9733 | 1.2453 | 0.29217 | -0.21099 | -0.34456 | 0.31027
5314 | L52493 | M | 303.7 | 312.9 | 1566 | 32.6 | 9 | 0 | No Failure | 846 | 4102.4444 | -1.5252 | -0.87875 | 1 | -2.0222 | -1.9633 | -0.088417 | -0.23659 | -0.24949 | 0.22344
5315 | L52494 | L | 303.6 | 312.8 | 1701 | 30.8 | 12 | 0 | No Failure | 2272 | 2703.0568 | 1.0441 | -0.053609 | 0 | 1.5851 | 1.815 | 0.33973 | -0.18387 | 0.0043654 | 0.253
5316 | L52495 | L | 303.6 | 312.8 | 1710 | 27.2 | 14 | 0 | No Failure | 1882 | 3066.7249 | -0.50592 | -0.73454 | 0 | -1.1192 | -1.095 | 0.4251 | -0.43486 | 0.0071632 | 0.39479
5317 | L52496 | M | 303.6 | 312.8 | 1689 | 33.1 | 16 | 0 | No Failure | 2066 | 2879.3787 | -1.3219 | -1.2505 | 1 | 1.012 | -0.57646 | 0.61682 | -0.30146 | -0.15177 | 0.36985
5318 | L52497 | L | 303.6 | 312.7 | 1637 | 32.9 | 19 | 0 | No Failure | 3034 | 1892.1037 | 1.126 | 1.6699 | 1 | -0.80162 | 1.7293 | 0.22376 | 0.090588 | 0.2039 | 0.33059
5319 | L52498 | L | 303.5 | 312.6 | 1496 | 39 | 21 | 0 | No Failure | 298 | 4611.3462 | -1.2616 | 0.39055 | 0 | 0.83755 | -1.6867 | 0.60116 | -0.23943 | -0.31919 | 0.3172
5320 | L52499 | M | 303.5 | 312.7 | 1402 | 47 | 23 | 0 | No Failure | 579 | 4400.6501 | -0.21087 | -0.03962 | 0 | 0.37302 | 0.74227 | 0.45254 | 0.19335 | -0.69485 | 0.66729
5321 | L52500 | L | 303.4 | 312.7 | 1363 | 45.5 | 26 | 0 | No Failure | 4366 | 637.3906 | 0.16108 | -1.5292 | 1 | -0.74311 | 0.26274 | -0.0040299 | 0.078874 | -0.72049 | 0.41788
5322 | L52501 | M | 303.4 | 312.7 | 1576 | 49.9 | 28 | 0 | No Failure | 2632 | 2280.7793 | 0.63833 | 0.52789 | 1 | -1.0558 | 0.33713 | -0.13371 | 0.12489 | -0.46563 | 0.6599
5323 | L52502 | M | 303.4 | 312.7 | 1357 | 55.3 | 31 | 0 | No Failure | 2085 | 2876.3049 | -0.52409 | -0.94555 | 1 | 1.9228 | -0.82119 | 0.25119 | 0.17884 | -0.77366 | 0.73288
5324 | L52503 | M | 303.4 | 312.7 | 1399 | 48.4 | 34 | 0 | No Failure | 590 | 4337.7361 | 0.9023 | -1.4877 | 1 | -1.0225 | 1.0076 | 0.2403 | -0.014 | -0.858 | 0.48393
5325 | L52504 | M | 303.4 | 312.8 | 1526 | 30.8 | 37 | 0 | No Failure | 3224 | 1728.9749 | -0.78326 | -0.16785 | 0 | -0.71591 | -1.1908 | 0.49873 | -0.3484 | -0.28431 | 0.51349
5326 | L52505 | L | 303.5 | 312.7 | 1694 | 27.3 | 40 | 0 | No Failure | 1287 | 3622.3512 | 0.39117 | -0.25492 | 0 | 0.41281 | 0.82964 | 0.43025 | 0.022575 | 0.025968 | 0.47192
5327 | L52506 | M | 303.5 | 312.7 | 1420 | 49.1 | 42 | 0 | No Failure | 3244 | 1718.2033 | 0.90809 | -1.0123 | 0 | 0.76376 | 0.36516 | 0.75035 | -0.14646 | 0.18124 | 0.43913
5328 | L52507 | M | 303.5 | 312.7 | 2116 | 16.7 | 45 | 0 | No Failure | 3471 | 1518.9872 | -1.4883 | -1.3672 | 1 | 0.52325 | -1.6929 | 0.6599 | -0.42898 | 0.37039 | 0.0045139
5329 | L52508 | M | 303.7 | 312.9 | 1406 | 41.9 | 48 | 0 | No Failure | 929 | 4057.3828 | -0.76969 | 1.3807 | 0 | -0.070164 | 0.50763 | 0.29679 | -0.39034 | 0.67437 | -0.18069
5330 | L52509 | L | 303.7 | 313 | 1456 | 45.5 | 51 | 0 | No Failure | 3892 | 1077.5624 | 1.0716 | 1.3835 | 1 | -1.8719 | 1.3007 | -0.0087007 | -0.15698 | 0.18688 | -0.23196
5331 | L52510 | L | 303.6 | 312.9 | 1588 | 31.9 | 53 | 0 | No Failure | 4624 | 323.2788 | -0.45401 | 0.52143 | 0 | 1.7869 | -1.0778 | 0.44332 | -0.34763 | -0.30328 | 0.11582
5332 | L52511 | L | 303.7 | 312.8 | 1448 | 44.5 | 55 | 0 | No Failure | 379 | 4595.585 | -0.50449 | -0.066518 | 0 | -0.68797 | -0.03568 | 0.42465 | -0.30364 | -0.69903 | -0.10033
5333 | L52512 | H | 303.6 | 312.7 | 1403 | 46.2 | 57 | 0 | No Failure | 4280 | 655.0121 | -1.2951 | 0.15271 | 0 | -0.44092 | -0.55855 | 0.47144 | -0.044116 | -0.41878 | -0.16083
5334 | L52513 | M | 303.5 | 312.6 | 1405 | 51.6 | 62 | 0 | No Failure | 907 | 4099.4077 | 0.39712 | -1.0568 | 0 | 0.13357 | 1.1955 | 0.22882 | 0.10742 | -0.6678 | 0.4225
5335 | L52514 | M | 303.4 | 312.6 | 2706 | 9.8 | 65 | 1 | Power Failure | 1573 | 3371.7967 | 0.11836 | -1.0672 | 1 | 0.8067 | -0.19694 | 0.46652 | -0.14369 | -0.61072 | 0.4225
5336 | L52515 | M | 303.3 | 312.4 | 1505 | 38.9 | 68 | 0 | No Failure | 4678 | 312.4468 | -0.23402 | -1.4573 | 0 | 0.12252 | -0.24895 | -0.064623 | -0.0069944 | -0.59926 | 0.087188
5337 | L52516 | L | 303.2 | 312.4 | 1663 | 33.7 | 71 | 0 | No Failure | 3660 | 1275.9396 | 0.7931 | 1.3347 | 1 | -0.45653 | 0.72558 | -0.38033 | -0.17039 | -0.57299 | 0.0017427
5338 | L52517 | M | 303.3 | 312.6 | 1482 | 44.4 | 73 | 0 | No Failure | 3361 | 1563.0307 | -0.53746 | -1.0924 | 0 | -1.4643 | -0.93997 | -0.52798 | -0.61669 | -0.88622 | 0.32459
5339 | L52518 | M | 303.3 | 312.5 | 1674 | 32.7 | 76 | 0 | No Failure | 2344 | 2570.5179 | -0.85841 | -0.7714 | 0 | 1.8321 | -0.22674 | -0.21874 | -0.76896 | -0.84735 | 0.097811
5340 | L52519 | M | 303.4 | 312.7 | 1594 | 32.8 | 79 | 0 | No Failure | 2942 | 2022.8608 | 0.80182 | -1.0099 | 1 | -1.9121 | 1.1728 | -0.60042 | -0.59836 | -0.8159 | -0.13358
5341 | L52520 | L | 303.5 | 312.7 | 1393 | 49.3 | 82 | 0 | No Failure | 116 | 4869.0043 | -1.051 | -1.326 | 0 | 0.88433 | -1.3089 | -0.32871 | -0.93899 | -0.72456 | -0.18947
5342 | L52521 | H | 303.5 | 312.8 | 1404 | 55.8 | 84 | 0 | No Failure | 4850 | 151.6692 | -1.4384 | -0.2314 | 1 | 0.13775 | -0.27372 | -0.052706 | -0.71496 | -0.51357 | -0.41717
5343 | L52522 | M | 303.5 | 312.8 | 1375 | 45.7 | 89 | 0 | No Failure | 3667 | 1267.8728 | -1.2988 | -0.89802 | 1 | 0.15129 | 0.098601 | -0.17215 | -0.69724 | -0.78211 | -0.20748
5344 | L52523 | L | 303.5 | 312.8 | 1607 | 38.4 | 92 | 0 | No Failure | 2566 | 2442.1129 | -0.005391 | -0.61415 | 1 | -0.6111 | 0.91371 | 0.040031 | -0.28192 | -0.78359 | -0.57189
5345 | L52524 | L | 303.4 | 312.8 | 1360 | 50.8 | 94 | 0 | No Failure | 1615 | 3291.626 | -0.90135 | -0.55326 | 0 | 0.39843 | -0.63295 | -0.1281 | -0.36048 | -0.38063 | -0.56035
5346 | L52525 | L | 303.5 | 312.8 | 1524 | 39.4 | 96 | 0 | No Failure | 1884 | 3034.5843 | 0.069197 | -0.27104 | 1 | 0.8995 | 0.68561 | -0.31895 | 0.16541 | -0.030002 | -0.65087
5347 | L52526 | L | 303.4 | 312.7 | 1534 | 35.5 | 98 | 0 | No Failure | 2044 | 2906.7907 | -1.3498 | -1.5741 | 1 | -1.2606 | -1.0025 | -0.22361 | 0.32643 | 0.31885 | -0.64071
5348 | L52527 | L | 303.3 | 312.7 | 1262 | 63.8 | 100 | 0 | No Failure | 3835 | 1094.1897 | 0.77781 | -0.90539 | 0 | 1.3239 | 1.503 | -0.086049 | 0.88918 | 0.77647 | -1.103
5349 | L52528 | L | 303.3 | 312.6 | 1623 | 34.6 | 102 | 0 | No Failure | 1825 | 3123.3857 | -0.39818 | 1.4006 | 0 | -1.9559 | -0.83077 | -0.61277 | 0.8366 | 1.1934 | -0.84624
5350 | L52529 | M | 303.3 | 312.7 | 1642 | 33.6 | 104 | 0 | No Failure | 4085 | 874.8802 | 1.7281 | 1.1999 | 0 | 0.31809 | 1.5021 | -0.19975 | 1.0332 | 0.58464 | -0.75387
5351 | L52530 | M | 303.4 | 312.8 | 1622 | 35.1 | 107 | 0 | No Failure | 658 | 4307.2468 | 0.8743 | 1.4732 | 0 | 1.9115 | -0.60316 | 0.016622 | 0.4974 | 0.41656 | -0.79359
5352 | L52531 | M | 303.5 | 312.9 | 1530 | 34.5 | 110 | 0 | No Failure | 4571 | 339.7227 | 1.4639 | 0.71401 | 1 | -1.1113 | 0.41648 | -0.56139 | 0.62511 | -0.09698 | -0.78943
5353 | L52532 | M | 303.4 | 312.8 | 1590 | 36.3 | 113 | 0 | No Failure | 943 | 4005.1206 | 0.51494 | 1.1794 | 0 | -1.025 | -0.67038 | -0.64598 | 0.4908 | -0.13987 | -0.60469
5354 | L52533 | L | 303.4 | 312.7 | 1589 | 34 | 116 | 0 | No Failure | 3175 | 1821.8394 | 0.58505 | -1.6433 | 1 | 1.3671 | 0.049518 | -0.25661 | 0.45786 | -0.30103 | -0.75803
5355 | L52534 | L | 303.4 | 312.6 | 1462 | 37.5 | 118 | 0 | No Failure | 3065 | 1917.825 | -0.95117 | 0.35949 | 1 | -0.37728 | -1.0853 | -0.24468 | 0.22854 | 0.21092 | -0.57744
5356 | L52535 | H | 303.3 | 312.5 | 1328 | 49.8 | 120 | 0 | No Failure | 3318 | 1629.7231 | 1.5129 | -1.0945 | 0 | -0.89756 | 1.7407 | 0.052986 | 0.62344 | -0.10798 | -0.39269
5357 | L52536 | H | 303.3 | 312.6 | 1692 | 29 | 125 | 0 | No Failure | 2532 | 2464.9622 | 0.79229 | 0.49956 | 0 | 0.63358 | -0.50907 | 0.33202 | 0.044664 | 0.32977 | -0.10033
5358 | L52537 | L | 303.3 | 312.5 | 1968 | 20.6 | 130 | 0 | No Failure | 4139 | 819.0996 | 0.35026 | 0.37354 | 1 | 0.6509 | -0.31228 | 0.164 | 0.11068 | 0.47787 | -0.17469
5359 | L52538 | H | 303.3 | 312.6 | 1827 | 24.2 | 132 | 0 | No Failure | 3050 | 1954.1005 | -0.56155 | 0.91649 | 1 | 0.032426 | -0.64414 | -0.18202 | -0.17563 | 0.73865 | 0.13476
5360 | L52539 | M | 303.3 | 312.6 | 1397 | 47.1 | 137 | 0 | No Failure | 2576 | 2352.8273 | 1.0233 | -1.235 | 0 | 0.63314 | 1.1196 | -0.32771 | 0.1686 | 0.75888 | -0.13266
5361 | L52540 | L | 303.3 | 312.6 | 1463 | 44 | 140 | 0 | No Failure | 2438 | 2526.6287 | -1.381 | 1.0943 | 1 | -0.96346 | -1.6985 | -0.81238 | -0.13781 | 0.90156 | -0.2509
5362 | L52541 | L | 303.3 | 312.7 | 1643 | 30.7 | 142 | 0 | No Failure | 4628 | 317.257 | 1.1224 | 1.2401 | 1 | -0.94726 | 1.7685 | -0.5164 | -0.14921 | 0.56384 | -0.33126
5363 | L52542 | L | 303.2 | 312.6 | 1281 | 57 | 144 | 0 | No Failure | 791 | 4199.1236 | -1.0813 | 1.6774 | 0 | 0.021514 | -1.5568 | -0.44225 | -0.61725 | 0.35325 | -0.18993
5364 | L52543 | L | 303.2 | 312.5 | 1518 | 39.9 | 146 | 0 | No Failure | 4624 | 376.2978 | 1.1596 | 1.0176 | 0 | 0.74076 | 1.583 | -0.26069 | -0.49781 | -0.21853 | -0.077698
5365 | L52544 | L | 303.2 | 312.6 | 1601 | 35.3 | 148 | 0 | No Failure | 4230 | 691.271 | -0.50871 | -0.5216 | 0 | -0.56549 | -1.1786 | -0.19466 | -0.535 | -0.51823 | -0.21857
5366 | L52545 | L | 303.1 | 312.6 | 1548 | 36.4 | 150 | 0 | No Failure | 1029 | 3937.2848 | -1.438 | -0.59433 | 0 | 1.797 | -0.65651 | -0.094436 | -0.10242 | -0.74844 | -0.21672
5367 | L52546 | H | 303.1 | 312.6 | 1404 | 40.6 | 152 | 0 | No Failure | 4606 | 349.236 | -1.2178 | 0.18712 | 1 | -1.7317 | 0.15553 | -0.27153 | 0.2782 | -0.55949 | -0.19547
5368 | L52547 | M | 303.1 | 312.5 | 1766 | 26.7 | 157 | 0 | No Failure | 3690 | 1267.1442 | -0.48408 | -1.1815 | 1 | 0.40131 | 0.51833 | 8.1738e-05 | 0.5921 | -0.77641 | -0.088783
5369 | L52548 | M | 303.1 | 312.5 | 1667 | 30 | 160 | 0 | No Failure | 752 | 4207.2806 | 0.97365 | -0.48087 | 0 | 0.33223 | 1.0298 | 0.38901 | 0.47623 | -0.57092 | -0.21349
5370 | L52549 | H | 303 | 312.5 | 1507 | 37.9 | 163 | 0 | No Failure | 1189 | 3729.3773 | 1.6542 | -1.6727 | 1 | -0.44456 | 0.48074 | 0.60978 | 0.28766 | -0.30983 | 0.23129
5371 | L52550 | H | 303 | 312.4 | 1627 | 37.1 | 168 | 0 | No Failure | 3256 | 1684.1702 | 0.46509 | 0.35043 | 0 | 0.81635 | -0.84004 | 0.79807 | -0.00099257 | 0.29943 | 0.38186
5372 | L52551 | L | 302.9 | 312.3 | 1435 | 47.7 | 173 | 0 | No Failure | 4159 | 805.1902 | 0.35163 | -0.89746 | 1 | -0.14498 | -0.080163 | 0.64755 | 0.24818 | 0.4042 | 0.066866
5373 | L52552 | H | 302.9 | 312.3 | 1509 | 46.8 | 175 | 0 | No Failure | 229 | 4755.3966 | -1.0634 | -0.15404 | 0 | 0.81615 | -0.99963 | 0.65413 | 0.051368 | 0.72741 | 0.17079
5374 | L52553 | M | 302.9 | 312.3 | 1809 | 25 | 180 | 0 | No Failure | 3221 | 1770.1663 | 0.030798 | 0.82455 | 1 | -0.2624 | 0.77295 | 0.43562 | 0.54125 | 0.55564 | -0.23288
5375 | L52554 | L | 302.9 | 312.3 | 1515 | 40.8 | 183 | 0 | No Failure | 2981 | 1944.7689 | 0.21091 | 1.3737 | 0 | -0.55942 | 0.12722 | 0.047117 | 0.32484 | 0.13924 | -0.15067
5376 | L52555 | L | 302.9 | 312.3 | 1530 | 34.9 | 185 | 0 | No Failure | 3184 | 1720.4974 | 1.711 | 0.87423 | 1 | -0.38171 | 1.0597 | -0.24644 | -0.0047613 | -0.27953 | -0.1673
5377 | L52556 | H | 302.8 | 312.3 | 1336 | 57.5 | 187 | 0 | No Failure | 1024 | 3924.0669 | -0.63245 | 0.71859 | 0 | 0.41053 | -1.6555 | -0.1965 | -0.13084 | -0.73601 | 0.26362
5378 | L52557 | L | 302.9 | 312.4 | 2030 | 19.1 | 192 | 0 | No Failure | 166 | 4746.512 | 1.386 | -1.0128 | 0 | 0.020234 | 1.4259 | -0.40893 | 0.26082 | -0.73832 | 0.25762
5379 | L52558 | L | 302.9 | 312.4 | 1550 | 36.9 | 194 | 0 | No Failure | 340 | 4652.3123 | -1.0512 | -1.2575 | 1 | -0.86352 | -1.7218 | -0.57323 | 0.097239 | -0.34108 | 0.23452
5380 | L52559 | L | 302.9 | 312.4 | 1446 | 41.7 | 196 | 0 | No Failure | 1467 | 3495.7919 | -1.4371 | -0.72017 | 1 | -0.22368 | -0.27259 | -0.75831 | 0.38144 | 0.092316 | 0.091806
5381 | L52560 | L | 302.8 | 312.3 | 1494 | 37.5 | 198 | 0 | No Failure | 1133 | 3785.6076 | 1.0806 | -1.4082 | 1 | 0.83295 | 1.7785 | -0.41038 | 0.84942 | 0.0094225 | -0.091554
5382 | L52561 | L | 302.8 | 312.4 | 1651 | 27 | 200 | 0 | No Failure | 4754 | 209.2431 | 1.3259 | 0.70706 | 0 | -0.51727 | 0.17327 | -0.72884 | 0.38823 | 0.11667 | -0.36498
5383 | L52562 | L | 302.9 | 312.4 | 1698 | 33.8 | 202 | 0 | No Failure | 4624 | 376.2978 | 0.56809 | 0.97333 | 1 | 0.19044 | -0.53533 | -0.43302 | 0.048612 | 0.09308 | -0.95986
5384 | L52563 | L | 302.8 | 312.3 | 1504 | 40.3 | 204 | 0 | No Failure | 1590 | 3315.7779 | 0.36977 | 0.90951 | 1 | -0.937 | -0.14012 | -0.55549 | -0.20108 | -0.10992 | -0.63147
5385 | L52564 | M | 302.9 | 312.4 | 1421 | 46 | 206 | 0 | No Failure | 1149 | 3804.3081 | 0.9028 | -1.1346 | 1 | 1.6611 | 0.37653 | -0.44281 | -0.2472 | -0.2674 | -0.70445
5386 | L52565 | H | 302.9 | 312.3 | 1754 | 26.9 | 209 | 0 | No Failure | 3636 | 1292.7529 | -1.2254 | -0.87194 | 0 | -1.5235 | -1.5034 | -0.49885 | -0.17042 | 0.19374 | -0.5391
5387 | L52566 | L | 302.9 | 312.2 | 1469 | 42 | 214 | 0 | No Failure | 957 | 3996.6878 | -0.37221 | 0.58914 | 0 | 1.6549 | 0.6027 | 0.14047 | 0.20528 | 0.50668 | -0.044906
5388 | L52567 | L | 302.8 | 312.2 | 1433 | 50 | 216 | 0 | No Failure | 4214 | 791.9913 | -0.68038 | -0.041674 | 1 | -1.2886 | -0.21772 | -0.076034 | 0.41812 | 0.52596 | 0.31073
5389 | L52568 | M | 302.8 | 312.3 | 1432 | 49 | 218 | 0 | No Failure | 4869 | 126.65 | 0.1392 | 0.12213 | 1 | -0.10554 | 0.57896 | 0.38084 | 0.53223 | 0.75798 | -0.0019522
5390 | L52569 | L | 302.8 | 312.3 | 1366 | 49.1 | 221 | 0 | No Failure | 4382 | 602.1236 | 1.2867 | 1.171 | 0 | 1.0645 | 0.81059 | 0.30974 | 0.65258 | 0.4796 | -0.077698
5391 | L52570 | H | 302.8 | 312.3 | 1483 | 47.2 | 223 | 0 | No Failure | 944 | 4019.4108 | 0.6531 | 0.69278 | 1 | 0.93537 | -0.44759 | 0.24627 | 0.59412 | 0.13481 | 0.22621
5392 | L52571 | L | 302.7 | 312.2 | 1572 | 34.4 | 228 | 0 | No Failure | 4080 | 882.3855 | 0.69199 | 0.68551 | 0 | -1.3714 | 0.027452 | 0.03784 | 0.66087 | -0.22875 | -0.25367
5393 | L52572 | L | 302.8 | 312.2 | 1481 | 40.2 | 230 | 0 | No Failure | 884 | 4076.8361 | -0.10979 | 1.1184 | 0 | 1.0925 | -0.56642 | 0.0055928 | 0.85941 | -0.17569 | 0.014675
5394 | L52573 | L | 302.8 | 312.3 | 1473 | 42.6 | 232 | 0 | No Failure | 294 | 4669.6618 | 0.74095 | -1.2698 | 1 | -1.9725 | 0.60097 | -0.50551 | 1.0858 | -0.080475 | 0.24053
5395 | L52574 | M | 302.8 | 312.3 | 1262 | 70.5 | 234 | 1 | Power Failure | 4703 | 257.2516 | 0.99434 | -0.55288 | 0 | 1.0915 | 0.17899 | -0.53759 | 0.95564 | 0.23556 | 0.21466
5396 | L52575 | L | 302.8 | 312.4 | 1529 | 36.8 | 237 | 0 | No Failure | 1019 | 3939.9539 | 0.98687 | -1.125 | 1 | 0.42282 | -0.0052925 | -0.62181 | 0.86422 | 0.40579 | 0.27424
5397 | L52576 | L | 302.8 | 312.4 | 1523 | 39.7 | 239 | 0 | No Failure | 2117 | 2871.8838 | 1.6847 | 0.95078 | 0 | -0.74844 | 0.49295 | -0.57969 | 0.77386 | 0.85414 | 0.3329
5398 | L52577 | M | 302.8 | 312.3 | 1416 | 42.7 | 241 | 0 | No Failure | 605 | 4353.0447 | 1.0222 | 1.5945 | 0 | -0.60076 | -0.46801 | -0.15473 | 0.41733 | 0.5636 | 0.13984
5399 | L52578 | L | 302.9 | 312.4 | 1923 | 23.9 | 244 | 0 | No Failure | 3737 | 1210.6369 | 0.090065 | 0.3104 | 0 | -0.27865 | -0.65853 | 0.07573 | 0.15146 | 0.27117 | -0.087859
5400 | L52579 | H | 302.8 | 312.4 | 1411 | 53.8 | 246 | 1 | Overstrain Failure | 3835 | 1094.1897 | 0.53724 | 0.29827 | 0 | 0.90708 | 0.31588 | 0.26882 | -0.091004 | -0.004872 | 0.31073
5401 | L52580 | L | 302.7 | 312.4 | 1477 | 46.3 | 251 | 1 | Overstrain Failure | 3196 | 1745.2868 | 0.53506 | 1.1167 | 0 | 0.86961 | -0.0015576 | 0.24114 | -0.11063 | -0.29059 | -0.22503
5402 | L52581 | M | 302.6 | 312.3 | 1454 | 54.8 | 253 | 1 | Tool Wear Failure | 2128 | 2874.6512 | -0.097957 | -0.50191 | 0 | 0.60534 | -0.4472 | -0.20845 | -0.004665 | -0.6649 | 0.036844
5403 | L52582 | L | 302.7 | 312.3 | 1421 | 48.5 | 0 | 0 | No Failure | 4280 | 655.0121 | -0.30711 | 0.13234 | 1 | -1.2886 | -0.14777 | -0.5818 | -0.32271 | -0.4935 | 0.098273
5404 | L52583 | L | 302.7 | 312.3 | 1858 | 25.4 | 2 | 0 | No Failure | 1401 | 3566.2814 | -1.1222 | -1.0698 | 0 | -0.41079 | -0.57586 | -0.46846 | -0.33521 | -0.7632 | 0.33844
5405 | L52584 | H | 302.8 | 312.5 | 1422 | 46.1 | 4 | 0 | No Failure | 4905 | 71.3912 | 0.4391 | -1.1303 | 0 | 0.12639 | 1.103 | -0.24142 | 0.055107 | -0.37294 | 0.053933
5406 | L52585 | L | 302.7 | 312.4 | 1444 | 48.7 | 9 | 0 | No Failure | 2943 | 2040.6994 | 1.0649 | -0.75481 | 0 | -0.62229 | 0.44206 | -0.47208 | -0.0039435 | -0.33372 | 0.42435
5407 | L52586 | L | 302.7 | 312.4 | 1360 | 47.8 | 11 | 0 | No Failure | 3519 | 1430.0567 | -1.6882 | 0.35508 | 1 | 0.87495 | -1.9449 | -0.097797 | -0.071792 | -0.26472 | 0.11998
5408 | L52587 | L | 302.7 | 312.4 | 1954 | 24.8 | 13 | 0 | No Failure | 1867 | 3066.1628 | -0.3696 | -1.2161 | 1 | 0.43239 | 0.93149 | 0.051125 | 0.32817 | -0.67208 | -0.14144
5409 | L52588 | L | 302.6 | 312.4 | 1628 | 33 | 15 | 0 | No Failure | 1873 | 3081.6896 | 0.82935 | 0.88152 | 1 | -0.0086955 | 0.84696 | -0.035299 | 0.28171 | -0.65735 | -0.02366
5410 | L52589 | L | 302.7 | 312.4 | 1433 | 44.2 | 17 | 0 | No Failure | 3834 | 1093.6927 | 0.14385 | -0.93424 | 1 | -1.4921 | -0.48428 | 0.18666 | -0.12152 | -0.6691 | -0.11419
5411 | L52590 | M | 302.7 | 312.5 | 1417 | 51.5 | 19 | 0 | No Failure | 4523 | 425.002 | 0.72565 | -0.40981 | 1 | 1.5169 | 0.41099 | 0.3561 | -0.11195 | -0.36379 | -0.19132
5412 | L52591 | L | 302.8 | 312.6 | 1462 | 39.4 | 22 | 0 | No Failure | 1754 | 3193.5209 | 0.31158 | -1.6817 | 1 | 0.078038 | -0.29253 | 0.50683 | -0.55091 | -0.2446 | -0.12388
5413 | L52592 | L | 302.9 | 312.6 | 1328 | 59.9 | 24 | 0 | No Failure | 817 | 4171.5375 | -0.60185 | -1.1425 | 0 | -0.39982 | -0.64529 | 0.16732 | -0.2803 | 0.22986 | 0.21697
5414 | L52593 | H | 302.7 | 312.5 | 1527 | 36.4 | 26 | 0 | No Failure | 3317 | 1679.032 | -1.1868 | 0.82277 | 0 | 1.0818 | -0.41325 | 0.001471 | -0.42577 | 0.1677 | -0.03105
5415 | L52594 | L | 302.6 | 312.3 | 1534 | 34.3 | 31 | 0 | No Failure | 4858 | 73.5831 | 0.19169 | 0.59228 | 0 | -1.6778 | 0.9738 | -0.50972 | -0.12635 | 0.24001 | -0.0070327
5416 | L52595 | M | 302.6 | 312.4 | 1410 | 50.3 | 33 | 0 | No Failure | 4901 | 60.3031 | -1.4692 | 0.18613 | 0 | 1.4507 | -1.1733 | -0.076388 | -0.091776 | 0.022208 | 0.0091325
5417 | L52596 | L | 302.6 | 312.3 | 1660 | 30.3 | 36 | 0 | No Failure | 2450 | 2520.9005 | 1.6647 | 0.69064 | 0 | -1.6555 | 2.2138 | -0.11673 | 0.21764 | 0.20039 | 0.03084
5418 | L52597 | L | 302.6 | 312.4 | 1386 | 45.8 | 38 | 0 | No Failure | 1020 | 3938.885 | -1.3292 | -1.4533 | 0 | 0.2143 | -2.115 | 0.074122 | -0.3888 | 0.12107 | -0.49846
5419 | L52598 | L | 302.6 | 312.4 | 1398 | 41.6 | 40 | 0 | No Failure | 1954 | 2960.2489 | 0.31032 | 1.1843 | 1 | -0.1394 | 1.1582 | 0.1543 | -0.14573 | 0.20472 | -0.53217
5420 | L52599 | L | 302.6 | 312.3 | 1321 | 53.4 | 42 | 0 | No Failure | 4905 | 71.3912 | 0.36454 | -0.49674 | 0 | 1.6621 | 0.038289 | 0.021668 | -0.36627 | -0.26216 | -0.62824
5421 | L52600 | L | 302.6 | 312.3 | 1512 | 34.2 | 44 | 0 | No Failure | 1995 | 3008.258 | 0.077908 | 1.077 | 1 | -0.22426 | -0.2025 | -0.10501 | -0.65745 | 0.067694 | -0.6615
5422 | L52601 | M | 302.6 | 312.3 | 1566 | 36.6 | 46 | 0 | No Failure | 4187 | 723.9203 | -1.3675 | 0.29404 | 0 | -0.83801 | -1.0211 | 0.013401 | -0.68005 | 0.10343 | -0.36867
5423 | L52602 | M | 302.7 | 312.4 | 1422 | 44.5 | 49 | 0 | No Failure | 743 | 4222.2003 | -0.11388 | -1.0351 | 0 | -0.17703 | 0.88559 | 0.24001 | -0.60762 | 0.049619 | 0.12368
5424 | L52603 | L | 302.6 | 312.3 | 1647 | 31.8 | 52 | 0 | No Failure | 3929 | 1001.6726 | -0.7924 | -1.15 | 0 | -0.89194 | -0.47935 | 0.13988 | -0.42736 | 0.15247 | 0.14354
5425 | L52604 | L | 302.6 | 312.2 | 1377 | 45.5 | 54 | 0 | No Failure | 1902 | 3053.0229 | -1.0914 | 1.1525 | 1 | 1.6832 | -0.21122 | 0.31369 | -0.35017 | 0.57567 | 0.034535
5426 | L52605 | L | 302.5 | 312.2 | 1775 | 27.9 | 56 | 0 | No Failure | 4880 | 114.1308 | -0.035072 | 1.2557 | 1 | 0.64243 | 0.74619 | 0.12086 | -0.07874 | 0.5195 | 0.063633
5427 | L52606 | L | 302.6 | 312.3 | 1554 | 42 | 58 | 0 | No Failure | 3532 | 1375.908 | -1.0054 | 0.025 | 0 | -0.45541 | -0.68548 | -0.26407 | 0.22709 | 0.33557 | -0.44165
5428 | L52607 | L | 302.7 | 312.4 | 1423 | 51.9 | 60 | 0 | No Failure | 698 | 4298.8928 | 0.78741 | -0.52082 | 0 | -1.3324 | 1.2665 | -0.64138 | 0.3125 | 0.17688 | -0.59222
5429 | L52608 | L | 302.7 | 312.4 | 1453 | 47.3 | 62 | 0 | No Failure | 653 | 4316.5645 | -0.40645 | 0.96597 | 1 | 0.076746 | -0.84339 | -0.25553 | 0.32175 | 0.53887 | -0.092478
5430 | L52609 | L | 302.8 | 312.4 | 1590 | 34.4 | 64 | 0 | No Failure | 1274 | 3641.903 | 0.2658 | 0.87167 | 0 | 0.38668 | 0.47488 | 0.10479 | 0.19785 | 0.62868 | -0.047677
5431 | L52610 | L | 302.8 | 312.5 | 1694 | 28.4 | 66 | 0 | No Failure | 621 | 4357.4118 | 1.4941 | 0.33601 | 1 | -0.036837 | 0.86769 | 0.30075 | 0.35232 | 0.15431 | 0.13245
5432 | L52611 | L | 302.8 | 312.5 | 1462 | 43.4 | 68 | 0 | No Failure | 2138 | 2779.3479 | -0.57835 | -0.76842 | 1 | -0.42847 | -1.4641 | 0.02251 | -0.071778 | 0.21746 | 0.41557
5433 | L52612 | L | 302.8 | 312.4 | 1392 | 46.2 | 70 | 0 | No Failure | 2218 | 2739.9547 | 0.83365 | 1.2891 | 0 | 1.3662 | 0.99746 | 0.49575 | 0.13791 | 0.42525 | 0.65482
5434 | L52613 | L | 302.9 | 312.5 | 1550 | 45.5 | 72 | 0 | No Failure | 4658 | 347.5855 | -1.0259 | 1.415 | 1 | -0.013534 | -1.3137 | 0.18208 | 0.15251 | 0.4618 | 0.65898
5435 | L52614 | L | 302.9 | 312.5 | 1629 | 30.4 | 74 | 0 | No Failure | 2632 | 2280.7793 | 1.0382 | -1.5002 | 0 | -0.1945 | 1.4581 | -0.34106 | 0.6919 | 0.03983 | 0.89407
5436 | L52615 | M | 303 | 312.5 | 1524 | 42.1 | 76 | 0 | No Failure | 4666 | 316.497 | -0.62642 | 0.65176 | 0 | -1.7137 | -1.1759 | -0.38876 | 0.72712 | 0.65431 | 0.48393
5437 | L52616 | M | 302.9 | 312.5 | 1679 | 30.9 | 79 | 0 | No Failure | 4786 | 199.6124 | 0.47007 | 0.27053 | 0 | 2.2288 | 0.77458 | 0.11736 | 1.0381 | 0.17934 | 0.35923
5438 | L52617 | M | 302.9 | 312.6 | 1394 | 46.4 | 82 | 0 | No Failure | 1535 | 3409.3398 | 0.90666 | 1.4719 | 0 | -1.4164 | 0.30841 | -0.052869 | 1.0218 | 0.11811 | 0.12645
5439 | L52618 | L | 302.9 | 312.5 | 1683 | 32.1 | 85 | 0 | No Failure | 1331 | 3604.0196 | 1.671 | -0.69485 | 1 | -0.75421 | 0.53997 | -0.016008 | 0.8759 | -0.058565 | -0.41486
5440 | L52619 | L | 303 | 312.5 | 1626 | 30.5 | 87 | 0 | No Failure | 4386 | 529.8007 | 1.2143 | 1.5722 | 0 | 1.4867 | -0.3227 | 0.55899 | 0.31609 | 0.046128 | -0.38484
5441 | L52620 | H | 303 | 312.5 | 1698 | 30 | 89 | 0 | No Failure | 772 | 4193.2168 | 0.92827 | -1.7231 | 0 | 0.2447 | -0.20205 | 0.36493 | 0.27127 | -0.56473 | -0.2606
5442 | L52621 | M | 303 | 312.6 | 1392 | 42.9 | 94 | 0 | No Failure | 1098 | 3822.8633 | 0.38855 | -0.035626 | 1 | -0.16281 | -0.38129 | 0.22723 | 0.368 | -0.1109 | -0.12712
5443 | L52622 | L | 303.1 | 312.7 | 1353 | 51.8 | 97 | 0 | No Failure | 4666 | 316.497 | 0.17736 | 0.58852 | 1 | -0.68412 | -0.1492 | 0.40048 | 0.43481 | -0.10711 | -0.19132
5444 | L52623 | M | 303 | 312.7 | 1426 | 46.8 | 99 | 0 | No Failure | 1789 | 3140.0932 | -1.128 | -0.17139 | 1 | 1.1487 | -0.92215 | 0.63327 | 0.11743 | -0.20204 | 0.34999
5445 | L52624 | L | 303 | 312.7 | 2024 | 19.9 | 102 | 0 | No Failure | 2077 | 2909.7863 | 0.99016 | -1.4821 | 1 | -1.2328 | 1.4963 | 0.10376 | 0.40841 | 0.091975 | -0.0583
5446 | L52625 | M | 303 | 312.8 | 1648 | 32.1 | 104 | 0 | No Failure | 521 | 4433.4565 | 1.4119 | 0.54607 | 0 | 0.44396 | 0.29791 | 0.39434 | 0.40269 | 0.59283 | -0.16869
5447 | L52626 | L | 303.1 | 312.9 | 1511 | 40.1 | 107 | 0 | No Failure | 4185 | 774.4276 | 0.72261 | -0.016668 | 0 | 0.93679 | -0.48695 | 0.64541 | 0.052097 | 0.60353 | -0.3017
5448 | L52627 | L | 303.1 | 312.8 | 1465 | 44.1 | 109 | 0 | No Failure | 2993 | 1979.3956 | -1.4095 | 0.11387 | 1 | -0.47359 | -1.5062 | 0.57883 | -0.31968 | 0.35736 | -0.046291
5449 | L52628 | L | 303 | 312.7 | 1551 | 41.8 | 111 | 0 | No Failure | 1987 | 2990.6525 | 0.3269 | 1.2987 | 1 | -1.5469 | 1.2266 | 0.40535 | -0.24601 | 0.46672 | -0.26475
5450 | L52629 | L | 303.1 | 312.8 | 2329 | 15.1 | 113 | 0 | No Failure | 1681 | 3282.0252 | 0.96154 | 1.0222 | 1 | 1.6671 | 0.44832 | 0.90998 | -0.40206 | 0.038961 | 0.1306
5451 | L52630 | H | 303.1 | 312.8 | 1435 | 41.9 | 115 | 0 | No Failure | 740 | 4220.0315 | -0.34105 | 0.59958 | 1 | 0.30424 | -0.92021 | 0.42536 | -0.90545 | -0.10424 | 0.30704
5452 | L52631 | L | 303 | 312.7 | 1361 | 48.8 | 120 | 0 | No Failure | 1407 | 3595.4065 | -1.1363 | -1.2475 | 1 | -0.18641 | -0.5618 | -0.02192 | -0.59098 | -0.41588 | 0.51903
5453 | L52632 | M | 303 | 312.7 | 1553 | 35.8 | 122 | 0 | No Failure | 1224 | 3735.7025 | -1.0411 | 0.66064 | 0 | -0.85164 | 0.06721 | 0.0067343 | -0.048025 | -0.37762 | 0.2142
5454 | L52633 | L | 303 | 312.6 | 1451 | 42.1 | 125 | 0 | No Failure | 2131 | 2798.1709 | -0.45339 | -0.84009 | 0 | 0.85101 | 0.41519 | -0.29403 | 0.2711 | -0.28516 | 0.20543
5455 | L52634 | L | 303 | 312.5 | 1461 | 40.2 | 127 | 0 | No Failure | 1198 | 3728.4457 | -1.5554 | 0.30616 | 1 | -1.831 | -0.77851 | -0.58908 | 0.015671 | 0.16312 | 0.25577
5456 | L52635 | M | 303.1 | 312.6 | 1895 | 23.5 | 129 | 0 | No Failure | 884 | 4076.8361 | 1.2313 | -0.95864 | 0 | 0.43626 | 1.9686 | -0.046894 | 0.11647 | 0.017482 | -0.045368
5457 | L52636 | M | 303.1 | 312.6 | 1567 | 32.9 | 132 | 0 | No Failure | 4062 | 929.3556 | 1.5785 | -1.0562 | 1 | 1.4965 | 0.24526 | 0.085486 | -0.16387 | 0.33859 | -0.10125
5458 | L52637 | M | 303 | 312.5 | 1602 | 33.7 | 135 | 0 | No Failure | 589 | 4402.2008 | 0.55452 | 1.123 | 0 | -2.0165 | -0.72339 | -0.4549 | -0.8024 | 0.70697 | -0.37883
5459 | L52638 | L | 303.1 | 312.6 | 1514 | 42.1 | 138 | 0 | No Failure | 2438 | 2526.6287 | -1.7306 | 1.4013 | 1 | 0.87125 | -1.6143 | -0.16633 | -0.70592 | 0.62756 | -0.389
5460 | L52639 | L | 303.1 | 312.5 | 1453 | 49.1 | 140 | 0 | No Failure | 4663 | 262.4933 | -1.0514 | -0.42202 | 0 | 1.1296 | 0.47976 | 0.064513 | -0.15569 | 0.67165 | -0.80375
5461 | L52640 | M | 303 | 312.4 | 1526 | 36.1 | 142 | 0 | No Failure | 3348 | 1582.0654 | -0.17042 | 0.64691 | 0 | -1.0128 | 0.62234 | -0.31135 | 0.27387 | 0.45227 | -0.33958
5462 | L52641 | M | 302.9 | 312.3 | 1339 | 52.1 | 145 | 0 | No Failure | 726 | 4208.0011 | -1.6141 | 0.7857 | 0 | -0.88245 | -1.0199 | 0.0068976 | 0.3552 | 0.52469 | -0.13959
5463 | L52642 | L | 302.9 | 312.3 | 1889 | 22.8 | 148 | 0 | No Failure | 128 | 4820.1101 | 1.0369 | 0.7259 | 0 | 0.91479 | 1.8728 | 0.59836 | 0.57002 | 0.38899 | -0.013499
5464 | L52643 | L | 302.9 | 312.4 | 1561 | 34.8 | 150 | 0 | No Failure | 3367 | 1577.3676 | 1.0206 | 1.6217 | 0 | 0.66712 | -0.011578 | 0.39709 | 0.12092 | 0.38424 | -0.3465
5465 | L52644 | M | 302.9 | 312.4 | 1659 | 33.1 | 152 | 0 | No Failure | 4370 | 573.8976 | 1.0964 | -1.5189 | 1 | -1.0158 | 0.053584 | -0.044223 | 0.044764 | -0.061225 | 0.066404
5466 | L52645 | L | 302.9 | 312.4 | 1424 | 49.5 | 155 | 0 | No Failure | 1396 | 3507.2698 | 0.23619 | 1.009 | 1 | 1.4416 | -0.60772 | -0.055992 | -0.28553 | 0.026478 | -0.07816
5467 | L52646 | M | 302.9 | 312.3 | 1426 | 44.7 | 157 | 0 | No Failure | 1183 | 3819.1475 | -0.54001 | 0.10718 | 0 | 0.083683 | -0.54835 | -0.35822 | -0.29034 | -0.43496 | -0.23196
5468 | L52647 | L | 302.9 | 312.4 | 1383 | 51.4 | 160 | 0 | No Failure | 2007 | 2977.6898 | -1.2086 | 0.70216 | 0 | -1.8884 | -0.4723 | -0.89967 | -0.12355 | -0.15604 | 0.19988
5469 | L52648 | L | 302.8 | 312.3 | 1764 | 29.9 | 162 | 0 | No Failure | 2576 | 2352.8273 | 0.63977 | -0.60559 | 1 | -0.18171 | 1.3057 | -0.84868 | 0.36278 | -0.52279 | 0.65667
5470 | L52649 | M | 302.7 | 312.2 | 1439 | 42.5 | 164 | 0 | No Failure | 2195 | 2796.524 | -0.55505 | -1.0804 | 0 | 0.50313 | -0.84408 | -0.26846 | -0.063811 | -0.57517 | 0.86266
5471 | L52650 | M | 302.7 | 312.2 | 1585 | 35.5 | 167 | 0 | No Failure | 4652 | 340.866 | 0.21213 | -1.2981 | 1 | 0.41449 | 0.54195 | 0.018594 | 0.36767 | -0.38428 | 1.0599
5472 | L52651 | L | 302.7 | 312.3 | 1346 | 61.2 | 170 | 0 | Random Failures | 1046 | 3911.3077 | 0.29397 | 1.5018 | 1 | -0.76225 | 0.057796 | 0.10764 | 0.53061 | -0.22769 | 1.2511
5473 | L52652 | L | 302.8 | 312.3 | 1386 | 57.8 | 172 | 0 | No Failure | 2114 | 2865.8172 | 1.2231 | -1.1316 | 1 | 0.20653 | 0.65635 | 0.48824 | 0.5177 | -0.39236 | 0.75643
5474 | L52653 | L | 302.7 | 312.2 | 1369 | 51.8 | 174 | 0 | No Failure | 2988 | 1941.9481 | -1.4932 | -0.8675 | 0 | 1.6897 | -1.9189 | 0.32325 | 0.256 | -0.026814 | 0.75366
5475 | L52654 | M | 302.7 | 312.1 | 1378 | 46.9 | 176 | 0 | No Failure | 2697 | 2227.5676 | 1.6023 | -0.12595 | 1 | -0.53358 | 2.1868 | -0.22096 | 0.53278 | 0.16178 | 0.53566
5476 | L52655 | L | 302.7 | 312.2 | 1336 | 46.8 | 179 | 0 | No Failure | 4499 | 466.5428 | 1.0268 | -0.5152 | 0 | -0.28567 | -0.40657 | -0.23694 | 0.4403 | 0.42527 | 0.50795
5477 | L52656 | M | 302.6 | 312.1 | 1445 | 42 | 181 | 0 | No Failure | 1119 | 3817.6903 | 0.22942 | 0.67847 | 1 | 0.26871 | -0.56333 | -0.1561 | 0.48153 | 0.67369 | -0.076774
5478 | L52657 | L | 302.7 | 312.1 | 1763 | 26.5 | 184 | 0 | No Failure | 543 | 4422.2525 | -0.085395 | 0.69611 | 0 | -1.7228 | -0.22241 | -0.055921 | 0.52214 | 0.28392 | 0.3232
5479 | L52658 | L | 302.7 | 312.2 | 1611 | 34.1 | 186 | 0 | No Failure | 1641 | 3285.5056 | -0.10929 | 0.075447 | 1 | 0.3488 | -0.016893 | 0.3467 | 0.70906 | 0.34288 | 0.22205
5480 | L52659 | M | 302.7 | 312.1 | 1564 | 32.1 | 188 | 0 | No Failure | 1881 | 3026.1868 | 1.14 | 1.1915 | 0 | 1.3343 | 0.88249 | 0.63113 | 0.72931 | 0.56109 | 0.075641
5481 | L52660 | H | 302.7 | 312.1 | 1478 | 36 | 191 | 0 | No Failure | 4646 | 292.6008 | 1.233 | 0.7269 | 1 | 0.056697 | 0.065683 | 0.42796 | 0.41864 | 0.096371 | -0.17515
5482 | L52661 | L | 302.6 | 312 | 1781 | 28.5 | 196 | 0 | No Failure | 1007 | 3960.3015 | 0.43244 | -1.2704 | 0 | 0.3371 | -0.56553 | 0.49813 | 0.16169 | 0.16336 | 0.16986
5483 | L52662 | L | 302.6 | 312.1 | 1782 | 26.8 | 198 | 0 | No Failure | 3835 | 1128.0699 | 0.84922 | 0.99092 | 0 | -0.65328 | 0.29441 | 0.49748 | 0.018752 | 0.68955 | 0.37447
5484 | L52663 | M | 302.6 | 312.1 | 2000 | 21.9 | 200 | 0 | No Failure | 2652 | 2327.164 | -0.0080317 | 1.1665 | 1 | -0.069152 | -0.60561 | 0.40494 | -0.065522 | 0.72912 | 0.22482
5485 | L52664 | M | 302.5 | 312 | 1826 | 25.3 | 203 | 0 | No Failure | 2212 | 2721.6082 | -0.41338 | -1.1321 | 1 | -0.38992 | -0.28637 | 0.27945 | 0.19866 | 0.15825 | 0.3038
5486 | L52665 | L | 302.6 | 312.1 | 1344 | 51 | 206 | 0 | No Failure | 4081 | 894.5656 | -0.051807 | 1.0618 | 0 | 1.0233 | 0.25541 | 0.039572 | 0.20817 | 0.18427 | 0.60632
5487 | L52666 | L | 302.6 | 312.2 | 1520 | 43 | 208 | 0 | No Failure | 4825 | 160.7122 | -0.28224 | 1.3606 | 0 | 0.086618 | -0.1628 | 0.022661 | 0.16741 | -0.065244 | 0.77029
5488 | L52667 | M | 302.6 | 312.1 | 1611 | 39.9 | 210 | 0 | No Failure | 3610 | 1310.1794 | 0.42785 | 1.1888 | 1 | -0.97819 | 0.50162 | -0.10097 | 0.33891 | -0.66468 | 0.68669
5489 | L52668 | L | 302.7 | 312.2 | 1450 | 52.1 | 213 | 1 | Overstrain Failure | 1115 | 3848.2532 | 1.3129 | -1.6879 | 0 | -0.18567 | 0.62521 | -0.10953 | 0.18896 | -1.1216 | 0.82848
5490 | L52669 | L | 302.6 | 312.1 | 1499 | 35 | 215 | 0 | Random Failures | 4915 | 42.401 | -0.36587 | -1.002 | 1 | -0.79439 | -1.186 | -0.020352 | -0.33637 | -0.5217 | 0.88021
5491 | L52670 | L | 302.6 | 312.1 | 1288 | 68.5 | 0 | 1 | Power Failure | 4280 | 653.9669 | -0.25562 | -0.18574 | 1 | 1.8117 | 0.077865 | 0.56384 | -0.34599 | -0.27436 | 0.4964
5492 | L52671 | M | 302.7 | 312.2 | 1350 | 58.6 | 2 | 0 | No Failure | 4880 | 76.3677 | 0.57526 | -1.6366 | 0 | -0.29076 | 0.58695 | 0.62297 | -0.23751 | -0.10664 | 0.33613
5493 | L52672 | M | 302.9 | 312.4 | 1334 | 50.9 | 5 | 0 | No Failure | 4455 | 488.6113 | -0.32188 | -1.0956 | 1 | -0.57128 | -0.63379 | 0.28172 | -0.56674 | 0.071176 | -0.069385
5494 | L52673 | L | 302.8 | 312.4 | 1376 | 57.1 | 8 | 0 | No Failure | 3572 | 1356.7881 | -1.3138 | 1.3114 | 1 | 0.15994 | -0.70071 | 0.56482 | -0.65568 | 0.15462 | 0.14769
5495 | L52674 | L | 302.8 | 312.4 | 1368 | 49.5 | 10 | 0 | No Failure | 3446 | 1481.8999 | -0.41398 | 0.23476 | 1 | 0.95601 | 0.63561 | 0.56832 | -0.37654 | -0.34863 | 0.38463
5496 | L52675 | H | 302.9 | 312.5 | 1357 | 55 | 12 | 0 | Random Failures | 1867 | 3066.1628 | 0.28679 | 0.65284 | 0 | -0.044915 | 0.49503 | 0.022615 | -0.22916 | -0.53454 | 0.53797
5497 | L52676 | M | 302.9 | 312.5 | 1924 | 24 | 17 | 0 | No Failure | 3477 | 1487.5112 | -1.0709 | -0.74749 | 0 | -1.7065 | -0.9591 | -0.36852 | -0.11836 | -0.86887 | 0.28718
5498 | L52677 | M | 302.9 | 312.5 | 1551 | 40 | 20 | 0 | No Failure | 3680 | 1228.8189 | -0.76658 | -0.67841 | 1 | 1.6365 | 0.21493 | -0.017679 | 0.3062 | -0.98399 | 0.22251
5499 | L52678 | M | 302.9 | 312.5 | 1903 | 21.2 | 23 | 0 | No Failure | 4801 | 185.4542 | 0.081954 | -1.2048 | 0 | -0.82879 | 0.59942 | 0.01301 | 0.29617 | -0.6967 | 0.036844
5500 | L52679 | H | 302.9 | 312.3 | 1417 | 48.7 | 26 | 0 | No Failure | 4850 | 151.6692 | 0.32288 | -0.69482 | 1 | -0.98599 | 0.17018 | -0.26428 | 0.40825 | -0.23739 | -0.54187
5501 | L52680 | L | 302.7 | 312.1 | 1601 | 35.2 | 31 | 0 | No Failure | 2647 | 2309.2891 | 0.8408 | -1.0188 | 0 | 0.50165 | 0.36586 | 0.083574 | 0.43311 | -0.23217 | -0.30771
5502 | L52681 | L | 302.7 | 312.1 | 1543 | 37.5 | 33 | 0 | No Failure | 762 | 4217.0284 | 1.052 | -1.3231 | 1 | 0.91716 | 0.14916 | 0.33686 | 0.016217 | 0.12609 | -0.22272
5503 | L52682 | L | 302.6 | 312.1 | 1439 | 52.3 | 35 | 0 | No Failure | 4646 | 292.6008 | -0.81677 | 0.75804 | 0 | 0.50439 | -1.3202 | 0.053093 | -0.3279 | 0.59333 | 0.11167
5504 | L52683 | H | 302.6 | 312 | 1657 | 29.3 | 37 | 0 | No Failure | 4230 | 691.271 | 0.64238 | 1.0917 | 1 | -1.9178 | 1.0308 | -0.041406 | 0.13044 | 0.49328 | 0.21235
5505 | L52684 | L | 302.8 | 312.2 | 1458 | 51 | 42 | 0 | No Failure | 4606 | 349.236 | 0.44717 | -0.66872 | 0 | 1.2246 | -0.13791 | -0.044875 | 0.036493 | 0.5273 | 0.57122
5506 | L52685 | L | 302.8 | 312.2 | 1746 | 27.4 | 44 | 0 | No Failure | 3196 | 1745.2868 | -1.2437 | 0.77249 | 1 | 0.16725 | -1.1945 | -0.30046 | -0.35458 | 0.76031 | 0.62064
5507 | L52686 | L | 302.9 | 312.2 | 1677 | 30.5 | 46 | 0 | No Failure | 373 | 4547.7098 | -0.66861 | 1.0131 | 1 | -0.98191 | 0.40622 | -0.76859 | -0.17703 | 0.47487 | 0.69223
5508 | L52687 | L | 302.8 | 312.1 | 1520 | 39.9 | 48 | 0 | No Failure | 2637 | 2328.3173 | 1.4749 | 0.25779 | 1 | 1.1737 | 1.5142 | -0.61207 | 0.14999 | 0.2689 | 0.36939
5509 | L52688 | L | 302.9 | 312.2 | 1367 | 55.1 | 50 | 0 | No Failure | 3175 | 1821.8394 | 0.17264 | 1.2618 | 1 | -1.5959 | -0.92 | -0.95279 | -0.032494 | 0.28475 | 0.025298
5510 | L52689 | L | 302.8 | 312.2 | 1509 | 36.5 | 52 | 0 | Random Failures | 343 | 4617.2597 | -1.5082 | 0.49634 | 0 | 0.33305 | -1.1874 | -0.97024 | 0.13968 | 0.14477 | -0.17977
5511 | L52690 | L | 302.8 | 312.1 | 1418 | 51.4 | 54 | 0 | No Failure | 606 | 4353.0273 | -0.35589 | -0.65468 | 0 | -0.58431 | 0.81403 | -0.52728 | 0.52546 | -0.094181 | -0.64025
5512 | L52691 | L | 302.8 | 312.1 | 1958 | 20.3 | 56 | 0 | No Failure | 831 | 4167.7791 | 0.96651 | -0.016767 | 0 | 1.2269 | 0.93417 | -0.39038 | 0.44888 | -0.19553 | -0.9206
5513 | L52692 | L | 302.8 | 312.2 | 1682 | 30.9 | 58 | 0 | No Failure | 1206 | 3783.9489 | 0.56249 | 0.33704 | 0 | -0.58459 | -0.28543 | -0.34577 | 0.0083957 | -0.3866 | -0.96864
5514 | L52693 | M | 302.8 | 312.2 | 1452 | 50.3 | 60 | 0 | No Failure | 118 | 4841.7298 | 1.0335 | 0.5619 | 0 | -0.45284 | 0.33272 | -0.34022 | -0.18801 | -0.68042 | -1.0458
5515 | L52694 | L | 302.7 | 312 | 1828 | 24 | 63 | 0 | No Failure | 3362 | 1639.6574 | 0.42072 | -0.69839 | 1 | 1.9611 | -0.4329 | 0.018613 | -0.33625 | -0.79633 | -0.97326
5516 | L52695 | H | 302.7 | 312 | 1484 | 41.5 | 65 | 0 | No Failure | 294 | 4669.6618 | -0.73881 | -1.1614 | 1 | -1.6665 | -0.81915 | -0.13792 | -0.64215 | -0.60834 | -1.0984
5517 | L52696 | L | 302.6 | 312 | 1674 | 32.2 | 70 | 0 | No Failure | 2218 | 2739.9547 | -1.2359 | -0.97214 | 1 | 0.90053 | -0.35118 | 0.22609 | -0.63919 | -0.35691 | -1.037
5518 | L52697 | L | 302.6 | 311.9 | 1448 | 49.5 | 72 | 0 | No Failure | 4096 | 866.3695 | -0.41953 | -1.132 | 0 | -0.72274 | 0.5767 | 0.038473 | -0.39014 | 0.15602 | -0.88735
5519 | L52698 | M | 302.5 | 311.8 | 2023 | 19.1 | 74 | 0 | No Failure | 834 | 4077.1396 | 0.29228 | -0.017684 | 1 | 0.79642 | 0.50283 | -0.11642 | -0.40508 | 0.5415 | -0.68736
5520 | L52699 | L | 302.5 | 311.9 | 1452 | 47.4 | 77 | 0 | No Failure | 4298 | 709.3006 | -1.1088 | 0.24157 | 1 | 0.13872 | -0.98977 | 0.063039 | -0.41717 | 0.50428 | -0.55342
5521 | L52700 | M | 302.6 | 312 | 1496 | 45 | 79 | 0 | No Failure | 791 | 4199.1236 | -0.72398 | 0.095731 | 1 | 0.17414 | 0.27182 | 0.28065 | -0.11335 | 0.17263 | -0.041673
5522 | L52701 | L | 302.6 | 311.9 | 1397 | 46.9 | 82 | 0 | No Failure | 1467 | 3495.7919 | 0.0092944 | 1.5925 | 0 | -1.0501 | 0.51799 | 0.39161 | -0.0012086 | 0.49203 | 0.42666
5523 | L52702 | L | 302.6 | 311.9 | 1453 | 39.1 | 84 | 0 | No Failure | 3295 | 1683.7456 | -0.49419 | 0.79535 | 0 | -0.60699 | -0.35569 | 0.24439 | 0.11421 | -0.14519 | 0.31165
5524 | L52703 | M | 302.5 | 311.9 | 1524 | 34.8 | 86 | 0 | No Failure | 166 | 4746.512 | 0.23181 | -0.20376 | 0 | 1.9787 | 0.51285 | 0.75413 | 0.14445 | -0.2473 | 0.43313
5525 | L52704 | L | 302.6 | 311.9 | 1633 | 30.9 | 89 | 0 | No Failure | 4382 | 602.1236 | 0.41029 | -1.4167 | 1 | 0.27363 | 0.12607 | 0.49765 | 0.33708 | -0.11466 | 0.44467
5526 | L52705 | M | 302.6 | 312 | 1363 | 45.7 | 91 | 0 | No Failure | 4499 | 466.5428 | -0.16325 | 1.6927 | 1 | -0.20294 | -0.40519 | 0.26473 | 0.38446 | -0.08822 | 0.52088
5527 | L52706 | L | 302.5 | 311.9 | 1520 | 44.9 | 94 | 0 | No Failure | 1680 | 3328.9116 | 0.58639 | -1.5935 | 1 | -1.9631 | 0.52955 | 0.075091 | 0.71331 | -0.17755 | 0.61418
5528 | L52707 | M | 302.5 | 311.9 | 1532 | 38.8 | 96 | 0 | No Failure | 1615 | 3291.626 | -0.34299 | 0.28481 | 1 | 1.7161 | -0.65656 | 0.38763 | 0.82526 | -0.142 | 1.1892
5529 | L52708 | L | 302.4 | 311.8 | 1384 | 50.9 | 99 | 0 | No Failure | 4259 | 724.5576 | 1.195 | 0.45941 | 1 | -0.73074 | 1.0865 | 0.3116 | 1.1006 | -0.31227 | 1.4054
5530 | L52709 | M | 302.4 | 311.8 | 1539 | 39.9 | 101 | 0 | No Failure | 2205 | 2759.4104 | 0.64719 | -1.2845 | 1 | 0.35692 | -0.38699 | 0.40163 | 0.7921 | -0.3274 | 1.0525
5531 | L52710 | M | 302.3 | 311.8 | 1355 | 50.1 | 104 | 0 | No Failure | 699 | 4251.4804 | 1.481 | 1.2461 | 0 | -0.049869 | 0.589 | 0.36344 | 0.79347 | 0.001051 | 0.73703
5532 | L52711 | M | 302.3 | 311.7 | 1504 | 37.3 | 107 | 0 | No Failure | 3462 | 1538.2981 | 1.1461 | -1.4158 | 1 | -0.18734 | -0.23658 | 0.039521 | 0.3969 | -0.16405 | 0.75089
5533 | L52712 | L | 302.4 | 311.8 | 1476 | 46.6 | 110 | 0 | No Failure | 4253 | 675.0388 | 1.0339 | -0.5665 | 0 | 0.34209 | -0.079314 | 0.26743 | 0.27245 | 0.12975 | 0.35368
5534 | L52713 | L | 302.4 | 311.7 | 1721 | 26.9 | 112 | 0 | No Failure | 2117 | 2871.8838 | -0.34764 | 0.38376 | 0 | -0.14355 | -0.97595 | 0.3216 | -0.085985 | 0.15594 | 0.17448
5535 | L52714 | M | 302.3 | 311.7 | 1494 | 37.1 | 114 | 0 | No Failure | 944 | 4019.4108 | 0.65404 | 0.35774 | 0 | -0.096464 | 0.7076 | 0.56204 | 0.13982 | 0.20143 | 0.21466
5536 | L52715 | L | 302.3 | 311.7 | 1465 | 43.5 | 117 | 0 | No Failure | 4628 | 317.257 | -0.50187 | 0.42057 | 0 | -1.0602 | -0.81658 | 0.71049 | 0.17931 | 0.18442 | 0.33937
5537 | L52716 | M | 302.3 | 311.8 | 1363 | 54 | 119 | 1 | No Failure | 4080 | 882.3855 | 0.52385 | 0.05315 | 1 | 1.764 | 0.72458 | 1.0142 | 0.16473 | -0.22428 | 0.085802
5538 | L52717 | L | 302.4 | 311.8 | 1648 | 30 | 122 | 0 | No Failure | 405 | 4526.25 | -0.75831 | -0.43554 | 0 | -0.27225 | -0.90578 | 1.0503 | -0.19871 | -0.14741 | 0.0026664
5539 | L52718 | M | 302.3 | 311.8 | 1879 | 23 | 124 | 0 | No Failure | 128 | 4820.1101 | 0.7814 | 0.61122 | 0 | 0.5151 | 1.0877 | 0.98177 | 0.081883 | 0.039494 | -0.098944
5540 | L52719 | H | 302.3 | 311.7 | 1482 | 39 | 127 | 0 | No Failure | 4973 | -24.8481 | 0.85149 | 0.27271 | 1 | -0.42171 | 0.049498 | 0.52981 | -0.34702 | -0.26256 | 0.14261
5541 | L52720 | L | 302.4 | 311.8 | 1493 | 38.4 | 132 | 0 | No Failure | 3348 | 1582.0654 | -0.57477 | -1.6229 | 0 | -0.51111 | -1.0076 | 0.1041 | -0.63498 | -0.23026 | -0.27907
5542 | L52721 | L | 302.4 | 311.8 | 1433 | 42.2 | 134 | 0 | No Failure | 4491 | 439.3009 | -1.2934 | 0.43752 | 0 | 0.81746 | -0.50767 | 0.11915 | -0.76271 | -0.11535 | -0.10726
5543 | L52722 | L | 302.3 | 311.7 | 1400 | 41.6 | 136 | 0 | No Failure | 1549 | 3391.6502 | 0.64466 | 0.49896 | 1 | -0.64225 | 1.3691 | -0.0058786 | -0.63511 | -0.13795 | 0.33937
5544 | L52723 | L | 302.4 | 311.8 | 1255 | 59 | 138 | 0 | No Failure | 4688 | 216.6861 | -1.3631 | -0.89904 | 1 | -0.84067 | -1.4184 | 0.11149 | -0.58684 | -0.52157 | 0.54952
5545 | L52724 | L | 302.2 | 311.7 | 1471 | 45.6 | 140 | 0 | No Failure | 4754 | 209.2431 | -0.58832 | 0.43422 | 1 | -0.32889 | 0.54732 | 0.09433 | -0.17246 | -0.46847 | 0.57954
5546 | L52725 | H | 302.2 | 311.6 | 1357 | 44.2 | 142 | 0 | No Failure | 2452 | 2453.7482 | -1.2134 | -1.0484 | 0 | 1.0475 | -0.4416 | 0.59621 | -0.28919 | -0.27144 | 0.7241
5547 | L52726 | L | 302.3 | 311.7 | 1453 | 41.2 | 147 | 0 | No Failure | 4624 | 323.2788 | -0.65539 | 0.32455 | 0 | 0.3221 | 0.39419 | 0.57801 | -0.35782 | -0.067953 | 0.3329
5548 | L52727 | M | 302.3 | 311.7 | 1540 | 28.9 | 149 | 0 | No Failure | 370 | 4577.2074 | 0.88604 | -1.4192 | 1 | 0.21492 | 1.0889 | 0.56898 | 0.034836 | -0.3952 | -0.3017
5549 | L52728 | L | 302.3 | 311.8 | 1605 | 35.2 | 152 | 0 | No Failure | 2353 | 2614.7255 | 0.70879 | -0.63351 | 1 | -1.3164 | -0.12523 | 0.5579 | -0.37653 | -0.38493 | -0.75572
5550 | L52729 | H | 302.3 | 311.9 | 1374 | 52.4 | 154 | 0 | No Failure | 607 | 4355.0358 | -1.172 | 1.4193 | 0 | 1.5065 | -1.3287 | 1.0042 | -0.29099 | -0.42183 | -0.54972
5551 | L52730 | M | 302.3 | 311.9 | 1508 | 42.3 | 159 | 0 | No Failure | 1023 | 3930.2392 | -1.5565 | -0.030987 | 1 | -0.79156 | -0.27168 | 0.58138 | -0.29384 | -0.41689 | -0.5585
5552 | L52731 | H | 302.4 | 311.9 | 1366 | 47.3 | 162 | 0 | No Failure | 3196 | 1745.2868 | 1.3079 | -1.3117 | 0 | 0.35448 | 2.0235 | 0.45323 | 0.33252 | -0.13201 | -0.50261
5553 | L52732 | H | 302.5 | 312 | 1579 | 35.7 | 167 | 0 | No Failure | 2628 | 2299.9744 | -1.1708 | -1.3678 | 1 | 0.20772 | -1.7511 | 0.57542 | -0.075597 | -0.060484 | 0.061323
5554 | L52733 | L | 302.5 | 311.9 | 1306 | 59.7 | 172 | 0 | Random Failures | 3572 | 1402.4391 | 1.1365 | -0.81804 | 0 | 0.30081 | 1.63 | 0.59362 | 0.13001 | 0.30685 | 0.19111
5555 | L52734 | M | 302.5 | 312 | 1521 | 40.2 | 174 | 0 | No Failure | 1287 | 3622.3512 | -1.1862 | 1.4441 | 1 | -1.5666 | -1.6409 | 0.226 | -0.40468 | 0.57165 | 0.061323
5556 | L52735 | L | 302.5 | 312 | 1411 | 44.2 | 177 | 0 | No Failure | 1251 | 3753.7535 | 1.5752 | 1.3934 | 1 | 0.25031 | 1.9508 | 0.34852 | -0.46823 | 0.61232 | 0.10104
5557 | L52736 | H | 302.5 | 312 | 1357 | 42 | 179 | 0 | No Failure | 2945 | 2061.5121 | -0.73271 | -0.95407 | 1 | 1.2397 | -1.6304 | 0.57281 | -0.81398 | 0.12401 | 0.22205
5558 | L52737 | M | 302.5 | 312 | 1436 | 43.5 | 184 | 0 | No Failure | 1550 | 3378.4578 | -0.1428 | 0.46887 | 1 | -0.16 | 0.41671 | -0.00659 | -0.60796 | 0.47616 | 0.045158
5559 | L52738 | L | 302.5 | 311.9 | 1553 | 40.1 | 187 | 0 | No Failure | 294 | 4669.6618 | -1.5369 | 0.50595 | 0 | -1.0635 | -0.98487 | -0.32931 | -0.3161 | 0.17766 | -0.15344
5560 | L52739 | M | 302.5 | 312 | 1451 | 43.2 | 189 | 0 | No Failure | 4077 | 897.8443 | -1.504 | 1.6474 | 1 | 0.16658 | 0.023276 | -0.46257 | 0.19834 | 0.065741 | -0.45319
5561 | L52740 | L | 302.4 | 311.9 | 1541 | 37.9 | 192 | 0 | No Failure | 3069 | 1861.6109 | -0.15351 | -1.0481 | 0 | 0.61022 | 0.95398 | -0.42703 | 0.78711 | -0.40485 | -0.19039
5562 | L52741 | M | 302.3 | 311.7 | 1341 | 46.3 | 194 | 0 | No Failure | 3343 | 1599.5427 | 0.29741 | 0.80665 | 0 | -1.6023 | 0.31853 | -0.38906 | 0.54863 | 0.14649 | -0.086012
5563 | L52742 | L | 302.3 | 311.7 | 1648 | 32.1 | 197 | 0 | No Failure | 4850 | 151.6692 | 1.3165 | -1.0236 | 0 | 0.74765 | 0.7199 | -0.34162 | 0.41023 | -0.28749 | -0.2315
5564 | L52743 | M | 302.3 | 311.7 | 1640 | 31.5 | 199 | 0 | No Failure | 3680 | 1228.8189 | 1.0353 | -0.053632 | 0 | -0.39353 | -0.19868 | 0.086283 | -0.081799 | 0.0063624 | 0.37077
5565 | L52744 | L | 302.4 | 311.8 | 1416 | 46.1 | 202 | 0 | No Failure | 2960 | 1955.1804 | 1.4399 | -0.70553 | 0 | 0.76352 | 0.28582 | 0.2665 | -0.1732 | -0.12837 | 0.74119
5566 | L52745 | L | 302.4 | 311.9 | 1671 | 29.9 | 204 | 0 | No Failure | 887 | 4018.0202 | -1.3459 | 1.7086 | 0 | 0.61876 | -1.968 | 0.44213 | -0.60316 | -0.2712 | 0.52873
5567 | L52746 | L | 302.4 | 312 | 1457 | 45.5 | 206 | 0 | No Failure | 3038 | 1894.1899 | -0.39459 | -1.3632 | 1 | -1.5687 | 0.67203 | 0.1522 | -0.41989 | -0.46713 | 0.30611
5568 | L52747 | M | 302.5 | 312 | 1445 | 54.8 | 0 | 0 | No Failure | 3947 | 1061.9705 | -1.1436 | 0.44561 | 0 | 2.093 | -0.52917 | 0.39966 | -0.32144 | -0.52345 | 0.59709
5569 | L52748 | L | 302.5 | 312.1 | 1534 | 38.6 | 3 | 0 | No Failure | 1653 | 3339.3719 | 0.57829 | -0.7273 | 0 | -1.2694 | 1.2164 | 0.38455 | 0.19895 | -0.30796 | 0.35368
5570 | L52749 | L | 302.4 | 312 | 1508 | 36.9 | 5 | 0 | No Failure | 2086 | 2878.7537 | -0.70994 | -1.4197 | 0 | 0.74725 | -0.91007 | 0.53871 | -0.19585 | -0.14479 | 0.38093
5571 | L52750 | M | 302.4 | 312.1 | 1492 | 47.7 | 7 | 0 | No Failure | 1867 | 3066.1628 | -0.42956 | 0.72892 | 1 | -1.0275 | 0.19806 | 0.022414 | -0.17778 | 0.20472 | 0.2179
5572 | L52751 | L | 302.4 | 312 | 1562 | 37.9 | 10 | 0 | No Failure | 2494 | 2435.3177 | 0.097668 | -1.6448 | 0 | 0.33152 | 0.37244 | -0.060784 | 0.1952 | -0.12311 | 0.64235
5573 | L52752 | L | 302.4 | 312 | 1545 | 36.4 | 12 | 0 | No Failure | 3033 | 1874.5169 | 1.4583 | 1.5231 | 1 | 1.1645 | 0.96118 | -0.2189 | 0.17638 | 0.30169 | 0.39664
5574 | L52753 | L | 302.5 | 312.2 | 1738 | 25.3 | 14 | 0 | No Failure | 2009 | 2978.8518 | -1.3957 | 0.088525 | 1 | -0.67082 | -2.0162 | -0.22301 | -0.18494 | -0.040277 | 0.26362
5575 | L52754 | L | 302.4 | 312 | 1305 | 49.1 | 16 | 0 | No Failure | 4576 | 343.6555 | -0.61963 | 0.32792 | 0 | -1.6235 | 0.54822 | -0.16822 | -0.093614 | 0.0047931 | 0.01098
5576 | L52755 | H | 302.4 | 312 | 1477 | 39.7 | 18 | 0 | No Failure | 2445 | 2541.9484 | 1.4354 | -0.91023 | 0 | 0.504 | 1.4517 | 0.28286 | 0.048048 | -0.30123 | 0.47007
5577 | L52756 | H | 302.4 | 312 | 1457 | 43.4 | 23 | 0 | No Failure | 1972 | 2987.6227 | 0.0035326 | 0.47919 | 0 | 0.066616 | -1.0115 | 0.17072 | -0.52306 | -0.25903 | -0.066152
5578 | L52757 | L | 302.4 | 312.1 | 1455 | 40.4 | 28 | 0 | No Failure | 522 | 4481.7837 | -0.34828 | -0.18679 | 1 | 1.7091 | -0.24855 | 0.54691 | -0.7035 | -0.49393 | 0.022065
5579 | L52758 | L | 302.5 | 312.2 | 1574 | 38.7 | 30 | 0 | No Failure | 938 | 3997.5563 | -0.93907 | 0.31387 | 0 | -0.46254 | -0.41737 | 0.0099826 | -0.4676 | -0.60886 | 0.16986
5580 | L52759 | L | 302.6 | 312.2 | 1695 | 27.1 | 32 | 0 | No Failure | 3064 | 1910.7415 | 0.088681 | -1.2022 | 0 | -0.22216 | 0.72602 | -0.41887 | -0.29689 | -0.66845 | 0.26501
5581 | L52760 | M | 302.6 | 312.2 | 1458 | 38.8 | 34 | 0 | No Failure | 2647 | 2309.2891 | -1.4202 | -0.69923 | 1 | -1.4876 | -1.0659 | -0.28746 | -0.36354 | -0.34701 | 0.043311
5582 | L52761 | M | 302.5 | 312.1 | 1454 | 47.6 | 37 | 0 | No Failure | 1020 | 3938.885 | -0.89864 | -0.69528 | 0 | 1.7934 | 0.36842 | -0.3321 | 0.18452 | -0.31123 | 0.4516
5583 | L52762 | L | 302.5 | 312 | 2052 | 18.9 | 40 | 0 | No Failure | 4370 | 544.6349 | 0.83119 | -0.76143 | 1 | -1.5198 | 1.222 | -0.84367 | 0.59275 | -0.43684 | 0.49224
5584 | L52763 | L | 302.5 | 312 | 1673 | 29.9 | 42 | 0 | No Failure | 1251 | 3753.7535 | -0.085506 | 0.01591 | 1 | -0.080371 | -0.6476 | -0.33403 | 0.43335 | -0.5284 | 0.27748
5585 | L52764 | L | 302.4 | 311.9 | 1578 | 29.9 | 44 | 0 | No Failure | 228 | 4734.0204 | -0.24457 | 0.40498 | 1 | 1.759 | -0.11238 | -0.26304 | 0.54869 | -0.77754 | 0.47885
5586 | L52765 | M | 302.5 | 312 | 1642 | 29.1 | 46 | 0 | No Failure | 319 | 4627.0295 | 1.3201 | -0.52035 | 0 | -2.1101 | 1.1053 | -0.32833 | 0.66739 | -0.60834 | 0.79384
5587 | L52766 | M | 302.4 | 311.8 | 1557 | 31.5 | 49 | 0 | No Failure | 1004 | 3945.8233 | 1.1425 | -1.3233 | 1 | 0.14226 | -0.1255 | 0.12218 | 0.71232 | -0.79477 | 0.64928
5588 | L52767 | L | 302.5 | 311.9 | 1481 | 42.9 | 52 | 0 | No Failure | 2044 | 2906.7907 | 0.034165 | -1.2193 | 1 | 2.0913 | -0.78299 | 0.156 | 0.46085 | -0.81528 | 0.35184
5589 | L52768 | M | 302.5 | 311.8 | 1566 | 37.6 | 54 | 0 | No Failure | 1401 | 3566.2814 | 0.49123 | -1.2297 | 0 | -1.6315 | 0.32287 | 0.070008 | 0.68992 | -0.42111 | 0.34999
5590 | L52769 | M | 302.5 | 311.9 | 1298 | 57.5 | 57 | 0 | No Failure | 3614 | 1336.8099 | 0.34891 | 1.251 | 1 | 1.277 | -0.10055 | 0.039498 | 0.37884 | -0.51513 | 0.34352
5591 | L52770 | M | 302.5 | 311.9 | 1340 | 59.4 | 60 | 0 | No Failure | 1808 | 3167.2485 | 1.5448 | -1.4525 | 0 | -0.28623 | 0.84478 | -0.015015 | 0.24698 | -0.79701 | 0.27979
5592 | L52771 | L | 302.5 | 312 | 1574 | 33.8 | 63 | 0 | No Failure | 615 | 4300.9572 | -0.1148 | -1.4258 | 0 | -1.3312 | -1.1724 | -0.2059 | 0.19513 | -0.3889 | 0.34306
5593 | L52772 | L | 302.5 | 311.9 | 1437 | 46.7 | 65 | 0 | No Failure | 1369 | 3604.1225 | 1.1795 | 0.75157 | 0 | 1.6677 | 0.91432 | 0.092896 | 0.15569 | -0.27922 | 0.69038
5594 | L52773 | L | 302.6 | 311.9 | 1354 | 48 | 67 | 0 | No Failure | 2588 | 2400.5131 | -1.0642 | -1.6998 | 0 | -1.4353 | -1.585 | 0.1974 | 0.24087 | -0.16438 | 1.0206
5595 | L52774 | L | 302.6 | 311.9 | 1598 | 35.5 | 69 | 0 | No Failure | 1049 | 3932.0383 | -0.31039 | -0.15844 | 0 | 1.1922 | 0.53247 | 0.23318 | 0.23846 | 0.14204 | 0.94072
5596 | L52775 | M | 302.7 | 312 | 1944 | 21.4 | 71 | 0 | No Failure | 4995 | 9.3372 | 1.2855 | 0.58806 | 0 | -0.76846 | 1.1274 | -0.03923 | 0.032912 | -0.097278 | 0.33937
5597 | L52776 | M | 302.7 | 312 | 1538 | 36.7 | 74 | 0 | No Failure | 4571 | 339.7227 | -0.31201 | -0.87746 | 1 | 0.40037 | -1.1286 | -0.10025 | -0.19679 | -0.17165 | -0.085088
5598 | L52777 | L | 302.7 | 312 | 1501 | 37 | 77 | 0 | No Failure | 791 | 4199.1236 | 1.6054 | 1.3258 | 0 | 0.98064 | 1.3545 | -0.22096 | -0.1429 | -0.15985 | 0.087188
5599 | L52778 | L | 302.8 | 312.1 | 1441 | 52.1 | 79 | 0 | No Failure | 715 | 4251.9744 | -1.0762 | -0.16774 | 1 | -1.6783 | -1.8944 | -0.47628 | -0.19042 | -0.56772 | -0.035207
5600 | L52779 | M | 302.7 | 312 | 1652 | 31 | 81 | 0 | No Failure | 4271 | 711.7624 | -1.3382 | -1.355 | 0 | 0.10238 | -0.18507 | -0.10249 | -0.15125 | -0.22673 | 0.016984
5601 | L52780 | L | 302.8 | 312.1 | 1487 | 36.6 | 84 | 0 | No Failure | 2040 | 2890.8037 | 0.13698 | 0.21621 | 1 | -0.020965 | 1.0421 | 0.30648 | 0.14964 | -0.06346 | 0.079336
5602 | L52781 | L | 302.9 | 312.2 | 1605 | 33.9 | 86 | 0 | No Failure | 2276 | 2699.6636 | -0.042557 | -0.81848 | 0 | 0.18929 | -0.12684 | 0.14667 | 0.2046 | 0.16177 | 0.62618
5603 | L52782 | L | 302.9 | 312.1 | 1334 | 54.7 | 88 | 0 | No Failure | 2987 | 1947.3696 | 1.3678 | -0.71353 | 1 | 0.50467 | 0.99633 | 0.34015 | 0.29947 | 0.65038 | 0.089959
5604 | L52783 | L | 302.9 | 312.2 | 1340 | 57.8 | 90 | 0 | No Failure | 424 | 4481.5411 | -0.88033 | 1.5372 | 1 | 0.54626 | -1.5882 | 0.35105 | 0.19326 | 0.70236 | -0.016732
5605 | L52784 | L | 302.9 | 312.2 | 1513 | 37.8 | 92 | 0 | No Failure | 3186 | 1724.2187 | 0.16627 | -0.53869 | 1 | 0.22682 | 0.73934 | 0.21336 | 0.30931 | 0.34883 | -0.18208
5606 | L52785 | L | 302.9 | 312.2 | 1510 | 41.4 | 94 | 0 | No Failure | 3772 | 1202.9654 | 0.41175 | 1.3423 | 0 | -2.0323 | 0.1734 | 0.14443 | 0.29686 | 0.28956 | 0.083955
5607 | L52786 | L | 302.9 | 312.2 | 1729 | 23.6 | 96 | 0 | No Failure | 2430 | 2556.7066 | 0.4318 | 1.6246 | 0 | 1.4386 | 0.014146 | 0.75005 | 0.30255 | -0.30069 | -0.0093421
5608 | L52787 | M | 302.9 | 312.2 | 1745 | 25.5 | 98 | 0 | No Failure | 2660 | 2306.8427 | 0.83682 | -0.45363 | 1 | -0.14095 | 0.28611 | 0.81786 | 0.3745 | -0.46168 | 0.13568
5609 | L52788 | M | 303.1 | 312.3 | 1623 | 31.6 | 101 | 0 | No Failure | 1183 | 3819.1475 | -0.30008 | -0.23046 | 0 | 0.020828 | -0.80317 | 0.52718 | 0.39441 | -0.66182 | 0.25623
5610 | L52789 | M | 303.1 | 312.4 | 1378 | 50.1 | 104 | 0 | No Failure | 3175 | 1821.8394 | 0.10398 | -0.83505 | 1 | 0.46996 | 0.28543 | 0.77153 | 0.11773 | -0.3155 | 0.19896
5611 | L52790 | L | 303.1 | 312.4 | 1407 | 41.2 | 107 | 0 | No Failure | 4448 | 534.9401 | 0.44021 | -1.6089 | 1 | 0.35302 | 0.23751 | 0.82118 | 0.3703 | 0.11227 | -0.043058
5612 | L52791 | M | 303 | 312.3 | 1674 | 29.5 | 109 | 0 | No Failure | 887 | 4026.8345 | 0.79158 | 0.81964 | 1 | -0.46318 | 0.2482 | 0.3803 | 0.28588 | 0.13164 | -0.030588
5613 | L52792 | L | 303 | 312.3 | 1486 | 42.4 | 112 | 0 | No Failure | 1015 | 3973.396 | 0.93635 | -1.4543 | 1 | -1.4086 | 0.10225 | -0.052155 | -0.13794 | -0.32775 | -0.1128
5614 | L52793 | M | 303 | 312.3 | 1483 | 38.8 | 114 | 0 | No Failure | 1011 | 3966.9915 | -1.6835 | 1.5011 | 0 | 1.9128 | -1.8508 | 0.38608 | -0.58478 | 0.025606 | -0.27769
5615 | L52794 | H | 303 | 312.2 | 1624 | 28.8 | 117 | 0 | No Failure | 4523 | 425.002 | 1.3669 | 1.3038 | 0 | -0.21852 | 2.1548 | 0.40107 | 0.045475 | -0.42425 | -0.33634
5616 | L52795 | M | 303 | 312.2 | 1257 | 71.3 | 122 | 1 | Power Failure | 4579 | 408.8522 | 0.018121 | -1.5121 | 0 | -1.3816 | -0.9528 | -0.10856 | -0.53315 | -0.39067 | -0.11049
5617 | L52796 | L | 303 | 312.3 | 1480 | 41.4 | 125 | 0 | No Failure | 3062 | 1870.4044 | -1.3275 | -1.4773 | 1 | -0.43338 | -0.95062 | 0.1344 | -0.6206 | 0.037461 | -0.58344
5618 | L52797 | L | 303.1 | 312.4 | 1404 | 61.5 | 127 | 1 | Power Failure | 1973 | 3014.9685 | -1.2979 | 0.31246 | 0 | 1.6702 | 0.020938 | 0.056743 | -0.43244 | 0.096927 | -0.71877
5619 | L52798 | M | 303 | 312.4 | 1645 | 29.6 | 129 | 0 | No Failure | 4703 | 257.2516 | 1.4678 | -0.74815 | 0 | 0.41614 | 1.9537 | -0.47553 | -0.19952 | -0.02272 | -0.68413
5620 | L52799 | L | 303 | 312.3 | 1932 | 21.9 | 132 | 0 | No Failure | 975 | 4031.3653 | -1.5263 | 1.4717 | 1 | -2.0736 | -2.1151 | -0.60759 | -0.1885 | 0.39471 | -1.0148
5621 | L52800 | L | 303 | 312.3 | 1533 | 38.5 | 134 | 0 | No Failure | 1549 | 3391.6502 | -0.41915 | 0.62858 | 1 | 1.2797 | 0.78209 | -0.13224 | 0.32471 | 0.10141 | -1.1215
5622 | L52801 | M | 302.9 | 312.2 | 1292 | 54.4 | 136 | 0 | No Failure | 2353 | 2614.7255 | -0.38671 | -1.18 | 1 | -1.5671 | 0.022904 | -0.34088 | 0.60508 | 0.0012561 | -1.1478
5623 | L52802 | L | 302.9 | 312.2 | 1571 | 40.6 | 139 | 0 | No Failure | 2530 | 2436.6498 | -0.13322 | -0.28577 | 1 | 0.062652 | 0.17906 | -0.038218 | 0.86389 | -0.061238 | -0.92614
5624 | L52803 | L | 302.9 | 312.3 | 1578 | 36.3 | 141 | 0 | No Failure | 4995 | -35.2954 | 1.5228 | 1.339 | 0 | 1.8313 | 1.1699 | 0.47574 | 0.9424 | -0.28803 | -1.2019
5625 | L52804 | M | 302.8 | 312.2 | 1469 | 36.9 | 143 | 0 | No Failure | 2272 | 2703.0568 | 1.0398 | 0.0051931 | 0 | 0.074244 | -0.34122 | 0.52584 | 0.39641 | -0.46258 | -0.75295
5626 | L52805 | L | 302.7 | 312.1 | 1728 | 24.4 | 146 | 0 | No Failure | 1798 | 3203.5079 | 0.98266 | 0.12784 | 0 | -1.1389 | -0.0404 | 0.15316 | 0.39353 | -0.23503 | -0.63332
5627 | L52806 | H | 302.7 | 312.1 | 1603 | 32.5 | 148 | 0 | No Failure | 1931 | 2982.6562 | 0.90734 | -1.4924 | 0 | 0.24088 | -0.053228 | 0.45362 | 0.18763 | -0.00088558 | -0.53772
5628 | L52807 | L | 302.7 | 312.1 | 1597 | 39.8 | 153 | 0 | No Failure | 1396 | 3507.2698 | 0.25935 | -1.4197 | 0 | 0.80981 | -0.45777 | 0.28293 | -0.045007 | 0.56249 | -0.42687
5629 | L52808 | L | 302.7 | 312.1 | 1688 | 32 | 155 | 0 | No Failure | 1664 | 3283.8105 | -1.2071 | 0.46622 | 1 | 0.19107 | -1.036 | 0.053487 | -0.33813 | 0.63805 | -0.19455
5630 | L52809 | L | 302.7 | 312.2 | 1405 | 51.4 | 157 | 0 | No Failure | 2749 | 2252.8126 | 1.0254 | 1.143 | 0 | -1.4208 | 1.5772 | -0.042403 | -0.35513 | 0.72268 | -0.36036
5631 | L52810 | M | 302.8 | 312.2 | 1615 | 32.9 | 159 | 0 | No Failure | 3526 | 1462.9034 | -0.046847 | 1.2985 | 0 | 1.2414 | -0.75752 | 0.24062 | -0.34918 | 0.54984 | -0.28
5632 | L52811 | L | 302.8 | 312.2 | 1515 | 36.8 | 162 | 0 | No Failure | 3909 | 1069.6227 | -0.25584 | 1.3244 | 1 | -1.4252 | -0.14766 | 0.045813 | -0.4711 | 0.27009 | 0.28856
5633 | L52812 | L | 302.7 | 312.2 | 1376 | 52.8 | 164 | 0 | No Failure | 1001 | 3925.9256 | -1.2063 | -1.0419 | 0 | 0.60204 | -0.67142 | 0.3698 | -0.31844 | -0.31168 | 0.41835
5634 | L52813 | L | 302.7 | 312.2 | 1447 | 47.5 | 166 | 0 | No Failure | 3297 | 1635.9934 | -1.2921 | 0.88936 | 1 | 0.66334 | -0.060693 | 0.095681 | 0.040248 | -0.10619 | 0.43543
5635 | L52814 | M | 302.6 | 312.2 | 1353 | 56.5 | 168 | 0 | No Failure | 2340 | 2625.4237 | 1.0552 | 0.27875 | 0 | -0.080875 | 1.6582 | -0.20181 | 0.05153 | -0.18091 | 0.63819
5636 | L52815 | L | 302.6 | 312.1 | 1502 | 47.3 | 171 | 0 | No Failure | 3050 | 1945.3609 | -0.65645 | -0.1002 | 0 | -0.4483 | -1.2092 | -0.52616 | -0.025575 | -0.058893 | 0.22621
5637 | L52816 | L | 302.6 | 312 | 1447 | 45.5 | 173 | 0 | No Failure | 2297 | 2703.8043 | 0.50743 | -1.5844 | 1 | 0.40936 | 0.82218 | -0.81665 | 0.22362 | -0.14458 | -0.13959
5638 | L52817 | M | 302.5 | 312 | 1487 | 46.1 | 175 | 0 | No Failure | 4225 | 764.0214 | 0.5872 | -0.014459 | 1 | -1.513 | 0.056339 | -1.1359 | -0.15315 | 0.038491 | -0.3054
5639 | L52818 | L | 302.6 | 312.1 | 1519 | 38.1 | 178 | 0 | No Failure | 4440 | 490.1337 | -1.2357 | 0.51577 | 0 | 0.58072 | -1.2878 | -0.57672 | -0.17846 | -0.28491 | -0.36405
5640 | L52819 | L | 302.6 | 312.1 | 1668 | 28.7 | 180 | 0 | Random Failures | 4850 | 151.6692 | 0.66968 | 0.88883 | 0 | -0.17589 | 1.346 | -0.15669 | -0.06897 | -0.6208 | -0.29016
5641 | L52820 | L | 302.6 | 312.1 | 1420 | 51.6 | 182 | 0 | No Failure | 4751 | 252.6676 | 0.58951 | -0.52861 | 1 | -0.32853 | -0.056647 | 0.062181 | 0.021729 | -1.0154 | -0.25321
5642 | L52821 | L | 302.6 | 312.1 | 1473 | 37.3 | 184 | 0 | No Failure | 4217 | 783.9547 | -1.3764 | -0.66907 | 1 | 0.30752 | -1.3888 | 0.34031 | -0.41981 | -0.63486 | -0.54511
5643 | L52822 | L | 302.5 | 312 | 1495 | 38.8 | 186 | 0 | No Failure | 4396 | 581.8865 | 0.46068 | -1.6315 | 0 | 1.5935 | 1.2978 | 0.51679 | 0.017755 | -0.64511 | -0.36359
5644 | L52823 | L | 302.5 | 312 | 1574 | 42 | 188 | 0 | No Failure | 2191 | 2812.2701 | -0.68831 | -1.1637 | 1 | 0.088529 | -0.8117 | 0.5852 | 0.1681 | -0.56045 | -0.49014
5645 | L52824 | L | 302.5 | 312 | 1383 | 51.3 | 190 | 0 | No Failure | 4617 | 340.8126 | 1.1232 | -1.0844 | 1 | -0.88718 | 1.2797 | 0.61596 | 0.53033 | -0.67437 | -0.90767
5646 | L52825 | M | 302.5 | 312 | 1591 | 29.4 | 192 | 0 | No Failure | 1053 | 3893.8048 | -1.6182 | 1.3743 | 0 | -0.11901 | -1.9366 | 0.39724 | 0.1261 | -0.34212 | -0.45504
5647 | L52826 | M | 302.4 | 311.8 | 1644 | 37.2 | 195 | 0 | No Failure | 4259 | 675.3303 | 0.8114 | -0.72028 | 0 | -0.051875 | 1.7163 | 0.12823 | 0.27565 | -0.66619 | -0.26152
5648 | L52827 | H | 302.5 | 311.8 | 2370 | 14.7 | 198 | 0 | No Failure | 522 | 4481.7837 | 1.2124 | -1.2082 | 1 | 1.2113 | 0.28325 | -0.15416 | -0.027125 | -0.3456 | -0.44119
5649 | L52828 | L | 302.5 | 311.9 | 1401 | 44.9 | 203 | 0 | No Failure | 541 | 4428.4063 | 1.1229 | -1.7333 | 1 | -0.044544 | -0.063258 | -0.56961 | -0.41352 | 0.039243 | 0.029455
5650 | L52829 | M | 302.5 | 311.9 | 1414 | 51.6 | 205 | 0 | No Failure | 2993 | 1979.3956 | -0.89797 | 0.57683 | 1 | -1.7694 | -1.4276 | -0.9311 | -0.6411 | 0.049957 | 0.44467
5651 | L52830 | L | 302.5 | 312 | 1456 | 46.3 | 208 | 0 | No Failure | 166 | 4746.512 | -0.87043 | -0.24604 | 0 | -0.29681 | 0.01944 | -0.90955 | -0.77798 | 0.24653 | 0.51626
5652 | L52831 | M | 302.5 | 312 | 1447 | 45.7 | 210 | 0 | No Failure | 3432 | 1480.21 | -0.70247 | 0.88269 | 1 | -0.09922 | 0.11864 | -0.33947 | -0.41891 | -0.02399 | 0.8234
5653 | L52832 | L | 302.4 | 311.8 | 1727 | 26.5 | 213 | 0 | No Failure | 1453 | 3495.7806 | -0.71962 | 0.716 | 0 | 0.74083 | -0.012132 | 0.20129 | -0.31786 | -0.067263 | 0.68761
5654 | L52833 | L | 302.4 | 311.7 | 1495 | 36.8 | 215 | 0 | No Failure | 1270 | 3723.1201 | -0.015013 | -1.6797 | 1 | 0.14625 | 0.49774 | 0.46849 | 0.045352 | -0.27712 | 0.38509
5655 | L52834 | L | 302.3 | 311.6 | 1544 | 34.3 | 0 | 0 | No Failure | 1370 | 3592.828 | -1.5824 | 1.5597 | 0 | -0.41497 | -1.1073 | 0.51433 | -0.017952 | 0.12378 | 0.0086707
5656 | L52835 | L | 302.3 | 311.5 | 1387 | 47.3 | 2 | 0 | No Failure | 4374 | 572.2628 | 0.92497 | -1.5987 | 0 | 1.6429 | 1.7713 | 0.95564 | 0.10057 | 0.088019 | -0.36867
5657 | L52836 | M | 302.3 | 311.5 | 1316 | 47.2 | 4 | 0 | No Failure | 2414 | 2497.4298 | -0.19724 | 0.66632 | 0 | -0.20295 | -0.79278 | 0.97289 | 0.068242 | 0.55397 | -0.25182
5658 | L52837 | L | 302.3 | 311.5 | 1794 | 26.1 | 7 | 0 | No Failure | 1819 | 3177.2355 | 1.0964 | -0.33329 | 0 | -0.22645 | 0.91389 | 1.0078 | 0.067317 | 0.35753 | 0.13984
5659 | L52838 | M | 302.2 | 311.4 | 1372 | 55.1 | 9 | 0 | No Failure | 3892 | 1103.1971 | -0.33153 | 0.32482 | 1 | -0.63653 | -1.0088 | 0.67405 | 0.15468 | 0.2553 | 0.13245
5660 | L52839 | M | 302.3 | 311.5 | 1674 | 30 | 12 | 0 | No Failure | 4238 | 726.0792 | -0.98981 | 1.3809 | 1 | 0.98345 | -0.46505 | 0.93679 | 0.36545 | -0.066027 | 0.20727
5661 | L52840 | L | 302.2 | 311.4 | 1477 | 41.7 | 15 | 0 | No Failure | 1564 | 3397.6721 | 0.76335 | 0.73107 | 0 | 0.14335 | 1.2385 | 0.56642 | 0.89192 | -0.3034 | 0.077027
5662 | L52841 | L | 302.2 | 311.4 | 1397 | 53 | 17 | 0 | No Failure | 2040 | 2890.8037 | -0.20187 | -0.31586 | 0 | -0.14052 | -0.68188 | -0.0013757 | 0.65686 | -0.33309 | -0.41578
5663 | L52842 | L | 302.2 | 311.5 | 1616 | 34 | 19 | 0 | No Failure | 1720 | 3271.8417 | 1.5332 | -0.84444 | 0 | -1.53 | 1.2257 | -0.10089 | 0.85114 | -0.26807 | -0.35944
5664 | L52843 | M | 302.3 | 311.5 | 1530 | 42.3 | 21 | 0 | No Failure | 605 | 4353.0447 | 0.72233 | -1.2818 | 1 | 1.4727 | -0.57287 | 0.27735 | 0.55161 | -0.14385 | -0.31048
5665 | L52844 | M | 302.2 | 311.4 | 1539 | 35.1 | 24 | 0 | No Failure | 908 | 4089.7578 | 1.6425 | 0.19403 | 1 | -1.2553 | 0.65003 | 0.36201 | 0.63705 | 0.27657 | -0.15945
5666 | L52845 | L | 302.3 | 311.4 | 1845 | 21.9 | 27 | 0 | No Failure | 3034 | 1892.1037 | -0.41195 | 0.58261 | 1 | -0.55478 | -1.4514 | 0.45223 | 0.24416 | 0.45514 | 0.047006
5667 | L52846 | L | 302.2 | 311.4 | 1430 | 43.1 | 29 | 0 | No Failure | 1754 | 3193.5209 | 0.76954 | 0.0092649 | 0 | 1.5154 | 0.83463 | 0.54048 | 0.4836 | 0.50896 | 0.27932
5668 | L52847 | L | 302.2 | 311.4 | 2080 | 19.2 | 31 | 0 | No Failure | 1653 | 3339.3719 | 0.035587 | -0.22334 | 1 | 0.1594 | -0.51851 | 0.071948 | 0.60529 | 0.62228 | 0.21697
5669 | L52848 | M | 302.2 | 311.4 | 1432 | 45.3 | 33 | 0 | No Failure | 4761 | 200.3842 | 1.1495 | 0.82029 | 0 | 0.43455 | 0.78691 | -0.20141 | 0.76158 | 0.37822 | 0.50795
5670 | L52849 | M | 302.2 | 311.5 | 1479 | 39.5 | 36 | 0 | No Failure | 1291 | 3621.9645 | -0.32189 | 1.0868 | 0 | -1.2356 | -1.0395 | -0.4842 | 0.76658 | -0.11628 | 0.76936
5671 | L52850 | L | 302.2 | 311.5 | 1424 | 45.2 | 39 | 0 | No Failure | 1615 | 3291.626 | 0.78524 | 0.85174 | 1 | -0.56171 | 0.7821 | -0.47346 | 0.52798 | -0.1033 | 0.60355
5672 | L52851 | H | 302.2 | 311.6 | 1534 | 37.2 | 41 | 0 | No Failure | 715 | 4251.9744 | 1.378 | 0.57588 | 0 | -0.45348 | 0.41873 | -0.53442 | 0.23146 | -0.16392 | 0.30565
5673 | L52852 | H | 302.1 | 311.6 | 1701 | 26.2 | 46 | 0 | No Failure | 2337 | 2624.1868 | 0.817 | -1.4437 | 0 | 0.84957 | -0.39632 | -0.32292 | -0.21678 | -0.038392 | 0.22667
5674 | L52853 | L | 302.2 | 311.6 | 1462 | 50 | 51 | 0 | No Failure | 3371 | 1584.0628 | 1.1745 | -1.6522 | 0 | 0.4012 | 0.25256 | 0.025753 | -0.65439 | -0.0362 | -0.14374
5675 | L52854 | M | 302.2 | 311.7 | 1393 | 42.5 | 53 | 0 | No Failure | 4025 | 934.4452 | -1.5149 | 1.1518 | 1 | -0.19772 | -1.8999 | -0.055857 | -0.70492 | -0.012804 | -0.39869
5676 | L52855 | M | 302.3 | 311.7 | 1453 | 42.5 | 56 | 0 | No Failure | 2641 | 2353.9706 | -0.69735 | 0.54867 | 0 | -0.81521 | 0.57754 | -0.044993 | -0.10053 | -0.42696 | -0.32757
5677 | L52856 | L | 302.3 | 311.8 | 1565 | 37.8 | 59 | 0 | No Failure | 4343 | 630.3122 | -0.86317 | 1.2035 | 1 | 0.50993 | -0.11716 | 0.16856 | 0.13236 | -0.57748 | 0.18372
5678 | L52857 | L | 302.3 | 311.8 | 1281 | 51.7 | 61 | 0 | No Failure | 4280 | 653.9669 | -1.3711 | -1.4327 | 1 | 1.3346 | -0.3588 | 0.17765 | 0.25187 | -1.1587 | 0.0086707
5679 | L52858 | M | 302.2 | 311.7 | 1584 | 36.2 | 63 | 0 | No Failure | 2576 | 2352.8273 | 0.9219 | -1.5352 | 1 | -1.1203 | 1.6198 | -0.41457 | 0.33324 | -1.0893 | 0.20589
5680 | L52859 | M | 302.2 | 311.7 | 1466 | 49 | 66 | 0 | No Failure | 1466 | 3471.0989 | 1.507 | -0.91904 | 0 | 0.12928 | 0.41333 | -0.57353 | 0.45256 | -0.48077 | 0.2239
5681 | L52860 | M | 302.2 | 311.6 | 1386 | 50.5 | 69 | 0 | No Failure | 1029 | 3937.2848 | 0.46714 | -0.20391 | 1 | -0.098495 | -0.73462 | -0.58198 | 0.40193 | -0.081899 | 0.61602
5682 | L52861 | L | 302.2 | 311.6 | 1383 | 44.3 | 72 | 0 | No Failure | 4159 | 805.1902 | -0.26564 | -1.7025 | 1 | -0.21302 | -0.51767 | -0.50425 | 0.62638 | 0.27803 | 0.48716
5683 | L52862 | H | 302.3 | 311.6 | 1441 | 53.9 | 74 | 0 | No Failure | 1219 | 3755.5574 | -0.96422 | -1.0858 | 0 | -0.79171 | -0.49352 | -0.43971 | 0.63219 | 0.27242 | 0.29872
5684 | L52863 | M | 302.2 | 311.6 | 1592 | 37.7 | 79 | 0 | No Failure | 4386 | 523.634 | 1.5185 | 1.5074 | 0 | 0.41173 | 1.7539 | -0.23021 | 1.1162 | 0.2383 | 0.31997
5685 | L52864 | H | 302.2 | 311.6 | 1594 | 36.8 | 82 | 0 | No Failure | 2495 | 2454.8611 | 1.2538 | 1.0753 | 0 | 0.66152 | -0.18701 | 0.16654 | 0.7596 | -0.25618 | -0.082779
5686 | L52865 | L | 302.2 | 311.5 | 1482 | 45.6 | 87 | 0 | No Failure | 3594 | 1355.5038 | 1.5894 | 1.5957 | 0 | 0.20624 | 0.23704 | 0.30109 | 0.57335 | -0.21196 | -0.62224
5687 | L52866 | L | 302.2 | 311.6 | 1658 | 31.4 | 89 | 0 | No Failure | 1370 | 3592.828 | -0.23658 | -1.7305 | 0 | -0.25968 | -1.2899 | 0.55046 | 0.39487 | -0.81292 | -0.95155
5688 | L52867 | L | 302.3 | 311.7 | 2170 | 18.2 | 91 | 0 | No Failure | 1112 | 3878.1429 | 1.456 | -1.2564 | 0 | -0.2791 | 1.1957 | 0.23932 | 0.68804 | -0.33074 | -1.0642
5689 | L52868 | M | 302.3 | 311.7 | 1423 | 44.6 | 93 | 0 | No Failure | 4332 | 620.8692 | -0.2646 | -0.96505 | 1 | 1.0738 | -1.2155 | 0.50196 | 0.48527 | 0.12079 | -0.89797
5690 | L52869 | L | 302.4 | 311.8 | 1543 | 31.1 | 96 | 0 | No Failure | 2040 | 2890.8037 | 0.32258 | 1.2964 | 0 | -0.26563 | 0.41479 | -0.010715 | 0.33456 | 0.63761 | -0.48275
5691 | L52870 | L | 302.3 | 311.8 | 1435 | 44.8 | 98 | 0 | No Failure | 756 | 4245.8646 | 0.69698 | -1.4091 | 1 | 0.61228 | 0.26447 | -0.28966 | 0.5401 | 0.043848 | -0.28138
5692 | L52871 | L | 302.4 | 311.8 | 1320 | 56.4 | 100 | 0 | No Failure | 2786 | 2186.7351 | 1.2293 | 0.68044 | 0 | -2.2417 | 0.37601 | -0.30922 | 0.35133 | 0.0028913 | -0.35205
5693 | L52872 | M | 302.4 | 311.9 | 1313 | 55.7 | 102 | 0 | No Failure | 1647 | 3304.0312 | 0.44213 | 1.0013 | 0 | 1.7499 | -0.55607 | 0.20725 | 0.15492 | 0.20468 | 0.017446
5694 | L52873 | M | 302.4 | 311.8 | 1453 | 42.1 | 105 | 0 | No Failure | 1158 | 3770.2152 | -1.0182 | 1.619 | 1 | -1.6677 | -1.0316 | 0.15056 | 0.39138 | -0.32361 | -0.056914
5695 | L52874 | L | 302.4 | 311.8 | 1508 | 45.7 | 108 | 0 | No Failure | 1634 | 3330.101 | 1.3503 | -1.6723 | 0 | 0.56086 | 1.6731 | 0.38428 | 0.71898 | -0.35675 | -0.28461
5696 | L52875 | L | 302.4 | 311.8 | 1451 | 42 | 110 | 0 | No Failure | 3259 | 1670.8421 | -0.24683 | -1.6139 | 1 | 1.5295 | -1.1283 | 0.21769 | 0.77582 | -0.23088 | 0.1149
5697 | L52876 | H | 302.5 | 311.9 | 1595 | 34.6 | 112 | 0 | No Failure | 2672 | 2241.8571 | 0.24719 | 1.6894 | 0 | -0.34628 | 0.34898 | -0.23608 | 0.82117 | -0.20632 | 0.10012
5698 | L52877 | L | 302.5 | 311.9 | 1354 | 49.4 | 117 | 0 | No Failure | 379 | 4595.585 | 1.6244 | -1.6402 | 0 | -0.27688 | 0.97291 | -0.43951 | 0.78629 | -0.35689 | 0.21512
5699 | L52878 | L | 302.5 | 311.9 | 1265 | 59.8 | 119 | 0 | No Failure | 1115 | 3848.2532 | 0.61982 | 1.4533 | 0 | -0.64082 | -0.7097 | -0.60479 | 0.6655 | 0.082099 | 0.23591
5700 | L52879 | L | 302.4 | 311.9 | 1867 | 25.9 | 121 | 0 | No Failure | 4178 | 782.6879 | 1.6345 | -1.043 | 0 | -0.85468 | 0.71679 | -0.56442 | 0.20082 | 0.014844 | 0.42666
5701 | L52880 | L | 302.5 | 311.9 | 1497 | 41.6 | 123 | 0 | No Failure | 743 | 4222.2003 | -0.020077 | -1.4911 | 1 | 0.51401 | -1.1689 | -0.5779 | -0.37509 | -0.10406 | 0.28856
5702 | L52881 | M | 302.5 | 311.9 | 1347 | 54.3 | 125 | 0 | No Failure | 2191 | 2812.2701 | 0.072784 | 0.93657 | 0 | 0.5389 | 0.065584 | -0.32035 | -0.55586 | -0.029182 | 0.5546
5703 | L52882 | L | 302.3 | 311.7 | 1544 | 43.2 | 128 | 0 | No Failure | 606 | 4353.0273 | 1.0205 | 0.55472 | 1 | -0.14192 | 0.66947 | -0.34101 | -0.3158 | -0.037788 | 0.46361
5704 | L52883 | H | 302.3 | 311.7 | 1456 | 45.4 | 130 | 0 | No Failure | 1954 | 2960.2489 | -1.7036 | 1.1171 | 0 | 0.086343 | -1.9244 | -0.62147 | -0.6642 | -0.094697 | 0.28533
5705 | L52884 | L | 302.5 | 311.8 | 1335 | 52.7 | 135 | 0 | No Failure | 323 | 4622.6234 | -1.2451 | -1.6375 | 1 | -1.0451 | 0.32392 | -0.28913 | -0.032943 | -0.03999 | -0.019965
5706 | L52885 | L | 302.4 | 311.9 | 1452 | 43.1 | 137 | 0 | No Failure | 4151 | 849.4834 | -0.92393 | -1.1168 | 0 | 1.4724 | 0.22684 | -0.1735 | 0.31342 | 0.42462 | -0.3562
5707 | L52886 | L | 302.4 | 311.9 | 1290 | 70 | 139 | 1 | Power Failure | 1035 | 3927.0743 | 1.2731 | 0.89354 | 0 | -0.44488 | 1.552 | -0.49368 | 0.24637 | 0.85662 | -0.084626
5708 | L52887 | L | 302.4 | 311.8 | 1448 | 43.4 | 141 | 0 | No Failure | 2652 | 2327.164 | -0.72155 | 0.27018 | 0 | -1.0606 | -1.4091 | -0.28358 | -0.037617 | 0.51425 | 0.11398
5709 | L52888 | L | 302.3 | 311.7 | 1611 | 38.6 | 143 | 0 | No Failure | 3703 | 1259.9659 | 1.4527 | 1.3906 | 0 | 2.2533 | 1.5359 | -0.054317 | 0.24393 | 0.70107 | -0.034745
5710 | L52889 | L | 302.2 | 311.7 | 1556 | 38.6 | 145 | 0 | No Failure | 4412 | 496.1129 | 0.48674 | 0.68555 | 1 | -1.8114 | -0.6824 | -0.28067 | 0.27321 | 0.40858 | 0.29641
5711 | L52890 | H | 302.2 | 311.7 | 1413 | 46.5 | 147 | 0 | No Failure | 1984 | 2998.8915 | -1.2592 | 1.0433 | 0 | -0.06869 | -1.2334 | -0.41313 | 0.24258 | -0.014917 | 0.49132
5712 | L52891 | L | 302.2 | 311.6 | 1545 | 35.9 | 152 | 0 | No Failure | 1972 | 2987.6227 | -0.14682 | -0.81831 | 0 | 1.4303 | 0.78578 | -0.23224 | 0.23912 | -0.26835 | 0.04562
5713 | L52892 | L | 302.2 | 311.7 | 1330 | 54.6 | 154 | 0 | No Failure | 2941 | 1992.4277 | 0.68618 | 1.2043 | 0 | -0.99285 | 0.58844 | -0.73672 | 0.11263 | 0.085096 | 0.031764
5714 | L52893 | L | 302.2 | 311.9 | 1596 | 38 | 156 | 0 | No Failure | 4666 | 316.497 | 1.5991 | -0.071874 | 1 | 0.64216 | 0.64491 | -0.83281 | 0.1683 | -0.1047 | 0.36662
5715 | L52894 | L | 302.2 | 311.8 | 1618 | 36 | 158 | 0 | No Failure | 1475 | 3453.9949 | 0.33361 | -1.4319 | 0 | -1.4793 | -0.89401 | -1.1208 | -0.25054 | 0.17353 | 0.33429
5716 | L52895 | H | 302.2 | 311.9 | 1597 | 35.8 | 160 | 0 | No Failure | 1757 | 3239.5619 | -1.2765 | -0.22392 | 0 | 1.0393 | -1.1374 | -0.45415 | -0.21176 | 0.69485 | 0.4262
5717 | L52896 | L | 302.3 | 312 | 1354 | 52.2 | 165 | 0 | No Failure | 578 | 4340.7661 | -0.77924 | 0.94893 | 1 | -0.99327 | 0.35126 | -0.54328 | 0.34262 | 0.67926 | 0.40818
5718 | L52897 | L | 302.3 | 312 | 1746 | 28.1 | 167 | 0 | No Failure | 4423 | 556.5911 | 0.96451 | 0.2553 | 1 | 0.45123 | 1.2318 | 0.019331 | 0.38644 | 0.24286 | 0.047006
5719 | L52898 | L | 302.4 | 312 | 1621 | 32.5 | 169 | 0 | No Failure | 2929 | 2030.4024 | -0.49512 | 1.3193 | 0 | -0.036283 | -1.0312 | 0.16523 | 0.29903 | 0.049633 | -0.082317
5720 | L52899 | L | 302.3 | 312 | 1398 | 43.3 | 171 | 0 | No Failure | 4848 | 61.7762 | 0.52752 | 1.1746 | 1 | 1.8961 | 0.72241 | 0.62629 | 0.084457 | 0.11479 | -0.47536
5721 | L52900 | L | 302.3 | 311.9 | 1434 | 51.9 | 173 | 0 | No Failure | 1023 | 3930.2392 | 1.4954 | -0.30183 | 1 | -1.6331 | 0.68373 | 0.41342 | 0.093138 | 0.18254 | -0.30632
5722 | L52901 | M | 302.3 | 311.8 | 1443 | 43.4 | 175 | 0 | No Failure | 552 | 4446.0191 | -0.56011 | -1.2331 | 1 | 1.3114 | -1.4521 | 0.20941 | -0.2218 | 0.10929 | -0.30632
5723 | L52902 | L | 302.2 | 311.7 | 1488 | 44.6 | 178 | 0 | No Failure | 1757 | 3239.5619 | 0.52745 | -0.71082 | 1 | -1.0223 | 0.76828 | -0.29327 | 0.04466 | 0.25469 | -0.049524
5724 | L52903 | M | 302.3 | 311.8 | 1475 | 48 | 180 | 0 | No Failure | 4915 | 42.401 | -1.568 | 1.6451 | 0 | 1.0782 | -1.4803 | -0.56228 | -0.21114 | 0.58283 | -0.34558
5725 | L52904 | L | 302.3 | 311.8 | 1433 | 50.3 | 183 | 0 | No Failure | 3346 | 1643.2675 | 0.57092 | 1.5134 | 0 | -0.48698 | 1.511 | -1.0954 | -0.096141 | -0.040834 | 0.17633
5726 | L52905 | M | 302.3 | 311.8 | 1557 | 34.1 | 185 | 0 | No Failure | 2075 | 2923.8046 | -0.079281 | -0.66809 | 1 | -1.6018 | -0.45934 | -1.401 | -0.26108 | -0.33031 | -0.35066
5727 | L52906 | M | 302.4 | 311.9 | 1398 | 50.1 | 188 | 0 | No Failure | 2981 | 1944.7689 | 0.77219 | -0.5061 | 1 | 0.25527 | 0.60149 | -0.86325 | -0.18685 | -0.079341 | 0.0091325
5728 | L52907 | M | 302.3 | 311.8 | 1559 | 34.4 | 191 | 0 | No Failure | 4624 | 376.2978 | -0.75152 | 0.92986 | 1 | -0.19607 | -1.0764 | -0.4335 | -0.074598 | 0.31213 | 0.083493
5729 | L52908 | M | 302.4 | 311.9 | 1422 | 46.4 | 194 | 0 | No Failure | 4658 | 347.5855 | -0.99301 | -1.4732 | 1 | 0.14435 | -0.17061 | -0.2861 | 0.34303 | -0.15694 | 0.44051
5730 | L52909 | M | 302.3 | 311.8 | 1463 | 35.7 | 197 | 0 | No Failure | 1806 | 3144.7278 | -0.25378 | 0.066001 | 0 | 0.31722 | 0.5222 | -0.078873 | 0.80909 | -0.19742 | 0.29549
5731 | L52910 | L | 302.3 | 311.7 | 1793 | 25.3 | 200 | 0 | No Failure | 3667 | 1267.8728 | 0.29186 | 0.58676 | 1 | 1.3808 | 0.38544 | 0.36268 | 1.0714 | 0.049454 | 0.54443
5732 | L52911 | L | 302.2 | 311.6 | 1872 | 20.4 | 202 | 0 | No Failure | 4758 | 167.8584 | 1.3335 | 1.4512 | 0 | -0.12681 | 0.73581 | -0.13005 | 1.0338 | 0.051819 | 0.41326
5733 | L52912 | L | 302.2 | 311.7 | 1412 | 44.5 | 204 | 0 | No Failure | 340 | 4652.3123 | 1.3366 | -1.4155 | 0 | -1.1945 | 0.0022104 | -0.24671 | 1.0964 | -0.40688 | 0.27009
5734 | L52913 | L | 302.3 | 311.8 | 1487 | 43.2 | 206 | 0 | No Failure | 3579 | 1401.8204 | 1.3373 | -1.6756 | 0 | 0.35592 | 0.00046475 | -0.3363 | 0.97114 | -0.41467 | 0.24653
5735 | L52914 | L | 302.3 | 311.8 | 1369 | 56.2 | 208 | 1 | Overstrain Failure | 3038 | 1894.1899 | 1.058 | 1.3004 | 0 | 1.1458 | -0.19732 | 0.080702 | 0.50625 | 0.030207 | 0.52965
5736 | L52915 | L | 302.4 | 311.8 | 1673 | 30.1 | 210 | 0 | No Failure | 4340 | 664.1117 | 0.10379 | 0.59859 | 1 | -1.9229 | -0.6741 | -0.20795 | 0.36139 | -0.27962 | 0.63311
5737 | L52916 | M | 302.4 | 311.9 | 1439 | 36.6 | 212 | 0 | No Failure | 1511 | 3491.8709 | 1.6464 | -0.84228 | 0 | 1.203 | 1.0897 | 0.37437 | 0.57823 | -0.28532 | 0.61187
5738 | L52917 | L | 302.3 | 311.8 | 1574 | 42.8 | 215 | 0 | No Failure | 4080 | 882.3855 | 0.71018 | -1.4544 | 1 | -1.0988 | -0.6614 | 0.089872 | 0.10034 | 0.048146 | 0.51672
5739 | L52918 | L | 302.3 | 311.7 | 1281 | 48.8 | 0 | 0 | No Failure | 3288 | 1658.9475 | -0.98712 | 0.54879 | 1 | 2.1473 | -1.199 | 0.69453 | 0.16511 | 0.64012 | 0.30473
5740 | L52919 | M | 302.2 | 311.7 | 1653 | 31.4 | 2 | 0 | No Failure | 3049 | 1899.0969 | 0.3337 | -0.24875 | 1 | -1.3494 | 0.93306 | 0.048788 | 0.024961 | 0.42207 | -0.30632
5741 | L52920 | M | 302.3 | 311.7 | 1535 | 38.3 | 5 | 0 | No Failure | 4386 | 529.8007 | 1.188 | 0.57007 | 1 | 1.157 | 0.60346 | -0.2156 | -0.27397 | 0.71143 | -0.13405
5742 | L52921 | M | 302.3 | 311.7 | 1483 | 40.5 | 8 | 0 | No Failure | 4298 | 709.3006 | -0.74303 | 0.82505 | 1 | -1.8621 | -1.3641 | -0.27918 | -0.59782 | 0.5715 | 0.21974
5743 | L52922 | L | 302.3 | 311.7 | 1414 | 47 | 11 | 0 | No Failure | 4329 | 598.325 | 1.034 | 1.5055 | 0 | 2.0454 | 1.2554 | 0.15162 | -0.36718 | 0.29611 | 0.48347
5744 | L52923 | M | 302.2 | 311.6 | 1379 | 42.9 | 13 | 0 | No Failure | 3688 | 1301.3242 | -1.6879 | -0.54147 | 1 | -2.2743 | -1.9229 | -0.36123 | -0.6965 | 0.05801 | 0.61094
5745 | L52924 | H | 302.2 | 311.5 | 1482 | 42.6 | 16 | 0 | No Failure | 2566 | 2442.1129 | -1.1609 | 1.1981 | 0 | -0.00095276 | 0.37221 | -0.23167 | -0.017636 | 0.32987 | 1.0585
5746 | L52925 | L | 302.1 | 311.5 | 1987 | 20.1 | 21 | 0 | No Failure | 2566 | 2440.7962 | -0.4313 | -0.12957 | 0 | 1.8671 | 0.51542 | 0.054146 | 0.16353 | 0.38362 | 1.1056
5747 | L52926 | M | 302.1 | 311.5 | 1635 | 31.6 | 23 | 0 | No Failure | 940 | 4054.385 | 0.41014 | -0.55194 | 1 | -0.11397 | 0.59441 | 0.1373 | 0.58619 | 0.08778 | 0.8428
5748 | L52927 | L | 302.1 | 311.5 | 1533 | 39.4 | 26 | 0 | No Failure | 4975 | -16.9778 | -0.61254 | 0.31497 | 0 | -1.2914 | -0.72247 | 0.033187 | 0.26323 | 0.26408 | 0.50933
5749 | L52928 | M | 302.2 | 311.7 | 1576 | 34 | 28 | 0 | No Failure | 2463 | 2518.8853 | 1.7065 | 0.81782 | 0 | -0.0026853 | 1.6382 | 0.43703 | 0.12277 | 0.0652 | 0.34306
5750 | L52929 | H | 302.2 | 311.8 | 1330 | 62.4 | 31 | 0 | No Failure | 1879 | 3044.2188 | -0.2551 | 1.4668 | 0 | 0.55159 | -1.3857 | 0.86552 | -0.14404 | -0.34171 | 0.051624
5751 | L52930 | L | 302.2 | 311.8 | 1981 | 21.8 | 36 | 0 | No Failure | 3833 | 1116.1115 | 1.682 | -1.6087 | 1 | 1.1504 | 1.3684 | 0.63188 | -0.35402 | -0.67293 | -0.045368
5752 | L52931 | H | 302.3 | 311.8 | 1475 | 42.8 | 38 | 0 | No Failure | 4983 | -5.6348 | -1.2046 | 0.32955 | 1 | -0.77614 | -2.0392 | 0.37987 | -0.89863 | -0.65869 | -0.42456
5753 | L52932 | H | 302.3 | 311.8 | 1804 | 25 | 43 | 0 | No Failure | 3929 | 1001.6726 | -1.3149 | -0.67942 | 1 | 0.50477 | -0.077874 | 0.6293 | -0.88613 | -0.43058 | -0.10079
5754 | L52933 | L | 302.2 | 311.6 | 1416 | 54.1 | 48 | 0 | No Failure | 3660 | 1275.9396 | 0.37244 | -1.2167 | 0 | 0.084437 | 1.1919 | 0.12024 | -0.36437 | -0.4875 | 0.077027
5755 | L52934 | L | 302.1 | 311.5 | 1727 | 27.7 | 50 | 0 | No Failure | 2769 | 2204.6736 | -1.305 | -0.18932 | 1 | -1.7898 | -1.185 | -0.17236 | -0.54752 | -0.03341 | 0.20081
5756 | L52935 | L | 302.1 | 311.4 | 1391 | 49.2 | 52 | 0 | No Failure | 944 | 4019.4108 | -1.0411 | -1.5375 | 1 | 1.0855 | 0.18643 | 0.26314 | -0.61473 | -0.069015 | -0.16638
5757 | L52936 | M | 302 | 311.5 | 1366 | 52.3 | 54 | 0 | No Failure | 890 | 4020.8374 | -1.1421 | 1.4701 | 0 | 0.99697 | -0.071391 | 0.5469 | -0.38582 | 0.50622 | 0.1403
5758 | L52937 | L | 301.9 | 311.3 | 1366 | 55.6 | 57 | 0 | No Failure | 444 | 4474.8275 | 1.2939 | -0.96403 | 0 | -2.1773 | 1.7209 | -0.052191 | -0.37054 | 0.26885 | -0.33911
5759 | L52938 | L | 301.9 | 311.3 | 1501 | 40.8 | 59 | 0 | No Failure | 4817 | 139.5505 | -0.54332 | 1.0537 | 1 | 0.84984 | -1.2979 | 0.16113 | -0.86458 | 0.21173 | -0.21857
5760 | L52939 | L | 301.8 | 311.3 | 1551 | 35.8 | 61 | 0 | No Failure | 2510 | 2461.3155 | -1.641 | -0.36735 | 1 | 0.78487 | -0.77547 | 0.37488 | -0.77157 | -0.12648 | -0.46382
5761 | L52940 | M | 301.9 | 311.3 | 1522 | 35.6 | 63 | 0 | No Failure | 2256 | 2716.9574 | 0.10346 | 1.3387 | 0 | 0.54894 | 1.2323 | 0.25691 | -0.46726 | -0.11999 | -0.44811
5762 | L52941 | L | 301.9 | 311.2 | 1369 | 49.8 | 66 | 0 | No Failure | 4298 | 709.3006 | -1.0658 | 0.28323 | 0 | -2.1249 | -0.82599 | 0.18028 | -0.32016 | -0.39387 | -0.61993
5763 | L52942 | L | 301.8 | 311.2 | 1334 | 52.3 | 68 | 0 | No Failure | 1972 | 2987.6227 | -1.1762 | -1.2496 | 1 | 0.6955 | -0.078054 | 0.16814 | -0.25596 | -0.34586 | -0.70768
5764 | L52943 | H | 301.8 | 311.2 | 1451 | 39.4 | 70 | 0 | No Failure | 4343 | 579.1113 | -0.078269 | -0.63735 | 0 | 0.85135 | 0.77562 | 0.26352 | 0.16029 | -0.014158 | -0.59683
5765 | L52944 | L | 301.7 | 311.2 | 1589 | 37.9 | 75 | 0 | No Failure | 4622 | 327.3238 | -0.11947 | -0.33487 | 0 | -0.38814 | -0.029123 | 0.16421 | 0.075791 | 0.21676 | -0.27168
5766 | L52945 | L | 301.7 | 311.3 | 1708 | 30.5 | 77 | 0 | No Failure | 543 | 4422.2525 | 0.83893 | -0.030785 | 0 | 0.69514 | 0.67703 | 0.31631 | 0.18173 | 0.46293 | -0.29154
5767 | L52946 | M | 301.7 | 311.2 | 1413 | 42.6 | 79 | 0 | No Failure | 172 | 4738.906 | -0.74473 | 0.52331 | 1 | -1.8969 | -1.1188 | 0.2935 | 0.20887 | 0.18355 | -0.16961
5768 | L52947 | M | 301.6 | 311.2 | 1415 | 46.5 | 82 | 0 | No Failure | 4869 | 106.1884 | 0.90498 | 0.40891 | 0 | 1.0757 | 1.1654 | 0.55049 | 0.40332 | 0.037643 | -0.051372
5769 | L52948 | L | 301.7 | 311.3 | 1421 | 45.9 | 85 | 0 | No Failure | 3519 | 1430.0567 | -0.50075 | 0.51725 | 0 | 0.16287 | -0.99307 | 0.59319 | 0.24087 | 0.0742 | -0.54233
5770 | L52949 | L | 301.7 | 311.3 | 1348 | 51 | 87 | 0 | No Failure | 387 | 4596.6784 | 0.41023 | 0.89595 | 1 | 0.50093 | 0.64353 | 0.17778 | 0.014405 | -0.24319 | -0.66796
5771 | L52950 | L | 301.6 | 311.2 | 1408 | 42.9 | 89 | 0 | No Failure | 1335 | 3657.1867 | 0.97461 | -1.4277 | 0 | 0.076581 | 0.39868 | 0.091262 | -0.36886 | -0.12711 | -0.80883
5772 | L52951 | L | 301.6 | 311.2 | 1525 | 43.7 | 91 | 0 | No Failure | 1981 | 2996.6513 | 0.22752 | -0.20622 | 1 | -0.90742 | -0.52779 | -0.48224 | -0.34472 | 0.087738 | -0.81945
5773 | L52952 | L | 301.6 | 311.3 | 1706 | 29.9 | 93 | 0 | No Failure | 3087 | 1845.153 | 0.092753 | 0.59169 | 0 | 0.31793 | -0.09522 | -0.36278 | -0.433 | 0.147 | -0.3756
5774 | L52953 | H | 301.6 | 311.2 | 1395 | 46.8 | 95 | 0 | No Failure | 1571 | 3376.6467 | -1.6331 | -1.0697 | 0 | -1.4571 | -1.2192 | -0.43078 | -0.15461 | -0.14075 | -0.20055
5775 | L52954 | L | 301.5 | 311.1 | 1602 | 34.3 | 100 | 0 | No Failure | 4527 | 449.3528 | -1.5061 | 1.4763 | 0 | 1.664 | 0.089705 | 0.22288 | 0.030726 | 0.37451 | 0.11028
5776 | L52955 | L | 301.6 | 311.1 | 1907 | 21.5 | 102 | 0 | No Failure | 3815 | 1151.5878 | 1.0953 | -0.35343 | 1 | -1.6455 | 1.8377 | -0.14046 | 0.52956 | 0.18538 | 0.17587
5777 | L52956 | L | 301.6 | 311.1 | 1325 | 49.2 | 104 | 0 | No Failure | 887 | 4018.0202 | -0.21387 | 0.090091 | 1 | 1.543 | -0.92485 | 0.11399 | 0.35564 | 0.40627 | 0.26962
5778 | L52957 | L | 301.6 | 311.1 | 1408 | 44.4 | 106 | 0 | No Failure | 1978 | 3010.6279 | 1.4847 | -0.84706 | 1 | -0.34493 | 1.1999 | 0.25921 | 0.74251 | 0.60459 | -0.13774
5779 | L52958 | M | 301.7 | 311.1 | 1489 | 41.4 | 108 | 0 | No Failure | 1825 | 3123.3857 | -0.70642 | 1.5066 | 0 | 1.0948 | -1.5479 | 0.26487 | 0.49217 | 1.0606 | -0.03105
5780 | L52959 | L | 301.6 | 311.1 | 1680 | 29.2 | 111 | 0 | No Failure | 4090 | 861.1951 | 0.9881 | 0.53068 | 1 | -1.9322 | 1.1971 | 0.16855 | 0.43773 | 0.58249 | -0.17284
5781 | L52960 | L | 301.7 | 311.2 | 1517 | 42.4 | 113 | 0 | No Failure | 1879 | 3044.2188 | 0.22566 | 0.75106 | 0 | 0.53911 | -0.53863 | 0.40643 | 0.10481 | 0.68044 | -0.27722
5782 | L52961 | M | 301.7 | 311.1 | 1618 | 36.7 | 115 | 0 | No Failure | 3484 | 1523.5114 | 1.7205 | 1.0817 | 1 | 1.1567 | 1.056 | 0.61273 | 0.0073805 | 0.63957 | -0.40239
5783 | L52962 | L | 301.7 | 311.1 | 1455 | 39.8 | 118 | 0 | No Failure | 1001 | 3925.9256 | 0.233 | 1.4328 | 1 | -0.8384 | -1.0508 | 0.62947 | -0.66376 | 0.74586 | -0.36636
5784 | L52963 | H | 301.8 | 311.1 | 1543 | 36.4 | 120 | 0 | No Failure | 1335 | 3657.1867 | -0.97862 | -0.88372 | 0 | 0.73411 | -0.85595 | 0.3122 | -0.79675 | 0.33239 | -0.40008
5785 | L52964 | M | 301.8 | 311.1 | 1399 | 41.8 | 125 | 0 | No Failure | 1855 | 3048.816 | -0.67648 | 1.0204 | 0 | -0.75045 | 0.21343 | 0.35795 | -0.359 | 0.7869 | -0.83239
5786 | L52965 | L | 301.7 | 311.1 | 1469 | 37.2 | 128 | 0 | No Failure | 3580 | 1382.5405 | -0.26149 | 0.54669 | 1 | 0.42741 | 0.29315 | 0.13104 | -0.31474 | 0.40538 | -0.18023
5787 | L52966 | L | 301.7 | 311.2 | 1521 | 36.7 | 130 | 0 | No Failure | 475 | 4471.5929 | -1.6352 | 1.6131 | 1 | 0.48644 | -0.97045 | 0.1814 | -0.29361 | 0.36063 | -0.23242
5788 | L52967 | L | 301.7 | 311.3 | 1584 | 38.8 | 132 | 0 | No Failure | 1132 | 3857.5566 | -0.43195 | -0.63457 | 0 | -2.0196 | 0.84999 | -0.036699 | -0.24294 | 0.049533 | 0.17956
5789 | L52968 | L | 301.8 | 311.5 | 1443 | 43.3 | 134 | 0 | No Failure | 3954 | 1052.4574 | 1.2101 | 1.3888 | 1 | 2.0178 | 1.16 | 0.15542 | 0.089339 | 0.005006 | 0.32043
5790 | L52969 | M | 301.8 | 311.5 | 1416 | 49 | 136 | 0 | No Failure | 949 | 3971.91 | -0.45516 | -0.88718 | 0 | -1.7146 | -1.1764 | 0.20906 | -0.44492 | -0.061014 | 0.70193
5791 | L52970 | M | 301.7 | 311.2 | 1563 | 34.5 | 139 | 0 | No Failure | 4491 | 439.3009 | -0.15585 | 0.32293 | 0 | 1.4079 | 0.21143 | 0.66671 | -0.67733 | 0.11195 | 0.19988
5792 | L52971 | M | 301.8 | 311.3 | 1542 | 40.1 | 142 | 0 | No Failure | 1061 | 3947.728 | -1.3818 | 0.057638 | 0 | -0.46285 | -0.8661 | 0.34221 | -0.53339 | -0.26759 | 0.61187
5793 | L52972 | M | 301.8 | 311.3 | 1624 | 31.6 | 145 | 0 | No Failure | 4786 | 199.6124 | 1.2294 | -0.8572 | 0 | -0.56897 | 1.8447 | 0.091339 | -0.45091 | -0.37241 | 0.3777
5794 | L52973 | L | 301.8 | 311.3 | 1471 | 44.2 | 148 | 0 | No Failure | 3440 | 1482.1711 | -1.4612 | 1.0587 | 0 | 1.5282 | -1.9008 | 0.10935 | -0.8738 | 0.10806 | 0.5449
5795 | L52974 | M | 301.9 | 311.5 | 1492 | 40.8 | 150 | 0 | No Failure | 4081 | 864.3872 | -1.6172 | -0.022337 | 1 | -0.28602 | -0.11024 | -0.32338 | -0.33875 | 0.11504 | 0.61094
5796 | L52975 | M | 301.9 | 311.4 | 1465 | 39.9 | 153 | 0 | No Failure | 4343 | 579.1113 | 0.5638 | -1.5748 | 0 | -1.3579 | 1.5407 | -0.79429 | -0.20836 | 0.2445 | 0.70193
5797 | L52976 | L | 301.7 | 311.1 | 1399 | 55.1 | 156 | 0 | No Failure | 3034 | 1892.1037 | -0.9694 | -0.46645 | 1 | -0.20247 | -1.0831 | -0.34398 | -0.62801 | 0.28353 | 0.25762
5798 | L52977 | L | 301.6 | 311 | 1431 | 42.6 | 158 | 0 | No Failure | 940 | 4054.385 | -0.88501 | 1.5451 | 0 | 0.38181 | 0.0596 | 0.12919 | -0.13985 | 0.055492 | 0.46453
5799 | L52978 | L | 301.5 | 310.9 | 1600 | 39 | 160 | 0 | No Failure | 3874 | 1029.6699 | 1.2141 | 1.0937 | 1 | -0.06567 | 1.4829 | 0.48555 | -0.29668 | -0.48337 | 0.2179
5800 | L52979 | L | 301.5 | 310.8 | 1593 | 34.5 | 162 | 0 | No Failure | 3831 | 1102.0013 | -0.96526 | 0.62494 | 0 | -0.42106 | -1.5396 | 0.57093 | -0.23338 | -0.43422 | -0.25967
5801 | L52980 | L | 301.5 | 310.9 | 1469 | 44.7 | 164 | 0 | No Failure | 699 | 4251.4804 | -1.5345 | -1.3796 | 1 | 1.8996 | -0.40213 | 1.006 | -0.28801 | -0.6977 | -0.14374
5802 | L52981 | L | 301.5 | 310.8 | 1413 | 44.6 | 166 | 0 | No Failure | 1959 | 3029.0486 | 1.4714 | -1.6067 | 1 | -0.12163 | 2.1234 | 0.6074 | 0.25685 | -0.45687 | 0.052548
5803 | L52982 | L | 301.4 | 310.8 | 1490 | 38 | 168 | 0 | No Failure | 1752 | 3196.5138 | -1.6692 | -1.1492 | 0 | -0.03124 | -2.2186 | 0.58873 | -0.030049 | 0.16885 | -0.41625
5804 | L52983 | L | 301.5 | 310.9 | 1671 | 31.1 | 170 | 0 | No Failure | 2281 | 2661.8339 | 1.5306 | 1.3394 | 1 | -1.0239 | 2.2604 | 0.61056 | -0.01164 | 0.40256 | -0.27168
5805 | L52984 | L | 301.5 | 310.9 | 1365 | 46.5 | 172 | 0 | No Failure | 1981 | 2987.4447 | -1.2384 | -0.69245 | 1 | 0.81561 | -1.9561 | 0.66762 | -0.090773 | 0.26449 | -0.095711
5806 | L52985 | M | 301.4 | 310.9 | 1557 | 39.3 | 174 | 0 | No Failure | 324 | 4673.9515 | 1.1898 | -0.17548 | 0 | -1.0486 | 1.7154 | 0.45111 | -0.17637 | 0.19357 | 0.070099
5807 | L52986 | L | 301.4 | 310.9 | 1440 | 45.4 | 177 | 0 | No Failure | 3653 | 1278.7494 | 0.036874 | 1.5219 | 1 | 1.222 | -0.81451 | 0.57016 | -0.70601 | 0.50287 | 0.30242
5808 | L52987 | M | 301.4 | 310.9 | 1489 | 38.9 | 179 | 0 | No Failure | 3196 | 1745.2868 | -1.5771 | 0.019377 | 1 | 0.11197 | -1.1402 | 0.14015 | -0.41682 | 0.19293 | 0.56199
5809 | L52988 | L | 301.4 | 311 | 1733 | 25.7 | 182 | 0 | No Failure | 3034 | 1972.7067 | 1.1349 | 0.64907 | 1 | -0.89933 | 1.9159 | -0.42258 | -0.33411 | 0.12109 | 0.42943
5810 | L52989 | H | 301.3 | 311 | 1580 | 36.6 | 184 | 0 | No Failure | 4927 | 77.2861 | -1.6664 | -1.0471 | 1 | -0.15174 | -1.979 | -0.52716 | -0.26149 | 0.30715 | 0.87282
5811 | L52990 | L | 301.3 | 311 | 1856 | 21.9 | 189 | 0 | No Failure | 2880 | 2121.5631 | -1.4584 | 1.371 | 1 | 0.13801 | 0.14694 | -0.31447 | -0.25842 | 0.18206 | 1.0345
5812 | L52991 | L | 301.3 | 311.1 | 1454 | 40.3 | 191 | 0 | No Failure | 1001 | 3925.9256 | 1.4828 | -0.027776 | 1 | -0.71962 | 2.0777 | -0.2115 | 0.17398 | -0.20237 | 0.88899
5813 | L52992 | L | 301.4 | 311.1 | 1495 | 36.3 | 193 | 0 | No Failure | 2681 | 2307.1092 | -1.1636 | -0.33979 | 0 | -0.35731 | -1.8695 | 0.20489 | -0.34517 | 0.08646 | 0.63912
5814 | L52993 | L | 301.2 | 311 | 1761 | 29.1 | 195 | 0 | No Failure | 2212 | 2721.6082 | 1.498 | 1.5794 | 1 | 0.72076 | 1.8802 | 0.45331 | 0.038744 | 0.0885 | 0.45807
5815 | L52994 | M | 301.3 | 311 | 1402 | 47.5 | 197 | 0 | No Failure | 2270 | 2680.133 | -1.651 | -1.6725 | 0 | 0.97015 | -2.2246 | 0.27187 | -0.051845 | -0.4828 | -0.14421
5816 | L52995 | L | 301.2 | 311 | 1670 | 33 | 200 | 0 | No Failure | 605 | 4353.0447 | 0.70364 | -0.55117 | 0 | -0.24998 | 1.6634 | 0.091259 | 0.48036 | -0.125 | -0.6287
5817 | L52996 | L | 301.3 | 311 | 1582 | 35.6 | 202 | 0 | No Failure | 1129 | 3865.1839 | -1.1129 | 1.4164 | 0 | 0.38868 | -1.2833 | -0.35243 | 0.62021 | -0.32219 | -0.51601
5818 | L52997 | L | 301.3 | 311 | 1542 | 35.1 | 204 | 0 | No Failure | 4113 | 868.0452 | 0.75602 | -0.32959 | 0 | -0.95126 | 1.3203 | -0.63567 | 0.88709 | -0.45781 | -0.15622
5819 | L52998 | L | 301.3 | 311 | 1539 | 36.9 | 206 | 0 | No Failure | 3256 | 1684.1702 | 1.0451 | -1.2772 | 0 | -0.7993 | 0.20419 | -0.80841 | 0.98773 | -0.59921 | -0.26244
5820 | L52999 | L | 301.3 | 311 | 1418 | 41.9 | 208 | 0 | No Failure | 3603 | 1323.1262 | 1.01 | 0.11651 | 1 | 0.97308 | -0.024818 | -0.31103 | 0.67222 | -0.16715 | 0.31535
5821 | L53000 | L | 301.3 | 311.1 | 1723 | 27.6 | 210 | 0 | No Failure | 4343 | 630.3122 | 1.4029 | -1.5371 | 1 | -1.1802 | 0.27757 | -0.58301 | 0.23382 | 0.079552 | 0.36615
5822 | L53001 | L | 301.3 | 311.1 | 1303 | 49.2 | 212 | 0 | No Failure | 4406 | 549.3213 | 0.22143 | 0.73831 | 0 | 0.95604 | -0.83465 | -0.2824 | -0.29426 | 0.17932 | 0.28856
5823 | L53002 | M | 301.3 | 311 | 1463 | 50.2 | 214 | 0 | No Failure | 2358 | 2600.3244 | 1.2593 | -1.0366 | 0 | -0.56053 | 0.73313 | -0.31399 | -0.07196 | 0.011844 | 0.22436
5824 | L53003 | L | 301.2 | 311 | 1544 | 39.3 | 217 | 0 | No Failure | 1752 | 3196.5138 | -0.53247 | 0.88314 | 0 | 1.5703 | -1.2657 | 0.13087 | -0.33676 | 0.20829 | 0.58785
5825 | L53004 | L | 301.2 | 311 | 1596 | 37.2 | 219 | 0 | No Failure | 1590 | 3315.7779 | -1.182 | 1.35 | 0 | -1.7474 | -0.45889 | -0.064368 | -0.12185 | 0.025494 | 0.41557
5826 | L53005 | L | 301.3 | 311.1 | 1413 | 42 | 221 | 0 | No Failure | 4570 | 416.1693 | -1.2375 | -1.0383 | 0 | 0.84449 | -0.03919 | 0.17467 | -0.18883 | -0.15626 | 0.5666
5827 | L53006 | M | 301.3 | 311.1 | 1492 | 41.2 | 223 | 0 | No Failure | 1549 | 3454.8848 | 1.3329 | -0.099068 | 1 | -0.21865 | 1.8158 | 0.25865 | -0.24306 | 0.34365 | 0.28071
5828 | L53007 | L | 301.3 | 311.1 | 1624 | 40.9 | 0 | 0 | No Failure | 4571 | 339.7227 | -0.064728 | -0.054333 | 0 | 1.1243 | -0.98738 | 0.15296 | -0.61746 | 0.24886 | -0.097097
5829 | L53008 | L | 301.3 | 311.1 | 1504 | 39.1 | 2 | 0 | No Failure | 343 | 4617.2597 | 0.54206 | -0.030866 | 1 | -0.69319 | 0.42864 | -0.070871 | -0.40908 | -0.040724 | -0.48737
5830 | L53009 | M | 301.2 | 311.1 | 1574 | 34.3 | 4 | 0 | No Failure | 700 | 4247.8669 | -1.5169 | 0.44121 | 0 | -0.21174 | -1.4546 | -0.21704 | -0.43297 | 0.083561 | -0.40147
5831 | L53010 | M | 301.3 | 311.2 | 1438 | 42.4 | 7 | 0 | No Failure | 829 | 4132.0745 | -1.5087 | 1.4613 | 1 | 0.29614 | 0.0058313 | -0.4699 | -0.28227 | 0.25448 | -0.33172
5832 | L53011 | L | 301.3 | 311.3 | 1474 | 50.7 | 10 | 0 | No Failure | 4455 | 488.6113 | -0.53904 | -0.57301 | 0 | -0.88933 | 0.68495 | -0.33498 | 0.29831 | 0.077073 | -0.47721
5833 | L53012 | L | 301.3 | 311.2 | 1675 | 32.1 | 12 | 0 | No Failure | 4703 | 229.1939 | 0.97715 | -1.5022 | 0 | 0.70654 | 1.0711 | -0.24611 | 0.35315 | 0.19686 | 0.0045139
5834 | L53013 | L | 301.3 | 311.2 | 1457 | 44.5 | 14 | 0 | No Failure | 2996 | 1998.1688 | 0.42265 | 0.59056 | 0 | -0.41859 | -0.39174 | -0.41361 | 0.092269 | 0.62167 | 0.48947
5835 | L53014 | L | 301.3 | 311.3 | 1434 | 49.8 | 16 | 0 | No Failure | 323 | 4622.6234 | -0.76345 | 1.2958 | 0 | -0.58903 | -0.83791 | -0.65503 | -0.21424 | 0.36951 | 0.079336
5836 | L53015 | L | 301.3 | 311.2 | 1668 | 30.1 | 18 | 0 | No Failure | 229 | 4755.3966 | 1.3942 | 0.57425 | 0 | 1.6674 | 1.5242 | -0.70402 | 0.086431 | 0.21726 | -0.057376
5837 | L53016 | L | 301.2 | 311.1 | 1550 | 39.7 | 20 | 0 | No Failure | 118 | 4841.7298 | -0.2648 | 0.025919 | 0 | -1.0521 | -1.172 | -1.0768 | -0.39005 | 0.4109 | 0.21143
5838 | L53017 | M | 301.3 | 311.1 | 1834 | 25.4 | 22 | 0 | No Failure | 4306 | 619.4577 | -0.32727 | 0.62183 | 1 | -0.20005 | -0.044144 | -1.0984 | -0.26826 | 0.45023 | -0.31186
5839 | L53018 | M | 301.4 | 311.2 | 1476 | 36.5 | 25 | 0 | No Failure | 4280 | 655.0121 | -1.1099 | -0.67028 | 0 | -0.67996 | -0.55288 | -0.80813 | 0.087735 | 0.22541 | -0.91321
5840 | L53019 | M | 301.4 | 311.2 | 1541 | 36.3 | 28 | 0 | No Failure | 2396 | 2529.6677 | 0.73989 | 0.53458 | 0 | 0.091426 | 1.3067 | -0.55398 | 0.63241 | 0.11848 | -0.47075
5841 | L53020 | M | 301.3 | 311.1 | 1581 | 30.9 | 31 | 0 | No Failure | 829 | 4132.0745 | -0.98817 | 1.5425 | 0 | 0.52235 | -1.2208 | -0.029984 | 0.29563 | 0.21609 | -0.80837
5842 | L53021 | M | 301.3 | 311.1 | 1678 | 30.7 | 34 | 0 | No Failure | 3318 | 1629.7231 | 0.34412 | 0.22256 | 0 | 0.18975 | 0.94116 | 0.20166 | 0.81503 | -0.16331 | -0.50031
5843 | L53022 | L | 301.4 | 311.2 | 1355 | 50.6 | 37 | 0 | No Failure | 4343 | 579.1113 | 1.4527 | -0.50224 | 0 | 0.90283 | 0.78313 | 0.21619 | 1.0358 | -0.25265 | -0.40886
5844 | L53023 | L | 301.5 | 311.2 | 1700 | 28.8 | 39 | 0 | No Failure | 619 | 4364.6439 | 1.6135 | -1.205 | 1 | -0.80779 | 0.11357 | -0.15804 | 0.56754 | -0.29999 | -0.11372
5845 | L53024 | L | 301.4 | 311.1 | 1462 | 37.1 | 41 | 0 | No Failure | 3658 | 1351.7876 | -0.944 | 1.0226 | 0 | 1.0457 | -1.8067 | -0.41163 | -0.059949 | -0.34136 | -0.48275
5846 | L53025 | M | 301.4 | 311.2 | 1727 | 26.5 | 43 | 0 | No Failure | 3936 | 1021.534 | 1.6088 | -0.35454 | 0 | -0.51144 | 1.8034 | -0.69722 | 0.43545 | -0.36518 | -0.38853
5847 | L53026 | L | 301.4 | 311.3 | 1674 | 33.3 | 46 | 0 | No Failure | 3966 | 1004.7977 | 1.4478 | -0.22416 | 0 | -0.57799 | -0.11377 | -0.82188 | 0.2794 | -0.13259 | -0.57189
5848 | L53027 | L | 301.4 | 311.3 | 1397 | 42.3 | 48 | 0 | No Failure | 898 | 4009.7816 | -0.88844 | -0.73891 | 1 | -0.4719 | -1.6504 | -0.81267 | -0.084688 | -0.15368 | -0.60561
5849 | L53028 | L | 301.4 | 311.3 | 2323 | 15.9 | 50 | 0 | No Failure | 4113 | 871.4201 | -1.5239 | -1.4118 | 0 | -0.38117 | -0.44895 | -0.36709 | -0.25067 | 0.19797 | -0.68274
5850 | L53029 | M | 301.4 | 311.2 | 1434 | 47.6 | 52 | 0 | No Failure | 2543 | 2437.1802 | 1.533 | 0.90353 | 1 | 0.93251 | 2.1595 | -0.30203 | 0.12937 | 0.16182 | -0.44627
5851 | L53030 | L | 301.3 | 311.1 | 1560 | 35.3 | 55 | 0 | No Failure | 4318 | 660.357 | 0.82856 | 0.80836 | 1 | 0.057644 | -0.49766 | -0.48731 | 0.0044185 | -0.32073 | -0.39084
5852 | L53031 | L | 301.2 | 311 | 1573 | 32.8 | 57 | 0 | No Failure | 722 | 4192.5026 | -0.37262 | -0.3296 | 0 | -0.10464 | -0.84857 | -0.607 | -0.41742 | -0.47563 | -0.33219
5853 | L53032 | H | 301.2 | 310.9 | 1798 | 22.3 | 59 | 0 | No Failure | 4421 | 514.9143 | -1.7183 | 1.0193 | 1 | 1.0712 | -0.95067 | -0.50349 | -0.17959 | -0.73463 | -0.074003
5854 | L53033 | L | 301.2 | 311 | 1567 | 35.1 | 64 | 0 | No Failure | 4646 | 292.6008 | 0.37623 | -1.5925 | 1 | -1.7267 | 1.4797 | -0.55634 | 0.36469 | -0.75946 | -0.17885
5855 | L53034 | L | 301.2 | 310.9 | 1416 | 53.3 | 66 | 0 | No Failure | 3440 | 1482.1711 | 0.90826 | -1.5092 | 0 | 0.04724 | 0.37583 | 0.0019177 | 0.57267 | -0.44816 | -0.51924
5856 | L53035 | M | 301.2 | 310.9 | 1424 | 45.2 | 68 | 0 | No Failure | 1571 | 3376.6467 | -1.2806 | 0.033853 | 1 | 0.2896 | -1.5463 | 0.10706 | 0.33711 | -0.14088 | -0.13543
5857 | L53036 | H | 301.2 | 310.9 | 1598 | 35.9 | 71 | 0 | No Failure | 422 | 4508.0987 | 0.81655 | -1.6246 | 1 | 0.68462 | 1.4815 | 0.034061 | 0.31402 | -0.27576 | -0.037978
5858 | L53037 | L | 301.3 | 310.9 | 1760 | 23.9 | 76 | 0 | No Failure | 3244 | 1718.2033 | 1.003 | 0.89522 | 0 | 0.51827 | 0.13173 | 0.030939 | 0.381 | 0.24634 | -0.25275
5859 | L53038 | L | 301.3 | 311 | 1348 | 44.5 | 78 | 0 | No Failure | 3689 | 1259.1032 | 1.4161 | -0.036024 | 0 | 0.43422 | 0.29181 | -0.26356 | 0.25407 | 0.13966 | -0.057376
5860 | L53039 | L | 301.3 | 311 | 1542 | 33.6 | 80 | 0 | No Failure | 1931 | 2982.6562 | -0.26957 | 0.027187 | 0 | -1.555 | -1.1909 | -0.20772 | -0.12314 | -0.063823 | -0.017194
5861 | L53040 | L | 301.3 | 310.9 | 1566 | 33.1 | 82 | 0 | No Failure | 1315 | 3590.9875 | -1.3961 | -0.64055 | 1 | -0.34029 | -0.79582 | -0.36471 | -0.10399 | -0.13194 | -0.49522
5862 | L53041 | L | 301.3 | 311 | 1554 | 47.7 | 84 | 0 | No Failure | 1617 | 3310.89 | 1.1515 | 0.98587 | 1 | 0.9317 | 1.7997 | -0.32113 | -0.0036853 | -0.27206 | -0.7123
5863 | L53042 | L | 301.4 | 311 | 1470 | 40.6 | 86 | 0 | No Failure | 3312 | 1691.7282 | 0.36843 | 0.36182 | 1 | -0.51209 | -0.55318 | -0.15233 | -0.05053 | -0.35238 | -0.64071
5864 | L53043 | M | 301.4 | 311.1 | 1758 | 25.4 | 88 | 0 | No Failure | 3815 | 1151.5878 | -0.46992 | -1.0534 | 1 | 1.6731 | -0.59225 | -0.092377 | -0.25798 | -0.33201 | -0.85548
5865 | L53044 | M | 301.4 | 311 | 1486 | 36.5 | 91 | 0 | No Failure | 890 | 4020.8374 | -0.17384 | -0.31341 | 1 | -2.3076 | 0.20915 | -0.38408 | -0.075608 | -0.42459 | -0.33219
5866 | L53045 | M | 301.5 | 311.1 | 1402 | 40 | 94 | 0 | No Failure | 4973 | -24.8481 | -0.89456 | -1.3411 | 1 | 0.36897 | -0.50916 | 0.15173 | 0.23569 | -0.36052 | 0.084417
5867 | L53046 | L | 301.5 | 311.1 | 1459 | 45.1 | 97 | 0 | No Failure | 2628 | 2299.9744 | 0.91724 | 0.58427 | 0 | 1.3745 | 1.2799 | 0.48053 | 0.45766 | -0.17673 | 0.32782
5868 | L53047 | L | 301.5 | 311 | 1494 | 45.3 | 99 | 0 | No Failure | 1954 | 2960.2489 | -0.6688 | 0.46367 | 0 | -0.89697 | -1.1204 | 0.37691 | -0.037397 | -0.39794 | 0.32089
5869 | L53048 | L | 301.5 | 311.1 | 1731 | 27.9 | 101 | 0 | No Failure | 2698 | 2221.1518 | 0.44192 | -1.5163 | 1 | 0.42957 | 0.78463 | 0.58101 | 0.062277 | -0.82002 | 0.42666
5870 | L53049 | L | 301.5 | 311.1 | 2076 | 18.7 | 103 | 0 | No Failure | 4983 | -5.6348 | 1.3827 | 0.0069282 | 0 | 0.61853 | 0.66455 | 0.23698 | -0.15016 | -0.54881 | 0.4225
5871 | L53050 | L | 301.5 | 311.1 | 2055 | 16.8 | 105 | 0 | No Failure | 3441 | 1555.6255 | 0.21532 | -0.42219 | 0 | -0.36299 | -0.82466 | -0.25878 | -0.10071 | -0.42031 | 0.25161
5872 | L53051 | L | 301.5 | 311.1 | 1469 | 49.5 | 107 | 0 | No Failure | 2822 | 2181.6398 | -1.5581 | -0.52175 | 0 | -0.15468 | -1.2528 | -0.29976 | -0.34469 | -0.43837 | -0.17146
5873 | L53052 | M | 301.5 | 311 | 1504 | 42.6 | 109 | 0 | No Failure | 4462 | 485.6581 | -0.17043 | -1.6467 | 0 | 0.19118 | 0.98026 | -0.46259 | -0.30305 | -0.42716 | -0.23981
5874 | L53053 | M | 301.5 | 311.1 | 1396 | 43.5 | 112 | 0 | No Failure | 3467 | 1500.2136 | -0.62026 | -0.16027 | 1 | -1.5086 | -0.31779 | -0.24575 | -0.52743 | -0.44364 | -0.30309
5875 | L53054 | M | 301.5 | 311.1 | 1660 | 33.8 | 115 | 0 | No Failure | 781 | 4145.5172 | 1.6299 | 0.64942 | 1 | 0.081947 | 1.5896 | 0.2768 | -0.53532 | -0.44725 | -0.69706
5876 | L53055 | M | 301.5 | 311 | 1577 | 39.7 | 118 | 0 | No Failure | 757 | 4246.7032 | -1.0046 | -0.51249 | 1 | 1.2452 | -1.8611 | 0.84926 | -1.1135 | -0.92363 | -0.59406
5877 | L53056 | L | 301.5 | 311.1 | 1426 | 52.1 | 121 | 0 | No Failure | 4187 | 723.9203 | -1.3499 | -0.46571 | 0 | -0.58557 | -0.24395 | 0.55422 | -1.0089 | -0.86067 | -0.70722
5878 | L53057 | L | 301.5 | 311.1 | 1458 | 41.4 | 123 | 0 | No Failure | 2680 | 2249.658 | -1.2923 | -1.7291 | 0 | 1.5337 | 0.040661 | 0.73169 | -0.93983 | -0.5323 | -0.44303
5879 | L53058 | L | 301.4 | 311 | 1533 | 45.8 | 125 | 0 | No Failure | 4851 | 112.6938 | -0.65972 | -0.17835 | 0 | -0.42765 | 0.44687 | 0.063086 | -0.95594 | -0.13368 | 0.093654
5880 | L53059 | L | 301.4 | 311 | 1701 | 28.4 | 127 | 0 | No Failure | 2576 | 2352.8273 | -1.2609 | -1.7325 | 1 | 0.25848 | -0.42472 | 0.0040098 | -0.71544 | -0.16343 | -0.14421
5881 | L53060 | L | 301.5 | 311.1 | 1434 | 49.6 | 129 | 0 | No Failure | 1550 | 3378.4578 | -0.48185 | -0.19767 | 1 | -1.8224 | 0.55034 | -0.60685 | -0.52686 | 0.1849 | -0.24212
5882 | L53061 | L | 301.4 | 311.1 | 1952 | 22.7 | 131 | 0 | No Failure | 2396 | 2529.6677 | -1.0044 | 1.1762 | 1 | 1.0852 | -0.36913 | -0.26585 | -0.24538 | 0.24955 | -0.22503
5883 | L53062 | L | 301.4 | 311.1 | 1469 | 36.9 | 133 | 0 | No Failure | 781 | 4145.5172 | -1.3729 | 0.26399 | 0 | -1.458 | -0.26035 | -0.55072 | 0.26473 | 0.14403 | -0.58575
5884 | L53063 | L | 301.4 | 311.1 | 1800 | 26 | 135 | 0 | No Failure | 2996 | 1998.1688 | 0.5428 | -0.32711 | 0 | 1.7277 | 1.3533 | -0.16157 | 0.51668 | -0.19517 | -1.243
5885 | L53064 | M | 301.3 | 311.1 | 1438 | 43 | 137 | 0 | No Failure | 1311 | 3651.9261 | -0.31805 | 0.0091557 | 0 | -1.6927 | -0.60815 | -0.47877 | 0.52182 | -0.3245 | -0.98573
5886 | L53065 | L | 301.3 | 311.1 | 1647 | 28.2 | 140 | 0 | No Failure | 1466 | 3471.0989 | 0.92555 | 0.12554 | 0 | 1.5435 | 0.87851 | -0.49246 | 0.63683 | -0.027899 | -0.82638
5887 | L53066 | L | 301.4 | 311.1 | 1494 | 41.9 | 142 | 0 | No Failure | 420 | 4547.4964 | 1.5462 | 0.6486 | 0 | -1.1279 | 0.43845 | -0.48455 | 0.45281 | -0.0295 | -0.67581
5888 | L53067 | H | 301.4 | 311.1 | 1445 | 41.4 | 144 | 0 | No Failure | 4178 | 782.6879 | -0.11313 | -1.432 | 1 | 0.92537 | -1.1722 | -0.32132 | 0.44098 | -0.35556 | -0.51739
5889 | L53068 | M | 301.5 | 311.1 | 1507 | 38.6 | 149 | 0 | No Failure | 3259 | 1670.8421 | 0.56852 | -0.97373 | 1 | -0.77003 | 0.48153 | -0.22941 | 0.54248 | -0.40642 | -0.25459
5890 | L53069 | M | 301.4 | 311 | 1234 | 55.8 | 152 | 0 | No Failure | 4747 | 246.7021 | 0.25697 | 1.4921 | 1 | -0.61945 | -0.2201 | -0.38117 | 0.29969 | -0.0052784 | -0.51693
5891 | L53070 | L | 301.4 | 311 | 1634 | 32.6 | 155 | 0 | No Failure | 298 | 4611.3462 | 0.0054579 | 0.11754 | 0 | 1.6199 | -0.17769 | -0.030377 | 0.34718 | -0.59945 | -0.82592
5892 | L53071 | L | 301.4 | 311 | 1334 | 53.3 | 157 | 0 | No Failure | 4606 | 349.236 | 1.4871 | -0.98172 | 1 | -0.57867 | 1.0466 | -0.46647 | 0.22545 | -0.92229 | -0.95432
5893 | L53072 | L | 301.4 | 311.1 | 1472 | 44.5 | 159 | 0 | No Failure | 4370 | 573.8976 | 0.39437 | -1.6863 | 1 | 0.67315 | -0.77193 | -0.67704 | -0.042754 | -0.68366 | -0.504
5894 | L53073 | M | 301.3 | 311 | 1410 | 52.7 | 161 | 0 | No Failure | 4813 | 178.1918 | -0.64542 | 1.032 | 1 | -1.6317 | -0.73456 | -0.63546 | 0.1229 | -0.31373 | -0.29939
5895 | L53074 | L | 301.2 | 310.9 | 1597 | 37.9 | 164 | 0 | No Failure | 2413 | 2522.3192 | 0.49444 | -1.4787 | 0 | 1.1577 | 0.80522 | -0.51638 | 0.27069 | -0.67608 | 0.13707
5896 | L53075 | M | 301.2 | 310.9 | 1460 | 46.7 | 166 | 0 | No Failure | 1581 | 3423.5553 | -0.60319 | -1.4966 | 0 | -1.1626 | -0.77542 | -0.81818 | 0.3478 | -0.34024 | 0.59432
5897 | L53076 | L | 301.1 | 310.8 | 1274 | 55.7 | 169 | 0 | No Failure | 957 | 3996.6878 | 0.14602 | 0.21143 | 0 | 0.21881 | 0.52925 | -0.7577 | 0.66161 | -0.085679 | 0.75135
5898 | L53077 | M | 301 | 310.7 | 1517 | 40.2 | 171 | 0 | No Failure | 1332 | 3670.3585 | 1.2226 | 0.16332 | 1 | 1.5648 | 0.76054 | -0.75937 | 0.65823 | 0.18528 | 0.58924
5899 | L53078 | L | 301 | 310.7 | 1300 | 57.2 | 174 | 0 | No Failure | 4616 | 356.2923 | 0.093538 | -0.7798 | 0 | -1.3576 | -0.79765 | -0.71833 | 0.71789 | -0.020583 | 0.55968
5900 | L53079 | H | 300.9 | 310.6 | 1686 | 27.7 | 176 | 0 | No Failure | 4156 | 775.7439 | 0.87998 | 0.2005 | 0 | -0.33065 | 0.55555 | -0.46876 | 0.9701 | 0.32718 | 0.65251
5901 | L53080 | M | 300.9 | 310.7 | 1485 | 41 | 181 | 0 | No Failure | 3954 | 995.6125 | 0.96586 | -0.22384 | 0 | 0.11842 | 0.060654 | 0.01414 | 1.0439 | 0.49205 | 0.6054
5902 | L53081 | L | 301 | 310.7 | 1464 | 45.8 | 184 | 0 | No Failure | 1982 | 2950.4488 | 0.12914 | 1.5662 | 1 | -0.00094029 | -0.5911 | 0.093868 | 0.57062 | 0.79085 | 0.35415
5903 | L53082 | L | 300.9 | 310.6 | 1598 | 35.4 | 186 | 0 | No Failure | 4525 | 433.8641 | 1.5209 | -0.866 | 1 | 1.7158 | 0.98319 | 0.42885 | 0.68617 | 0.32452 | 0.21466
5904 | L53083 | L | 300.9 | 310.5 | 1894 | 21.9 | 188 | 0 | No Failure | 2140 | 2777.3628 | 1.3546 | 0.95901 | 0 | -0.6202 | -0.11752 | 0.4669 | 0.34798 | 0.35997 | 0.10243
5905 | L53084 | M | 300.8 | 310.5 | 1330 | 59 | 190 | 0 | No Failure | 4639 | 298.4525 | 1.2491 | 1.0249 | 1 | 0.49442 | -0.074524 | 0.42823 | 0.10949 | -0.095367 | 0.094578
5906 | L53085 | H | 300.8 | 310.5 | 1582 | 31.1 | 193 | 0 | No Failure | 3892 | 1077.5624 | -1.4007 | 1.2702 | 0 | -1.3072 | -1.8719 | 0.48238 | -0.090014 | -0.045435 | -0.24582
5907 | L53086 | L | 300.7 | 310.3 | 1533 | 35.6 | 198 | 0 | No Failure | 2641 | 2353.9706 | 0.70693 | -0.76543 | 0 | 0.90167 | 1.4889 | 0.45532 | 0.001683 | -0.31344 | 0.073332
5908 | L53087 | H | 300.8 | 310.4 | 1419 | 46.4 | 200 | 0 | No Failure | 1973 | 3014.9685 | -0.17006 | -0.68874 | 1 | 0.66581 | -0.61955 | 0.6906 | -0.018173 | 0.017558 | -0.26429
5909 | L53088 | M | 300.8 | 310.3 | 1526 | 36.3 | 205 | 0 | No Failure | 1950 | 2957.7134 | 0.16215 | -1.3177 | 1 | -0.89153 | 0.23467 | 0.12467 | -0.23583 | 0.17596 | 0.041001
5910 | L53089 | H | 300.7 | 310.2 | 1364 | 65.3 | 208 | 1 | Power Failure | 1112 | 3878.1429 | 0.25161 | 1.2745 | 1 | 0.82266 | 0.063181 | 0.28159 | -0.15929 | 0.3928 | -0.22365
5911 | L53090 | M | 300.8 | 310.3 | 1458 | 43.4 | 0 | 0 | No Failure | 4880 | 114.1308 | -0.94221 | -0.069888 | 0 | -1.5944 | -0.84337 | -0.18058 | -0.44287 | 0.28831 | -0.21533
5912 | L53091 | M | 300.8 | 310.4 | 1288 | 64 | 3 | 0 | No Failure | 3978 | 968.3996 | 0.60765 | 0.88958 | 1 | 1.8294 | 1.0949 | -0.25046 | -0.12182 | 0.12822 | -0.39869
5913 | L53092 | M | 300.7 | 310.3 | 1659 | 29.8 | 6 | 0 | No Failure | 4081 | 864.3872 | -1.2583 | 0.10324 | 0 | -2.1674 | -1.3182 | -0.53224 | 0.0025802 | -0.13695 | -0.34835
5914 | L53093 | H | 300.7 | 310.2 | 1479 | 52.3 | 9 | 0 | No Failure | 372 | 4587.0936 | 0.54482 | -0.23344 | 1 | 1.6645 | 1.2738 | -0.36829 | 0.37229 | -0.40135 | -1.013
5915 | L53094 | L | 300.7 | 310.3 | 1592 | 36 | 14 | 0 | No Failure | 3238 | 1706.6624 | -1.1663 | 0.75206 | 0 | -1.3665 | -1.2088 | -0.74036 | 0.26445 | -0.15769 | -0.86841
5916 | L53095 | M | 300.6 | 310.2 | 1532 | 38.7 | 16 | 0 | No Failure | 3471 | 1518.9872 | 0.66304 | -0.87036 | 1 | -0.20725 | 1.2923 | -0.57636 | 0.6189 | -0.23514 | -0.74786
5917 | L53096 | L | 300.6 | 310.2 | 1555 | 41.9 | 19 | 0 | No Failure | 2718 | 2287.7462 | 1.2296 | -0.43627 | 1 | 1.08 | 0.40025 | 0.025716 | 0.32911 | -0.22168 | -0.68182
5918 | L53097 | L | 300.6 | 310.2 | 1341 | 52.6 | 21 | 0 | No Failure | 3036 | 1893.4665 | 0.59023 | -1.2188 | 1 | -0.59119 | -0.45172 | 0.076596 | -0.25388 | -0.074814 | -0.35112
5919 | L53098 | L | 300.6 | 310.1 | 1541 | 42 | 23 | 0 | No Failure | 1261 | 3723.5014 | 0.0056138 | 0.98488 | 1 | -0.23087 | -0.413 | 0.050055 | -0.2664 | 0.31438 | -0.15622
5920 | L53099 | L | 300.6 | 310.3 | 1414 | 50.6 | 25 | 0 | No Failure | 3441 | 1555.6255 | 0.60598 | 0.36479 | 1 | 0.5291 | 0.4241 | 0.57741 | -0.45095 | 0.13155 | 0.095963
5921 | L53100 | L | 300.5 | 310.2 | 1764 | 25.9 | 27 | 0 | No Failure | 3362 | 1639.6574 | -0.78589 | -0.80305 | 0 | 1.3418 | -0.98327 | 0.46691 | -0.73205 | 0.34902 | -0.024122
5922 | L53101 | L | 300.5 | 310.3 | 1336 | 57.1 | 29 | 0 | No Failure | 1509 | 3472.2424 | -1.6853 | 0.29807 | 1 | -0.86903 | -0.63541 | 0.28124 | -0.51458 | 0.58108 | 0.027607
5923 | L53102 | L | 300.5 | 310.3 | 1435 | 43.3 | 31 | 0 | No Failure | 3598 | 1388.9798 | 0.52761 | 0.72719 | 0 | -0.86496 | 1.5633 | 0.026091 | 0.014766 | 0.31944 | 0.064095
5924 | L53103 | M | 300.4 | 310.3 | 1537 | 35 | 33 | 0 | No Failure | 798 | 4132.9578 | -0.9171 | 0.070748 | 1 | 1.7278 | -1.0206 | 0.36853 | -0.26687 | 0.24393 | 0.060861
5925 | L53104 | L | 300.3 | 310.2 | 1369 | 48.8 | 36 | 0 | No Failure | 2945 | 2061.5121 | -0.79955 | 1.4521 | 1 | -1.7264 | 0.083025 | 0.13233 | -0.081497 | 0.48546 | -0.31186
5926 | L53105 | M | 300.2 | 310.1 | 1619 | 31.3 | 38 | 0 | No Failure | 2899 | 2059.2091 | 0.30146 | 0.35725 | 0 | 1.076 | 0.77778 | 0.33511 | 0.11209 | 0.36151 | -0.23058
5927 | L53106 | L | 300.2 | 310.1 | 1440 | 51.1 | 41 | 0 | No Failure | 2678 | 2289.584 | 0.96141 | -1.0101 | 0 | -1.1147 | 0.4662 | 0.15498 | -0.015521 | 0.15433 | 0.093192
5928 | L53107 | L | 300.2 | 310.1 | 1649 | 30.5 | 43 | 0 | No Failure | 2929 | 2030.4024 | -0.88059 | 0.34964 | 0 | 1.2482 | -1.3013 | 0.14082 | 0.087126 | 0.346 | -0.16176
5929 | L53108 | M | 300.2 | 310.1 | 1550 | 38.7 | 45 | 0 | No Failure | 1871 | 3082.9824 | 0.0097852 | 1.2784 | 0 | -0.31837 | 0.62897 | 0.02692 | 0.19641 | 0.33221 | -0.18808
5930 | L53109 | L | 300.3 | 310.2 | 1471 | 45.2 | 48 | 0 | No Failure | 743 | 4222.2003 | 0.16837 | 0.8324 | 1 | -0.17414 | 0.11201 | 0.18606 | 0.3445 | 0.4173 | -0.22319
5931 | L53110 | L | 300.3 | 310.3 | 1483 | 51.6 | 50 | 0 | No Failure | 4214 | 791.9913 | -0.33659 | -0.67868 | 1 | -0.27804 | -0.35674 | -0.18795 | 0.24207 | 0.54144 | -0.19132
5932 | L53111 | L | 300.3 | 310.4 | 1336 | 54.4 | 52 | 0 | No Failure | 2625 | 2363.2219 | 1.4747 | -0.051736 | 1 | -0.52779 | 1.2795 | 0.0011784 | -0.012643 | 0.93709 | -0.23381
5933 | L53112 | L | 300.5 | 310.5 | 1515 | 36.6 | 54 | 0 | No Failure | 2758 | 2245.3823 | -0.33415 | 0.28069 | 0 | 0.89547 | -1.2778 | 0.44128 | -0.5451 | 0.94539 | -0.10541
5934 | L53113 | L | 300.5 | 310.5 | 1373 | 47.4 | 56 | 0 | No Failure | 4915 | 42.401 | 0.75021 | 1.7038 | 0 | 0.64713 | 0.76601 | 0.44644 | -0.58794 | 0.93845 | 0.25069
5935 | L53114 | H | 300.6 | 310.5 | 1454 | 51.2 | 58 | 0 | No Failure | 831 | 4167.7791 | -0.34377 | 1.4531 | 0 | -2.0594 | -0.77284 | 0.020952 | -0.69337 | 0.66565 | 0.2239
5936 | L53115 | L | 300.5 | 310.5 | 1646 | 34.5 | 63 | 0 | No Failure | 578 | 4340.7661 | -1.6102 | 1.2996 | 1 | 1.7133 | -0.89464 | 0.24213 | -0.8244 | 0.10856 | 0.52227
5937 | L53116 | M | 300.5 | 310.4 | 1548 | 37.3 | 65 | 0 | No Failure | 4915 | 42.401 | -1.1877 | -0.010214 | 0 | 0.35969 | 0.29846 | 0.25328 | -0.4986 | -0.41756 | 0.30334
5938 | L53117 | M | 300.6 | 310.5 | 1462 | 41.3 | 68 | 0 | No Failure | 2771 | 2223.0893 | -0.54834 | 0.24596 | 1 | -0.64256 | 0.45162 | -0.10118 | -0.54736 | -0.18458 | 0.55644
5939 | L53118 | L | 300.5 | 310.4 | 1702 | 33.1 | 71 | 0 | No Failure | 3615 | 1306.7324 | 0.22309 | 0.33983 | 1 | -0.87566 | 0.54495 | -0.52176 | -0.32967 | -0.19662 | 0.57307
5940 | L53119 | L | 300.5 | 310.5 | 1409 | 60.9 | 73 | 0 | No Failure | 521 | 4433.4565 | -0.99892 | -1.3324 | 1 | 0.22727 | -0.86328 | -0.6274 | -0.6177 | -0.0018852 | 0.81093
5941 | L53120 | M | 300.6 | 310.6 | 1427 | 52.8 | 75 | 0 | No Failure | 2168 | 2750.6324 | 0.018824 | -1.331 | 1 | 0.97058 | 0.71895 | -0.67308 | -0.18725 | 0.10745 | 0.40079
5942 | L53121 | L | 300.6 | 310.7 | 1438 | 48.5 | 78 | 1 | No Failure | 3526 | 1462.9034 | -1.4315 | 1.1547 | 1 | -0.93313 | -1.0245 | -0.91876 | -0.52572 | 0.64565 | 0.37308
5943 | L53122 | L | 300.7 | 310.7 | 1450 | 43.4 | 80 | 0 | No Failure | 3264 | 1733.0456 | 0.54012 | 0.18575 | 1 | -0.87638 | 1.3928 | -0.92049 | -0.096639 | 0.22055 | 0.31997
5944 | L53123 | L | 300.7 | 310.7 | 1541 | 41.3 | 82 | 0 | No Failure | 340 | 4652.3123 | -1.2171 | 1.3135 | 0 | 0.23802 | -1.2414 | -0.36897 | -0.028554 | 0.39117 | 0.44606
5945 | L53124 | M | 300.7 | 310.6 | 1484 | 38 | 84 | 0 | No Failure | 3175 | 1821.8394 | 1.1533 | -0.78572 | 0 | 0.43925 | 1.6745 | -0.28879 | 0.1524 | 0.45515 | 0.049315
5946 | L53125 | M | 300.8 | 310.8 | 1415 | 44.5 | 87 | 0 | No Failure | 883 | 4097.3289 | -1.6736 | 1.36 | 0 | 0.26339 | -1.997 | -0.20246 | 0.10374 | 0.68337 | 0.49409
5947 | L53126 | L | 300.7 | 310.8 | 1496 | 46.4 | 90 | 0 | No Failure | 3224 | 1728.9749 | 0.71397 | -0.97078 | 1 | -0.070484 | 1.6866 | 0.088416 | 0.76198 | 0.61364 | 0.4031
5948 | L53127 | M | 300.7 | 310.8 | 1465 | 45.2 | 92 | 0 | No Failure | 372 | 4587.0936 | 0.88054 | 1.0388 | 0 | 1.08 | 0.11765 | 0.38486 | 0.28183 | 0.58598 | 0.58138
5949 | L53128 | L | 300.7 | 310.8 | 2113 | 18.5 | 95 | 0 | No Failure | 4880 | 114.1308 | -0.31228 | 1.6334 | 1 | -1.4287 | -0.84266 | -0.030466 | 0.075064 | 0.48274 | 0.2299
5950 | L53129 | M | 300.7 | 310.8 | 1506 | 44 | 97 | 0 | No Failure | 4792 | 147.3257 | 0.91001 | 0.35536 | 1 | 0.46101 | 0.86345 | 0.067968 | 0.41735 | 0.38496 | 0.74812
5951 | L53130 | L | 300.7 | 310.8 | 1689 | 28.9 | 100 | 0 | No Failure | 1061 | 3947.728 | 1.6177 | 1.0114 | 1 | 0.98666 | 0.49991 | -0.1075 | 0.35404 | 0.14582 | 0.1888
5952 | L53131 | L | 300.7 | 310.9 | 1650 | 29.4 | 102 | 0 | No Failure | 890 | 4062.8693 | -1.6868 | -1.1091 | 1 | -0.050806 | -2.3344 | -0.60774 | 0.34766 | 0.23176 | 0.37539
5953 | L53132 | L | 300.7 | 310.8 | 1563 | 33.8 | 104 | 0 | No Failure | 929 | 4057.3828 | -0.15331 | 0.52263 | 1 | -1.4369 | 1.0833 | -0.77301 | 0.63553 | 0.40167 | 0.0063614
5954 | L53133 | M | 300.7 | 310.9 | 1486 | 38.9 | 106 | 0 | No Failure | 1291 | 3636.8537 | 1.3991 | 1.1445 | 1 | 0.38801 | 1.0967 | -0.69408 | 0.66108 | 0.068663 | 0.17032
5955 | L53134 | L | 300.8 | 310.9 | 1732 | 25.7 | 109 | 0 | No Failure | 172 | 4738.906 | 0.59346 | -0.84033 | 0 | -0.50754 | -0.56918 | -0.59072 | 0.24796 | -0.074741 | -0.28877
5956 | L53135 | L | 300.7 | 310.8 | 1653 | 31.6 | 111 | 0 | No Failure | 1315 | 3590.9875 | 1.5858 | 1.4411 | 1 | -0.16177 | 0.70099 | -0.29256 | -0.023255 | 0.27446 | -0.34142
5957 | L53136 | L | 300.7 | 310.9 | 1535 | 37.1 | 113 | 0 | No Failure | 2461 | 2515.3686 | -0.24741 | -0.25951 | 1 | 1.1337 | -1.295 | 0.063962 | -0.13262 | 0.11175 | -0.099406
5958 | L53137 | L | 300.7 | 310.9 | 1637 | 37.2 | 115 | 0 | No Failure | 144 | 4838.9859 | -0.025586 | -1.1424 | 1 | -0.57335 | 0.15668 | 0.33101 | -0.39192 | -0.095645 | -0.2255
5959 | L53138 | L | 300.6 | 310.8 | 1533 | 38.5 | 117 | 0 | No Failure | 4751 | 223.1147 | -0.66644 | 0.42748 | 0 | 0.47437 | -0.45273 | 0.2724 | -0.32732 | 0.27202 | -0.36036
5960 | L53139 | L | 300.6 | 310.8 | 1378 | 51.2 | 119 | 0 | No Failure | 1267 | 3636.223 | -0.76263 | 0.90568 | 1 | 0.18129 | -0.067968 | 0.53795 | -0.026044 | 0.12073 | 0.083031
5961 | L53140 | L | 300.5 | 310.7 | 1606 | 33.5 | 121 | 0 | No Failure | 4783 | 191.7189 | 1.039 | 0.62747 | 0 | 0.04464 | 1.2727 | 0.16726 | -0.16387 | 0.086954 | 0.27286
5962 | L53141 | L | 300.3 | 310.7 | 1539 | 32.3 | 123 | 0 | No Failure | 2191 | 2812.2701 | -1.5439 | -1.2965 | 1 | 0.81728 | -1.8247 | -0.23052 | -0.13553 | -0.036498 | 0.24422
5963 | L53142 | L | 300.5 | 310.8 | 1728 | 26.3 | 125 | 0 | No Failure | 4531 | 439.699 | 0.29742 | 0.6959 | 0 | -1.7249 | 1.3008 | -0.80528 | -0.15393 | 0.46507 | 0.22436
5964 | L53143 | H | 300.4 | 310.7 | 1656 | 36.3 | 127 | 0 | No Failure | 2218 | 2739.9547 | 0.83993 | -0.32896 | 1 | 1.6206 | 0.38323 | -0.52271 | 0.090357 | 0.55173 | 0.017446
5965 | L53144 | H | 300.5 | 310.8 | 1631 | 30.5 | 132 | 0 | No Failure | 4370 | 544.6349 | -1.4518 | 0.73682 | 0 | -2.0685 | -1.6189 | -0.77679 | -0.096867 | 0.53368 | -0.2472
5966 | L53145 | H | 300.5 | 310.9 | 1447 | 46.5 | 137 | 0 | No Failure | 4576 | 343.6555 | 1.1807 | 0.010216 | 1 | -0.051138 | 1.8596 | -0.70023 | 0.4903 | 0.079179 | -0.41578
5967 | L53146 | L | 300.4 | 310.8 | 1396 | 49.3 | 142 | 0 | No Failure | 3526 | 1462.9034 | -1.6359 | 1.2114 | 0 | 0.19146 | -1.9898 | -0.61905 | 0.096205 | -0.12086 | -1.0356
5968 | L53147 | L | 300.4 | 310.8 | 1390 | 52.5 | 144 | 0 | No Failure | 3033 | 1874.5169 | 1.5188 | 1.1292 | 0 | 1.3067 | 2.2286 | -0.32845 | 0.26836 | -0.27272 | -0.63748
5969 | L53148 | L | 300.4 | 310.8 | 1348 | 56 | 146 | 0 | No Failure | 2270 | 2680.133 | -0.09619 | -0.4192 | 0 | -0.27702 | -1.1409 | -0.11062 | -0.22628 | -0.43612 | -0.084626
5970 | L53149 | M | 300.4 | 310.8 | 1491 | 35.9 | 148 | 0 | No Failure | 210 | 4693.9083 | 1.4841 | -1.5357 | 0 | -0.89939 | 1.1163 | -0.35072 | -0.13747 | -0.08709 | -0.088321
5971 | L53150 | L | 300.4 | 310.8 | 1520 | 37.6 | 151 | 0 | No Failure | 1270 | 3723.1201 | -0.7898 | -0.99 | 1 | -0.034753 | -1.6064 | -0.28371 | -0.23502 | 0.36845 | -0.16361
5972 | L53151 | L | 300.5 | 310.8 | 1509 | 33 | 153 | 0 | No Failure | 2562 | 2442.5879 | -0.77515 | 0.45208 | 0 | 0.93197 | 0.010331 | -0.30258 | 0.095851 | 0.35976 | 0.21559
5973 | L53152 | L | 300.5 | 310.8 | 1445 | 46.6 | 155 | 0 | No Failure | 772 | 4193.2168 | -0.95433 | 0.31222 | 0 | 1.0494 | -0.12659 | -0.25756 | 0.4789 | 0.28196 | -0.19547
5974 | L53153 | L | 300.5 | 310.8 | 1354 | 51.8 | 157 | 0 | No Failure | 4137 | 867.0158 | 0.34783 | 1.3259 | 1 | -1.8963 | 0.91987 | -0.27983 | 0.9961 | 0.090486 | -0.48599
5975 | L53154 | L | 300.5 | 310.7 | 1488 | 39.4 | 159 | 0 | No Failure | 2497 | 2498.9969 | 0.99637 | 0.74199 | 1 | 0.18661 | 0.45814 | -0.24164 | 0.69438 | -0.020591 | -0.20333
5976 | L53155 | H | 300.5 | 310.7 | 1654 | 28.6 | 161 | 0 | No Failure | 4783 | 191.7189 | 0.86454 | -1.0335 | 1 | -0.33846 | -0.093142 | -0.094294 | 0.59049 | -0.3426 | 0.3038
5977 | L53156 | H | 300.5 | 310.6 | 1378 | 51.5 | 166 | 0 | No Failure | 2263 | 2682.4387 | 1.1401 | 0.063083 | 0 | 1.1579 | 0.19465 | 0.4494 | 0.65978 | 0.16041 | 0.32874
5978 | L53157 | L | 300.6 | 310.7 | 1750 | 30.6 | 171 | 0 | No Failure | 4770 | 236.3375 | 1.6317 | -0.64513 | 1 | 0.8114 | 0.34725 | 0.52793 | 0.2452 | 0.13502 | 0.58046
5979 | L53158 | L | 300.5 | 310.6 | 1448 | 46.3 | 173 | 0 | No Failure | 1287 | 3622.3512 | -1.1608 | 0.77056 | 1 | -1.6825 | -1.9727 | 0.25266 | 0.15048 | 0.20524 | 0.45714
5980 | L53159 | H | 300.6 | 310.7 | 1501 | 45.3 | 175 | 0 | No Failure | 2281 | 2661.8339 | 0.47688 | -0.86806 | 1 | 0.57259 | 1.1569 | 0.52987 | 0.1634 | 0.39138 | 0.38278
5981 | L53160 | M | 300.6 | 310.7 | 1654 | 32 | 180 | 0 | No Failure | 2272 | 2703.0568 | 1.211 | 1.4816 | 0 | 1.0631 | 0.51861 | 0.70839 | -0.16505 | 0.81056 | 0.35045
5982 | L53161 | M | 300.7 | 310.7 | 1347 | 46.5 | 183 | 0 | No Failure | 698 | 4298.8928 | -0.93278 | -0.063873 | 0 | -0.48695 | -1.5145 | 0.58464 | -0.68163 | 0.2248 | 0.17402
5983 | L53162 | L | 300.7 | 310.8 | 1486 | 37.1 | 186 | 0 | No Failure | 2326 | 2599.4557 | 1.158 | -0.29407 | 1 | -0.43972 | 1.477 | 0.43038 | -0.74816 | 0.19592 | 0.29965
5984 | L53163 | H | 300.8 | 310.8 | 1466 | 45.2 | 188 | 0 | No Failure | 2993 | 1979.3956 | -1.0962 | 1.7013 | 1 | 0.27118 | -1.5924 | 0.25988 | -0.66365 | -0.067539 | 0.24699
5985 | L53164 | H | 300.7 | 310.8 | 1346 | 52 | 193 | 0 | No Failure | 4578 | 363.9244 | -1.1654 | 1.2278 | 0 | 0.22358 | -0.048912 | -0.039336 | -0.11304 | -0.35161 | -0.17377
5986 | L53165 | L | 300.7 | 310.7 | 1314 | 42.4 | 198 | 0 | No Failure | 4783 | 191.7189 | -1.3719 | -1.4471 | 1 | -0.0057883 | -0.1459 | 0.090382 | -0.18944 | -0.28332 | -0.21256
5987 | L53166 | L | 300.6 | 310.7 | 1440 | 52.5 | 200 | 0 | No Failure | 3526 | 1462.9034 | -1.2654 | -0.20829 | 0 | -0.59485 | 0.075195 | -0.37263 | -0.060033 | -0.037982 | 0.23221
5988 | L53167 | L | 300.7 | 310.8 | 1608 | 39.5 | 202 | 0 | No Failure | 1471 | 3496.0655 | 1.5806 | -1.6114 | 1 | -0.49713 | 2.0105 | -0.4748 | 0.34044 | -0.21826 | -0.17192
5989 | L53168 | H | 300.7 | 310.8 | 1296 | 58.2 | 204 | 0 | No Failure | 2086 | 2878.7537 | 1.6569 | 0.28097 | 0 | -0.18397 | 0.053886 | -0.19255 | 0.15901 | -0.24289 | -0.32941
5990 | L53169 | L | 300.7 | 310.7 | 1507 | 46.1 | 209 | 0 | No Failure | 2072 | 2888.6091 | -1.5474 | 1.5692 | 0 | 1.7403 | -2.2636 | 0.079558 | 0.062544 | -0.28748 | -0.034745
5991 | L53170 | M | 300.7 | 310.7 | 1343 | 51.6 | 211 | 0 | No Failure | 4747 | 246.7021 | -0.72484 | -0.22045 | 1 | -2.1017 | 0.58104 | -0.25576 | 0.18582 | -0.87624 | -0.41855
5992 | L53171 | L | 300.7 | 310.7 | 1416 | 40.4 | 214 | 0 | No Failure | 4570 | 416.1693 | 0.73694 | -1.1097 | 0 | 0.6811 | 1.0326 | -0.22399 | 0.46887 | -1.1306 | -0.77373
5993 | L53172 | L | 300.7 | 310.6 | 1288 | 47.2 | 216 | 0 | No Failure | 3484 | 1523.5114 | 0.67344 | -1.7345 | 0 | 0.86223 | -0.044876 | -0.36046 | 0.62241 | -0.65266 | -0.52432
5994 | L53173 | M | 300.7 | 310.6 | 1407 | 42.4 | 218 | 0 | No Failure | 3360 | 1557.0625 | 1.1745 | 0.058008 | 1 | -0.21983 | 0.35397 | -0.35599 | 0.37311 | 0.011857 | -0.38299
5995 | L53174 | L | 300.6 | 310.4 | 1608 | 39.2 | 221 | 0 | No Failure | 2066 | 2879.3787 | -0.93098 | -1.3746 | 0 | -0.4076 | -1.4874 | -0.43638 | 0.3823 | -0.11782 | -0.73309
5996 | L53175 | L | 300.6 | 310.3 | 1920 | 22.3 | 223 | 0 | No Failure | 1270 | 3723.1201 | 0.69042 | -1.4922 | 1 | -0.80367 | 1.1454 | -0.50109 | 0.3576 | 0.0057131 | -0.58113
5997 | L53176 | M | 300.5 | 310.2 | 1386 | 48.2 | 225 | 0 | No Failure | 4358 | 630.2438 | 1.5046 | 1.2799 | 0 | 0.086199 | 0.57516 | -0.31418 | 0.37618 | 0.050695 | -0.90767
5998 | L53177 | M | 300.5 | 310.2 | 1571 | 34.6 | 228 | 0 | No Failure | 2340 | 2625.4237 | -0.57303 | 1.5881 | 0 | 1.3606 | -1.4677 | -0.11443 | -0.22033 | -0.12359 | -0.63563
5999 | L53178 | M | 300.4 | 310.2 | 1613 | 36.9 | 231 | 0 | No Failure | 1101 | 3816.1742 | 1.2205 | -0.5904 | 0 | -0.51991 | 1.267 | -0.12373 | 0.20742 | -0.37712 | -0.34004
6000 | L53179 | M | 300.4 | 310.2 | 1671 | 30.5 | 234 | 1 | Tool Wear Failure | 2002 | 2984.6927 | -1.0545 | -0.75689 | 0 | -0.35214 | -1.6071 | -0.042729 | 0.15193 | -0.5908 | -0.1479
6001 | L53180 | H | 300.4 | 310.2 | 1431 | 43.2 | 0 | 0 | No Failure | 1315 | 3590.9875 | 0.7833 | -1.2672 | 0 | 0.086071 | 1.2982 | -0.22861 | 0.59616 | -0.58725 | 0.16617
6002 | L53181 | M | 300.4 | 310.2 | 1380 | 47.3 | 5 | 0 | No Failure | 943 | 4005.1206 | -1.478 | 0.4085 | 0 | 0.13163 | -1.5974 | -0.37873 | 0.43965 | -0.30514 | 0.28948
6003 | L53182 | L | 300.5 | 310.3 | 1683 | 31.5 | 8 | 0 | No Failure | 4086 | 841.2745 | 1.5657 | 0.32044 | 0 | 0.62136 | 2.1501 | -0.62613 | 0.4642 | -0.65568 | 0.3329
6004 | L53183 | L | 300.4 | 310.2 | 1529 | 36.2 | 10 | 0 | No Failure | 4845 | 116.831 | 0.94305 | -1.6588 | 0 | -0.2006 | -0.43989 | -1.0741 | -0.18142 | -0.84814 | 0.38417
6005 | L53184 | L | 300.5 | 310.4 | 1761 | 26.5 | 12 | 0 | No Failure | 3858 | 1143.9637 | 1.1667 | -0.73916 | 0 | -1.2958 | 0.15796 | -0.95317 | -0.69894 | -0.58938 | 0.34491
6006 | L53185 | L | 300.6 | 310.5 | 1570 | 38.3 | 14 | 0 | No Failure | 1369 | 3579.3558 | 0.00077909 | 0.14332 | 1 | 0.21249 | -0.82364 | -0.41401 | -1.0514 | -0.78688 | 0.18695
6007 | L53186 | M | 300.6 | 310.5 | 2156 | 18 | 16 | 0 | No Failure | 519 | 4407.5809 | -1.3552 | -1.3442 | 1 | -0.21235 | -0.95793 | -0.23529 | -1.3735 | -0.96914 | 0.72549
6008 | L53187 | M | 300.7 | 310.6 | 1349 | 54.5 | 19 | 0 | No Failure | 2951 | 2032.3367 | -1.6624 | -0.64184 | 1 | -0.087878 | -0.217 | 0.38526 | -0.75632 | -0.87991 | 0.41835
6009 | L53188 | L | 300.7 | 310.7 | 1431 | 39.3 | 22 | 0 | No Failure | 1292 | 3665.7666 | -1.6445 | -0.365 | 1 | 1.8111 | 0.012572 | 0.95795 | -0.15251 | -0.62438 | 0.3135
6010 | L53189 | L | 300.6 | 310.6 | 1931 | 22 | 24 | 0 | No Failure | 1119 | 3817.6903 | -0.5958 | -1.7266 | 1 | 0.18308 | 0.74086 | 1.0162 | 0.11041 | -0.72739 | 0.74996
6011 | L53190 | H | 300.7 | 310.7 | 1428 | 43.4 | 26 | 0 | No Failure | 4142 | 826.9693 | -1.6094 | -0.76797 | 1 | -1.0621 | -0.71603 | 0.68204 | 0.39042 | -0.44323 | 0.80677
6012 | L53191 | L | 300.8 | 310.8 | 1564 | 36.2 | 31 | 0 | No Failure | 4386 | 529.8007 | 1.7305 | -0.89808 | 1 | 1.35 | 2.3593 | 1.0538 | 0.94483 | -0.42685 | 0.72179
6013 | L53192 | H | 300.8 | 310.9 | 1425 | 44 | 33 | 0 | No Failure | 4825 | 160.7122 | 1.3567 | 0.63578 | 1 | -0.25711 | -0.26407 | 0.9019 | 0.4584 | -0.16965 | 0.62157
6014 | L53193 | L | 300.7 | 310.8 | 1597 | 30.5 | 38 | 0 | No Failure | 4628 | 317.257 | -0.32995 | -0.88004 | 1 | -0.0078685 | -1.1915 | 0.54965 | 0.28681 | -0.54574 | 0.60448
6015 | L53194 | H | 300.8 | 310.8 | 1618 | 32.8 | 40 | 0 | No Failure | 2085 | 2876.3049 | 0.80427 | -0.30586 | 1 | -1.2048 | 0.80123 | 0.5693 | 0.34921 | -0.21786 | 0.67653
6016 | L53195 | M | 300.8 | 310.8 | 1520 | 38 | 45 | 0 | No Failure | 4569 | 352.2174 | 1.1627 | -0.68607 | 0 | 1.4343 | 0.2532 | 0.31849 | 0.00092883 | 0.055577 | 0.79384
6017 | L53196 | L | 300.7 | 310.7 | 1425 | 45.3 | 48 | 0 | No Failure | 3519 | 1430.0567 | -0.70171 | 0.38791 | 1 | -0.50182 | -1.3171 | 0.054071 | 0.099932 | 0.082189 | 0.72872
6018 | L53197 | L | 300.8 | 310.9 | 1398 | 38.2 | 50 | 0 | No Failure | 3914 | 1066.3114 | 0.4987 | -1.2446 | 1 | -0.96551 | 0.84799 | -0.10396 | -0.025615 | 0.24801 | 1.0964
6019 | L53198 | M | 300.8 | 310.9 | 1557 | 31.6 | 52 | 0 | No Failure | 1085 | 3918.549 | -0.017953 | 0.75937 | 1 | 1.3072 | -0.365 | -0.29179 | -0.091654 | 0.22326 | 0.81924
6020 | L53199 | L | 300.7 | 310.8 | 1519 | 43.9 | 55 | 0 | No Failure | 3034 | 1892.1037 | -0.93711 | 1.0613 | 0 | -2.1612 | -0.64934 | -0.31008 | -0.11722 | 0.27983 | 0.30196
6021 | L53200 | L | 300.7 | 310.8 | 1619 | 34.9 | 57 | 0 | No Failure | 440 | 4529.5061 | 1.6577 | -0.55301 | 0 | 1.3862 | 1.8331 | -0.11831 | -0.214 | 0.14772 | 0.3172
6022 | L53201 | L | 300.7 | 310.8 | 1814 | 21.4 | 59 | 0 | No Failure | 3848 | 1142.1066 | -1.3294 | 1.217 | 0 | -0.12563 | -2.1102 | -0.25319 | -0.77022 | -0.022779 | -0.12619
6023 | L53202 | L | 300.7 | 310.9 | 1521 | 39.4 | 61 | 0 | No Failure | 4156 | 775.7439 | 0.16851 | -1.3684 | 0 | -1.0709 | 1.0582 | -0.28429 | -0.16015 | -0.3938 | -0.62455
6024 | L53203 | M | 300.7 | 310.9 | 1369 | 51.2 | 63 | 0 | No Failure | 756 | 4245.8646 | -0.14577 | 1.0422 | 0 | 1.9068 | -0.22203 | 0.22356 | -0.32561 | -0.019681 | -0.33819
6025 | L53204 | L | 300.7 | 310.9 | 1356 | 65.3 | 66 | 1 | Power Failure | 4851 | 112.6938 | -1.421 | 0.40074 | 0 | -1.4184 | -0.90091 | 0.038824 | -0.57411 | 0.027605 | -0.24305
6026 | L53205 | L | 300.7 | 311 | 1336 | 53.3 | 68 | 0 | No Failure | 4801 | 185.4542 | -1.1234 | -1.4055 | 0 | 0.23116 | 0.21027 | 0.2338 | -0.62916 | 0.25527 | -0.14513
6027 | L53206 | L | 300.7 | 311 | 1403 | 48.3 | 70 | 0 | No Failure | 4217 | 783.9547 | 1.7209 | -0.63807 | 0 | 0.24134 | 2.0093 | 0.22415 | -0.70982 | 0.31396 | 0.38093
6028 | L53207 | M | 300.7 | 311 | 1413 | 44.3 | 72 | 0 | No Failure | 3718 | 1238.7523 | -0.65881 | 0.50219 | 1 | 0.83489 | -1.6811 | 0.089119 | -1.1887 | 0.67348 | 0.87374
6029 | L53208 | L | 300.6 | 310.9 | 1472 | 47.6 | 75 | 0 | No Failure | 4142 | 820.5101 | -1.3883 | 1.2787 | 0 | -0.54232 | -0.51533 | -0.14494 | -0.80996 | 0.35937 | 0.96288
6030 | L53209 | M | 300.7 | 310.8 | 1452 | 47.9 | 77 | 0 | No Failure | 4627 | 374.0289 | -1.6963 | 1.5391 | 0 | -0.075701 | -0.21762 | -0.37927 | -0.52061 | 0.42038 | 0.82155
6031 | L53210 | L | 300.6 | 310.7 | 1397 | 53.7 | 80 | 0 | No Failure | 1711 | 3282.4658 | -1.5266 | -1.112 | 1 | -0.49244 | 0.11984 | -0.53432 | -0.28928 | -0.034219 | 0.33752
6032 | L53211 | L | 300.6 | 310.7 | 1455 | 40.6 | 82 | 0 | No Failure | 398 | 4554.1579 | -0.6735 | 1.1595 | 1 | -0.20202 | 0.60266 | -0.48044 | 0.11713 | 0.13623 | 0.018832
6033 | L53212 | L | 300.7 | 310.8 | 1754 | 27.7 | 84 | 0 | No Failure | 4096 | 866.3695 | 1.2349 | -1.0684 | 0 | 0.48472 | 1.3481 | -0.090943 | 0.21749 | 0.23714 | -0.48553
6034 | L53213 | L | 300.6 | 310.9 | 1471 | 37.9 | 86 | 0 | No Failure | 4525 | 433.8641 | 0.058516 | 1.5837 | 0 | -0.54327 | -0.83103 | 0.22158 | 0.27749 | 0.46398 | -0.65087
6035 | L53214 | M | 300.6 | 310.8 | 1389 | 48.1 | 88 | 0 | No Failure | 3893 | 1065.8093 | -0.53967 | -0.73393 | 1 | 0.20463 | -0.4226 | 0.61811 | 0.16785 | -0.1589 | -0.38853
6036 | L53215 | M | 300.6 | 310.9 | 1702 | 30.3 | 91 | 0 | No Failure | 3356 | 1583.7381 | 0.50546 | -0.25982 | 0 | 0.24637 | 0.7383 | 0.74673 | 0.50679 | 0.082895 | -0.40008
6037 | L53216 | M | 300.6 | 311 | 1401 | 54.6 | 94 | 0 | No Failure | 2910 | 2085.6318 | -0.17172 | 1.6641 | 0 | 0.98474 | -0.4784 | 0.93407 | 0.41451 | 0.2701 | -0.44488
6038 | L53217 | L | 300.7 | 311.1 | 1426 | 46.2 | 97 | 0 | No Failure | 4116 | 813.8633 | 1.5349 | 0.065781 | 1 | 0.21253 | 1.2056 | 0.58293 | 0.11011 | -0.057311 | -0.50492
6039 | L53218 | L | 300.7 | 311 | 1496 | 38.3 | 99 | 0 | No Failure | 1736 | 3261.2445 | -0.48968 | -1.5307 | 1 | -0.24618 | -1.4302 | 0.25734 | 0.066424 | -0.12579 | -0.31879
6040 | L53219 | L | 300.6 | 310.9 | 1433 | 42.6 | 101 | 0 | No Failure | 1709 | 3280.3078 | 1.155 | 0.47504 | 0 | -0.74274 | 1.1619 | 0.33385 | 0.092508 | -0.08106 | -0.12435
6041 | L53220 | M | 300.7 | 311.1 | 1438 | 46.6 | 103 | 0 | No Failure | 3572 | 1402.4391 | 0.044045 | 0.67619 | 1 | 0.45399 | -0.78485 | 0.21589 | -0.071941 | 0.16471 | 0.12829
6042 | L53221 | M | 300.7 | 311 | 1418 | 49.3 | 106 | 0 | No Failure | 2849 | 2079.8684 | -1.6937 | 0.027078 | 0 | -0.91937 | -1.2277 | -0.15617 | -0.23325 | 0.21066 | -0.084164
6043 | L53222 | M | 300.8 | 311 | 1580 | 36.6 | 109 | 0 | No Failure | 1085 | 3918.549 | 1.3165 | -0.27663 | 0 | 0.30286 | 2.1265 | -0.061603 | 0.10313 | -0.041819 | 0.40357
6044 | L53223 | M | 300.7 | 310.9 | 1468 | 41.8 | 112 | 0 | No Failure | 1011 | 3966.9915 | -0.35926 | -1.307 | 0 | 1.1757 | -1.1838 | 0.071998 | 0.11241 | -0.028362 | 0.15739
6045 | L53224 | M | 300.8 | 310.9 | 1522 | 41.7 | 115 | 0 | No Failure | 4440 | 490.1337 | 0.33278 | 1.7039 | 1 | -1.4304 | 0.48886 | -0.49031 | 0.21097 | 0.5536 | -0.15806
6046 | L53225 | L | 300.8 | 310.9 | 1311 | 55.8 | 118 | 0 | No Failure | 1332 | 3670.3585 | -0.7625 | 0.90595 | 0 | -0.44452 | -0.77376 | -0.65117 | 0.30682 | 0.43994 | -0.2158
6047 | L53226 | L | 300.9 | 311 | 1316 | 56.5 | 120 | 0 | No Failure | 2749 | 2252.8126 | -0.011852 | -1.2353 | 1 | 0.73064 | 0.53027 | -0.56087 | 0.52372 | 0.54275 | 0.25023
6048 | L53227 | H | 300.9 | 311 | 1853 | 23.6 | 122 | 0 | No Failure | 4792 | 147.3257 | 1.3629 | -0.20935 | 0 | 0.4409 | 0.97113 | -0.25998 | 0.34802 | 0.48536 | 0.10982
6049 | L53228 | M | 300.9 | 311 | 1556 | 38.8 | 127 | 0 | No Failure | 144 | 4838.9859 | 0.13353 | 1.6028 | 0 | -1.2851 | -0.86846 | -0.24477 | 0.35369 | 0.20685 | 0.048391
6050 | L53229 | M | 300.9 | 311 | 1567 | 34.3 | 130 | 0 | No Failure | 286 | 4706.4282 | 0.81204 | 1.1356 | 1 | -0.0108 | 0.4793 | -0.17886 | 0.59823 | -0.27567 | 0.25623
6051 | L53230 | M | 300.9 | 311.1 | 1546 | 37.7 | 133 | 0 | No Failure | 1511 | 3491.8709 | 0.322 | 1.42 | 0 | 0.44358 | -0.34619 | 0.15369 | 0.66179 | -0.38146 | 0.54952
6052 | L53231 | L | 300.9 | 311 | 1382 | 51.2 | 136 | 0 | No Failure | 1599 | 3358.6265 | -0.89034 | -1.5223 | 1 | 1.4753 | -0.85646 | 0.4 | 0.25676 | -0.93515 | 0.34768
6053 | L53232 | L | 300.9 | 311 | 2003 | 20.2 | 138 | 0 | No Failure | 1884 | 3034.5843 | 1.3912 | -1.6019 | 0 | -0.56931 | 1.6118 | 0.13432 | 0.555 | -0.43455 | 0.35507
6054 | L53233 | L | 300.8 | 310.9 | 1748 | 29.9 | 140 | 0 | No Failure | 342 | 4618.9484 | 1.3562 | -0.80977 | 1 | -1.1058 | -0.024736 | 0.19288 | 0.44664 | 0.21699 | 0.36015
6055 | L53234 | H | 300.7 | 310.8 | 1518 | 40.1 | 142 | 0 | No Failure | 377 | 4618.2502 | 1.1298 | 0.60668 | 1 | 0.93204 | -0.15996 | 0.056658 | -0.047811 | 0.56771 | -0.091554
6056 | L53235 | L | 300.7 | 310.8 | 1475 | 42 | 147 | 0 | No Failure | 504 | 4445.267 | -1.7032 | -1.3485 | 1 | 0.13861 | -2.0013 | -0.22821 | -0.60247 | 0.48313 | -0.7063
6057 | L53236 | L | 300.8 | 310.8 | 1634 | 29.2 | 149 | 0 | No Failure | 3360 | 1557.0625 | 0.60087 | 0.98075 | 1 | -0.33514 | 1.6276 | -0.016733 | -0.38174 | 1.0033 | -0.68413
6058 | L53237 | L | 300.8 | 310.8 | 1689 | 32.9 | 151 | 0 | No Failure | 1315 | 3590.9875 | 0.84944 | 1.6558 | 0 | 0.57728 | 0.17559 | -0.034221 | -0.44247 | 0.73874 | -0.66611
6059 | L53238 | M | 300.9 | 310.9 | 1636 | 35.3 | 153 | 0 | No Failure | 1270 | 3723.1201 | -1.116 | 0.94381 | 0 | -1.7946 | -1.3885 | -0.50596 | -0.33119 | 0.26531 | -0.84209
6060 | L53239 | L | 300.9 | 311 | 2235 | 15.8 | 156 | 0 | No Failure | 4491 | 439.3009 | -1.6435 | 0.18375 | 1 | 0.40641 | -0.37262 | -0.31015 | 0.12788 | 0.31762 | -0.72616
6061 | L53240 | L | 301 | 311.1 | 1615 | 35.6 | 158 | 0 | No Failure | 2576 | 2347.8649 | -0.5995 | 1.2523 | 0 | 1.8938 | 0.73748 | -0.44096 | 0.44205 | -0.015693 | -0.74786
6062 | L53241 | H | 301.1 | 311.1 | 1618 | 29.5 | 160 | 0 | No Failure | 2510 | 2461.3155 | 0.29719 | -0.3419 | 1 | -1.1448 | 0.63344 | -0.70827 | 0.67775 | -0.00094854 | -0.62131
6063 | L53242 | M | 301.1 | 311.2 | 1407 | 53 | 165 | 0 | No Failure | 370 | 4577.2074 | 1.4059 | -0.71135 | 1 | -1.029 | 0.78318 | -0.36166 | 0.95586 | -0.11527 | -0.82407
6064 | L53243 | L | 301.1 | 311.1 | 1450 | 43.3 | 168 | 0 | No Failure | 2191 | 2812.2701 | 1.1793 | 1.2053 | 0 | 0.56589 | -0.16006 | -0.006869 | 0.47904 | 0.30179 | -0.2375
6065 | L53244 | L | 301.1 | 311.1 | 1889 | 23.8 | 170 | 0 | No Failure | 3835 | 1094.1897 | -0.072615 | -1.4828 | 1 | -0.74851 | -0.88442 | 0.20168 | 0.55392 | 0.0719 | 0.17725
6066 | L53245 | L | 301 | 310.9 | 1568 | 38.2 | 172 | 0 | No Failure | 3596 | 1341.0016 | 0.57903 | 1.326 | 1 | 1.411 | 0.46032 | 0.42686 | 0.55652 | 0.64302 | 0.77352
6067 | L53246 | L | 301 | 311 | 1804 | 25.8 | 174 | 0 | No Failure | 3258 | 1700.558 | 1.6877 | -0.91352 | 1 | 1.0261 | 0.78322 | 0.19034 | 0.15052 | 0.14465 | 0.38971
6068 | L53247 | L | 301 | 311 | 1582 | 37.5 | 176 | 0 | No Failure | 855 | 4105.3478 | -0.97827 | 1.374 | 1 | -1.0001 | -1.8834 | -0.14908 | -0.17772 | 0.35998 | 0.38278
6069 | L53248 | M | 301 | 310.9 | 2047 | 17.9 | 178 | 0 | No Failure | 740 | 4220.0315 | 1.5537 | 0.055857 | 0 | 0.048771 | 1.7886 | 0.064859 | -0.13497 | 0.08551 | -0.018579
6070 | L53249 | L | 300.9 | 310.9 | 1601 | 34 | 181 | 0 | No Failure | 1267 | 3636.223 | -0.059579 | 1.3728 | 0 | -0.68974 | -1.1397 | -0.34985 | -0.42525 | 0.31279 | -0.31325
6071 | L53250 | L | 300.9 | 310.9 | 1615 | 32 | 183 | 0 | No Failure | 1504 | 3475.8113 | -1.451 | -1.1659 | 1 | -0.22157 | -0.98295 | -0.18273 | -0.21952 | 0.12916 | -0.51601
6072 | L53251 | M | 300.9 | 310.8 | 1452 | 43.6 | 185 | 0 | No Failure | 396 | 4531.4141 | 0.04652 | 0.16317 | 0 | 0.66228 | 1.0579 | -0.050452 | 0.39401 | 0.61466 | -0.35528
6073 | L53252 | M | 300.9 | 310.8 | 1695 | 30.2 | 188 | 0 | No Failure | 1316 | 3685.1583 | -0.76448 | 0.0016115 | 1 | 0.95666 | -0.57293 | 0.027627 | 0.47612 | 0.87626 | -0.15067
6074 | L53253 | M | 300.9 | 310.8 | 1790 | 26.2 | 191 | 0 | No Failure | 4758 | 167.8584 | 0.10225 | 1.1923 | 0 | -2.1742 | 0.61227 | -0.013704 | 0.83019 | 0.58111 | -0.3151
6075 | L53254 | M | 301 | 310.8 | 1533 | 39.3 | 194 | 0 | No Failure | 857 | 4147.0614 | 0.96908 | 0.45468 | 1 | 1.3677 | 0.61234 | 0.28977 | 0.98645 | 0.12561 | -0.33034
6076 | L53255 | L | 301 | 310.9 | 1813 | 28.5 | 197 | 0 | No Failure | 4156 | 775.7439 | 1.6167 | 1.2616 | 0 | -0.3448 | 0.45746 | 0.046622 | 0.52913 | -0.1482 | -0.64718
6077 | L53256 | L | 301 | 310.9 | 1492 | 36.7 | 199 | 0 | No Failure | 4579 | 408.8522 | 0.45707 | 1.4712 | 0 | 0.47063 | -0.8192 | 0.010765 | 0.16405 | -0.5379 | -0.3465
6078 | L53257 | L | 300.9 | 310.7 | 1479 | 43.3 | 201 | 0 | No Failure | 338 | 4654.55 | 1.0059 | -1.4742 | 0 | 0.53441 | 0.38767 | -0.31435 | 0.32488 | -0.64489 | -0.48229
6079 | L53258 | L | 300.8 | 310.7 | 1339 | 59.1 | 203 | 1 | Overstrain Failure | 944 | 4019.4108 | 0.88354 | -1.0852 | 0 | -0.95495 | -0.086424 | -0.83596 | 0.048053 | -0.20537 | -0.4689
6080 | L53259 | M | 300.8 | 310.7 | 1371 | 44.7 | 205 | 0 | No Failure | 4007 | 998.1657 | -1.3175 | -0.91433 | 0 | -0.56519 | -1.5549 | -0.88651 | 0.12437 | -0.16773 | -0.62917
6081 | L53260 | L | 300.9 | 310.7 | 1468 | 36.2 | 208 | 0 | No Failure | 2941 | 1992.4277 | -0.20874 | -0.68693 | 0 | 0.3882 | 0.78325 | -0.60464 | 0.35485 | 0.33555 | -0.17977
6082 | L53261 | L | 300.9 | 310.7 | 1517 | 41.7 | 210 | 0 | No Failure | 1884 | 3034.5843 | 1.2612 | 0.93621 | 0 | -0.55223 | 1.0384 | -0.68324 | 0.49214 | 0.24606 | -0.22457
6083 | L53262 | L | 300.9 | 310.7 | 1352 | 46.4 | 212 | 0 | No Failure | 4571 | 339.7227 | -0.37826 | 0.72344 | 1 | -0.1604 | -1.1582 | -0.15467 | 0.06965 | 0.060124 | -0.31648
6084 | L53263 | L | 300.9 | 310.7 | 1389 | 50 | 214 | 0 | No Failure | 4635 | 336.1575 | 1.2651 | -0.89705 | 0 | 0.71078 | 1.1609 | 0.26262 | -0.14997 | -0.13657 | -0.18577
6085 | L53264 | M | 300.8 | 310.6 | 1505 | 36.2 | 0 | 0 | No Failure | 4159 | 805.1902 | -0.16512 | 1.6021 | 0 | 0.61025 | -1.0104 | 0.47708 | -0.26645 | -0.13173 | -0.05091
6086 | L53265 | L | 300.9 | 310.6 | 1538 | 36.7 | 3 | 0 | No Failure | 648 | 4262.9447 | 0.47769 | -1.1344 | 1 | -0.88643 | 0.45408 | 0.52268 | -0.32284 | -0.60754 | -0.48044
6087 | L53266 | L | 300.9 | 310.8 | 1482 | 37 | 5 | 0 | No Failure | 320 | 4611.3165 | -0.85121 | 0.0065185 | 0 | 1.5948 | -0.9388 | 0.34227 | -0.31068 | -0.59822 | -0.66011
6088 | L53267 | M | 300.9 | 310.8 | 1599 | 33 | 7 | 0 | No Failure | 3396 | 1536.3156 | -1.4764 | -0.26001 | 1 | -0.55389 | -0.44164 | 0.27134 | -0.19545 | -0.54264 | -0.64164
6089 | L53268 | L | 300.9 | 310.8 | 1476 | 39 | 10 | 0 | No Failure | 2906 | 2094.0018 | 0.68275 | -0.87287 | 0 | -0.0064643 | 1.5252 | 0.4293 | 0.37093 | -0.4072 | -0.83146
6090 | L53269 | L | 300.9 | 310.7 | 1509 | 37.5 | 12 | 0 | No Failure | 4374 | 572.2628 | -0.44707 | -0.77697 | 0 | 0.013164 | -0.79816 | -0.031418 | 0.44 | -0.27528 | -0.56358
6091 | L53270 | L | 300.9 | 310.8 | 1708 | 29.1 | 14 | 0 | No Failure | 990 | 3957.7756 | 0.53849 | -1.0878 | 0 | -1.6856 | 0.69622 | -0.095952 | 0.72154 | -0.22052 | -0.067075
6092 | L53271 | L | 300.9 | 310.7 | 1412 | 57.5 | 16 | 0 | Random Failures | 1882 | 3066.7249 | -0.27508 | 0.28443 | 1 | 1.9819 | -0.57475 | 0.37028 | 0.7301 | -0.074362 | -0.0033378
6093 | L53272 | L | 300.9 | 310.7 | 1658 | 28.5 | 18 | 0 | No Failure | 1639 | 3327.2002 | 1.3556 | 0.41719 | 0 | 0.2555 | 1.1519 | -0.055796 | 0.68846 | -0.25993 | 0.45668
6094 | L53273 | L | 301 | 310.8 | 1375 | 57.2 | 20 | 0 | No Failure | 2745 | 2217.5579 | 1.0281 | -0.21326 | 1 | -2.1942 | -0.23136 | -0.11065 | 0.67043 | -0.015682 | 0.63681
6095 | L53274 | M | 300.9 | 310.8 | 1402 | 48.1 | 22 | 0 | No Failure | 3196 | 1745.2868 | 0.96064 | -0.50316 | 0 | 1.4141 | -0.047659 | 0.30829 | 0.57777 | 0.16123 | 0.3486
6096 | L53275 | M | 300.9 | 310.7 | 1452 | 47.3 | 25 | 0 | No Failure | 1864 | 3128.3579 | 0.5813 | -0.35701 | 1 | 0.19121 | -0.26799 | 0.05045 | 0.61317 | 0.24134 | 0.37539
6097 | L53276 | M | 300.8 | 310.7 | 1483 | 40.8 | 28 | 0 | No Failure | 722 | 4192.5026 | -0.4833 | -0.64341 | 0 | -1.1734 | -0.75209 | 0.25121 | 0.64755 | 0.062271 | 0.27794
6098 | L53277 | H | 300.9 | 310.8 | 1477 | 38.4 | 31 | 0 | No Failure | 3833 | 1116.1115 | 1.2654 | 1.6384 | 0 | 1.5682 | 1.2353 | 0.26477 | 0.95732 | 0.12641 | -0.27722
6099 | L53278 | M | 300.8 | 310.7 | 1924 | 22.4 | 36 | 0 | No Failure | 4154 | 807.6662 | 0.56477 | 0.67132 | 1 | -0.51882 | -0.49498 | 0.1545 | 0.72055 | -0.3041 | -0.33172
6100 | L53279 | H | 300.9 | 310.7 | 1609 | 28.7 | 39 | 0 | No Failure | 4066 | 897.5982 | 1.1376 | -0.10262 | 0 | -0.97904 | 0.40468 | 0.049532 | 0.80354 | -0.22583 | -0.086474
6101 | L53280 | M | 300.8 | 310.7 | 1886 | 21.1 | 44 | 0 | No Failure | 541 | 4428.4063 | 0.75322 | -1.2524 | 1 | 1.8129 | -0.27159 | 0.39372 | 0.87564 | 0.13267 | -0.20887
6102 | L53281 | L | 300.7 | 310.6 | 1616 | 29.6 | 47 | 0 | No Failure | 4491 | 439.3009 | 1.0656 | -0.32271 | 1 | -1.8354 | 0.22063 | -0.2069 | 1.0672 | 0.55075 | -0.12158
6103 | L53282 | L | 300.7 | 310.7 | 1442 | 43.2 | 49 | 0 | No Failure | 578 | 4340.7661 | 0.081549 | -0.51411 | 0 | 1.1303 | -0.69515 | 0.30201 | 0.67866 | 0.93345 | 0.20773
6104 | L53283 | L | 300.8 | 310.8 | 1407 | 45.1 | 51 | 0 | No Failure | 1867 | 3066.1628 | 0.97972 | 1.0627 | 0 | -0.50006 | 0.63448 | -0.025505 | 0.55961 | 1.3055 | 0.37955
6105 | L53284 | M | 300.8 | 310.8 | 1461 | 41.3 | 53 | 0 | No Failure | 2771 | 2223.0893 | 1.4982 | 1.6899 | 0 | 0.6092 | 0.36625 | -0.20063 | 0.67862 | 0.88 | 0.24007
6106 | L53285 | M | 300.8 | 310.9 | 1522 | 46.2 | 56 | 0 | No Failure | 4137 | 867.0158 | 1.7112 | 0.83802 | 1 | -1.5281 | 0.15047 | -0.31756 | 0.52697 | 0.51453 | -0.0019522
6107 | L53286 | L | 300.9 | 311 | 1432 | 48.1 | 59 | 0 | No Failure | 3196 | 1794.8478 | -0.87738 | 1.5908 | 0 | 2.0881 | -1.8287 | -0.14349 | -0.075469 | 0.12324 | -0.044906
6108 | L53287 | L | 300.9 | 311 | 1438 | 49 | 61 | 0 | No Failure | 1077 | 3917.9494 | -0.51368 | 1.3462 | 1 | -1.8274 | 0.25691 | -0.49609 | 0.25646 | -0.026699 | -0.028279
6109 | L53288 | M | 300.8 | 310.9 | 1678 | 28.1 | 63 | 0 | No Failure | 2180 | 2774.9074 | 1.5748 | -1.0648 | 0 | 0.038808 | 1.4753 | -0.61173 | 0.36373 | -0.6114 | 0.14169
6110 | L53289 | M | 300.8 | 310.9 | 1514 | 38.7 | 66 | 0 | No Failure | 1564 | 3397.6721 | 0.7399 | -0.13749 | 1 | 0.81501 | -0.58981 | -0.60171 | 0.078577 | -0.43719 | 0.029455
6111 | L53290 | L | 300.7 | 310.8 | 1534 | 41.3 | 69 | 0 | No Failure | 4789 | 118.6452 | -1.301 | -1.1184 | 0 | -0.49907 | -1.4418 | -0.45007 | -0.023818 | -0.079711 | -0.20794
6112 | L53291 | M | 300.7 | 310.8 | 1486 | 41.2 | 71 | 0 | No Failure | 3689 | 1259.1032 | 0.78227 | 0.84108 | 1 | 0.22569 | 1.4717 | -0.068409 | -0.01126 | 0.037293 | 0.17679
6113 | L53292 | L | 300.7 | 310.8 | 1925 | 22 | 74 | 0 | No Failure | 4238 | 726.0792 | 0.022654 | -1.5773 | 0 | -0.98943 | -0.53663 | -0.21255 | -0.13026 | -0.32649 | 0.0095944
6114 | L53293 | M | 300.7 | 310.8 | 1724 | 30 | 76 | 0 | No Failure | 2808 | 2173.0698 | 0.14905 | -0.19382 | 1 | 0.48313 | 0.089275 | 0.29607 | -0.16583 | -0.13272 | -0.50169
6115 | L53294 | M | 300.8 | 310.8 | 1549 | 35.5 | 79 | 0 | No Failure | 4186 | 761.4959 | 0.22792 | 1.6499 | 1 | 1.3158 | 0.0557 | 0.1538 | -0.42332 | 0.096761 | -0.5391
6116 | L53295 | L | 300.8 | 310.9 | 1457 | 47.7 | 82 | 0 | No Failure | 1599 | 3358.6265 | -1.2382 | -0.53338 | 0 | 0.31432 | -1.0357 | -0.34967 | -0.73913 | -0.16472 | -0.055067
6117 | L53296 | L | 300.8 | 310.9 | 1453 | 43.9 | 84 | 0 | No Failure | 2159 | 2827.3271 | 0.18727 | -0.97784 | 1 | -1.6336 | 1.007 | -0.70144 | -0.30213 | 0.1687 | -0.44488
6118 | L53297 | L | 300.8 | 311 | 1578 | 44.4 | 86 | 0 | No Failure | 3776 | 1135.6668 | -0.15521 | -0.60846 | 0 | 1.3188 | -0.24196 | -0.76055 | -0.11768 | 0.2821 | -0.17284
6119 | L53298 | M | 300.9 | 311.1 | 1325 | 61.4 | 88 | 0 | No Failure | 166 | 4746.512 | -1.1384 | 0.95357 | 1 | -1.8185 | -0.69457 | -1.18 | -0.28415 | 0.72454 | -0.013961
6120 | L53299 | L | 300.9 | 311.1 | 1471 | 39.3 | 91 | 0 | No Failure | 1281 | 3647.1688 | -1.3511 | 0.3425 | 1 | 0.038521 | -0.15027 | -0.76661 | -0.35878 | 0.83533 | 0.094116
6121 | L53300 | M | 300.9 | 311.2 | 1472 | 40 | 93 | 0 | No Failure | 4412 | 496.1129 | 0.94678 | 1.1337 | 1 | 0.85077 | 1.6233 | -0.20467 | -0.084818 | 0.60058 | 0.23175
6122 | L53301 | L | 300.9 | 311.1 | 1457 | 37.4 | 96 | 0 | No Failure | 1823 | 3106.6678 | 1.1095 | -0.41082 | 0 | -0.59875 | 0.11496 | 0.06196 | -0.18673 | 0.57722 | 0.53658
6123 | L53302 | L | 301 | 311 | 1402 | 55.3 | 98 | 0 | No Failure | 943 | 4005.1206 | -0.98756 | 1.6037 | 1 | 0.044506 | -1.4815 | 0.19224 | -0.44507 | 0.61246 | -0.00056663
6124 | L53303 | L | 300.9 | 310.9 | 1477 | 41.5 | 100 | 0 | No Failure | 1274 | 3641.903 | -1.5116 | 1.5075 | 0 | 1.1267 | -0.37019 | 0.68208 | -0.28526 | 0.28284 | 0.31443
6125 | L53304 | M | 300.9 | 310.9 | 1727 | 30.1 | 102 | 0 | No Failure | 2140 | 2777.3628 | 0.018714 | -0.83121 | 1 | 0.5637 | 1.081 | 0.82988 | 0.048175 | 0.24888 | 0.5509
6126 | L53305 | L | 300.9 | 310.9 | 1995 | 20.2 | 105 | 0 | No Failure | 2515 | 2475.1962 | 0.43723 | 1.0169 | 1 | -0.19348 | 0.29564 | 0.59918 | 0.15628 | 0.30577 | 0.32505
6127 | L53306 | L | 300.9 | 310.9 | 1370 | 52.5 | 107 | 0 | No Failure | 4217 | 783.9547 | -0.18217 | -0.23465 | 0 | -1.0809 | -0.43758 | 0.3898 | -0.2551 | 0.29449 | 0.36107
6128 | L53307 | L | 300.9 | 310.9 | 1228 | 66.4 | 109 | 0 | No Failure | 3540 | 1392.6496 | -0.18851 | -0.044366 | 0 | 1.316 | -0.0045002 | 0.19773 | -0.41336 | 0.45306 | 0.81694
6129 | L53308 | L | 300.9 | 311 | 1499 | 38 | 111 | 0 | No Failure | 3380 | 1532.9458 | 0.15561 | 1.3377 | 1 | -0.082759 | 0.24308 | -0.3029 | -0.35135 | 0.33585 | 0.71856
6130 | L53309 | M | 301 | 311 | 1508 | 46.9 | 113 | 0 | No Failure | 4271 | 711.7624 | 0.55925 | -0.54676 | 1 | -0.77472 | 0.28513 | -0.82511 | -0.57263 | 0.11306 | 0.84003
6131 | L53310 | L | 301 | 310.9 | 1473 | 44.2 | 116 | 0 | No Failure | 4747 | 246.7021 | -1.6197 | 0.9605 | 1 | -0.1181 | -1.5393 | -0.82334 | -0.48211 | 0.42428 | 0.88714
6132 | L53311 | H | 301 | 311 | 1640 | 37.6 | 118 | 0 | No Failure | 2306 | 2699.5686 | -0.97346 | 0.5582 | 0 | -1.0197 | 0.45651 | -0.68465 | -0.04698 | 0.52808 | 0.35507
6133 | L53312 | L | 301.1 | 311.1 | 1429 | 42.5 | 123 | 0 | No Failure | 166 | 4746.512 | 0.12156 | -0.63045 | 1 | 0.22487 | 0.77354 | -0.29757 | 0.32558 | 0.28271 | 0.2082
6134 | L53313 | L | 301.1 | 311.1 | 1470 | 40.9 | 125 | 0 | No Failure | 3669 | 1285.7116 | -0.95083 | 0.22378 | 0 | -0.15908 | -0.75758 | 0.20145 | 0.050618 | 0.22495 | 0.21282
6135 | L53314 | L | 301 | 311 | 1581 | 37 | 127 | 0 | No Failure | 2007 | 2919.1989 | 1.0118 | 1.0094 | 0 | 1.0781 | 1.3865 | 0.59748 | 0.23779 | 0.43636 | -0.056914
6136 | L53315 | L | 301 | 310.9 | 1740 | 28.9 | 129 | 0 | No Failure | 1392 | 3555.1645 | 0.55597 | 1.4795 | 1 | 0.36607 | -0.32206 | 0.80676 | 0.1895 | -0.046904 | -0.077236
6137 | L53316 | H | 300.9 | 310.8 | 1390 | 40.6 | 131 | 0 | No Failure | 4900 | 25.1297 | 0.88937 | -0.66869 | 0 | -0.14135 | 0.2355 | 0.43633 | 0.24839 | -0.50678 | 0.12829
6138 | L53317 | M | 300.9 | 310.8 | 1988 | 19.7 | 136 | 0 | No Failure | 4066 | 897.5982 | -1.2533 | -0.91922 | 1 | 0.6207 | -1.5136 | 0.12744 | 0.045866 | -0.56449 | 0.25115
6139 | L53318 | M | 300.8 | 310.7 | 1452 | 43 | 139 | 0 | No Failure | 4080 | 882.3855 | -0.014959 | 1.2808 | 0 | -0.52323 | 0.87477 | 0.15889 | 0.43949 | -0.041698 | 0.18002
6140 | L53319 | L | 300.8 | 310.7 | 1586 | 33.4 | 142 | 0 | No Failure | 2079 | 2850.4257 | 0.77039 | -1.4069 | 0 | 0.41771 | 0.55478 | -0.051113 | 0.69827 | -0.22482 | -0.086012
6141 | L53320 | L | 300.8 | 310.7 | 1589 | 34.3 | 144 | 0 | No Failure | 2255 | 2711.5425 | 0.85043 | -0.81986 | 1 | -1.6838 | 0.056529 | -0.47438 | 0.42518 | 0.046564 | -0.22041
6142 | L53321 | L | 300.8 | 310.8 | 1486 | 45.7 | 146 | 0 | No Failure | 938 | 3997.5563 | -0.12326 | -0.95727 | 0 | 0.076251 | -0.68786 | 0.058682 | 0.0089728 | 0.36093 | -0.019965
6143 | L53322 | L | 300.9 | 310.9 | 1755 | 27.9 | 148 | 0 | No Failure | 3519 | 1430.0567 | 0.71485 | 1.6948 | 0 | 1.8242 | 0.59205 | 0.61027 | 0.36518 | 0.46258 | -0.22642
6144 | L53323 | M | 301 | 310.9 | 1575 | 34.6 | 150 | 0 | No Failure | 3348 | 1582.0654 | 1.2789 | 0.36521 | 1 | -1.377 | 0.39847 | 0.4164 | -0.060249 | 0.43284 | 0.0091325
6145 | L53324 | M | 301.1 | 311.1 | 1615 | 37.7 | 153 | 0 | No Failure | 1490 | 3419.9138 | -0.59502 | -0.050017 | 1 | -0.33641 | -1.3238 | 0.43963 | -0.36102 | 0.55909 | 0.08765
6146 | L53325 | M | 301.1 | 311.1 | 1436 | 41.8 | 156 | 0 | No Failure | 1745 | 3191.6879 | -1.2306 | 0.75195 | 0 | 1.6979 | -0.44903 | 0.76527 | 0.010402 | 0.84276 | 0.34306
6147 | L53326 | M | 301.1 | 311.1 | 1470 | 40.6 | 159 | 0 | No Failure | 4917 | 27.8039 | 1.6578 | -0.44899 | 0 | 0.14175 | 2.0405 | 0.14595 | 0.47987 | 0.68537 | 0.18695
6148 | L53327 | M | 301.1 | 311.1 | 2089 | 19.8 | 162 | 0 | No Failure | 1282 | 3706.732 | -1.4123 | 1.546 | 1 | -0.81185 | -2.1688 | -0.42425 | 0.39159 | 0.58461 | 0.47608
6149 | L53328 | L | 301.1 | 311.2 | 1564 | 37 | 165 | 0 | No Failure | 4639 | 298.4525 | -0.22492 | 0.9965 | 1 | -0.60933 | 0.83879 | -0.61012 | 0.90498 | 0.40022 | 0.57907
6150 | L53329 | M | 301 | 311.1 | 1420 | 47.4 | 167 | 0 | No Failure | 4386 | 529.8007 | 1.2621 | 1.3683 | 0 | 0.73294 | 1.0504 | -0.30347 | 0.73828 | -0.070708 | 0.97951
6151 | L53330 | L | 301.1 | 311.1 | 1711 | 29.1 | 170 | 0 | No Failure | 2306 | 2699.5686 | 1.1167 | -0.034987 | 0 | -1.6436 | -0.10269 | -0.56879 | 0.3316 | -0.39291 | 0.67514
6152 | L53331 | L | 301.1 | 311.2 | 1555 | 35.3 | 172 | 0 | No Failure | 2007 | 2936.4954 | 1.2164 | -0.95277 | 1 | 0.31548 | 0.070355 | -0.53956 | -0.017956 | -0.57393 | 0.82987
6153 | L53332 | M | 301.1 | 311.1 | 1592 | 35.7 | 174 | 0 | No Failure | 229 | 4755.3966 | 1.1547 | 0.62406 | 0 | 0.54717 | -0.043598 | -0.37789 | 0.06567 | -0.17731 | 0.45899
6154 | L53333 | L | 301 | 311.1 | 1236 | 64.4 | 177 | 1 | Overstrain Failure | 1478 | 3446.8605 | -1.0584 | -1.3581 | 1 | 1.1322 | -1.5634 | -0.46595 | 0.11004 | -0.61594 | -0.022274
6155 | L53334 | M | 301 | 310.9 | 1765 | 24.2 | 179 | 0 | No Failure | 1020 | 3938.885 | -0.7713 | -0.24269 | 1 | -1.2896 | 0.20282 | -1.0021 | 0.045789 | -0.23358 | -0.12481
6156 | L53335 | L | 301 | 311 | 1634 | 31.2 | 182 | 0 | No Failure | 4880 | 76.3677 | -0.63105 | -0.9401 | 0 | -0.60204 | 0.099062 | -0.93678 | -0.052986 | -0.50068 | -0.11419
6157 | L53336 | L | 301.1 | 311.1 | 1508 | 41.5 | 184 | 0 | No Failure | 4531 | 439.699 | 1.6345 | 1.0303 | 0 | 0.78379 | 1.6004 | -0.73399 | -0.00072562 | -0.44992 | -0.0024141
6158 | L53337 | L | 301.1 | 311.2 | 1774 | 29.6 | 186 | 0 | No Failure | 1261 | 3723.5014 | 1.3765 | -1.5691 | 1 | -0.33586 | -0.18225 | -0.48868 | -0.30257 | -0.69353 | 0.17818
6159 | L53338 | L | 301.1 | 311 | 1677 | 29.1 | 188 | 0 | No Failure | 2757 | 2193.0691 | -1.3797 | 0.55366 | 0 | -0.45241 | -1.9471 | -0.61168 | -0.45409 | -0.084487 | 0.12829
6160 | L53339 | L | 301 | 311 | 1399 | 58 | 190 | 1 | Overstrain Failure | 1549 | 3391.6502 | -1.2652 | -1.5782 | 1 | 0.83753 | 0.080887 | -0.38855 | -0.24592 | -0.098947 | 0.26639
6161 | L53340 | L | 301 | 310.9 | 1570 | 34 | 192 | 0 | No Failure | 4141 | 775.3277 | -0.36975 | -0.68628 | 1 | -0.11606 | 0.63254 | -0.42757 | -0.33711 | -0.076193 | 0.18557
6162 | L53341 | L | 301 | 310.9 | 1479 | 44.3 | 194 | 0 | No Failure | 1315 | 3590.9875 | 0.12525 | -0.18778 | 0 | 0.93415 | 0.34967 | -0.2235 | -0.31013 | 0.2728 | 0.17771
6163 | L53342 | L | 301 | 310.8 | 1558 | 34.9 | 196 | 0 | No Failure | 3128 | 1853.8187 | 0.61891 | 1.4762 | 0 | -1.6383 | 0.34872 | -0.11706 | -0.39751 | 0.62293 | 0.30057
6164 | L53343 | L | 300.8 | 310.7 | 1358 | 48.1 | 198 | 0 | No Failure | 1025 | 3954.7586 | -0.33883 | 0.48136 | 0 | 0.77154 | -0.67659 | -0.061944 | -0.27444 | 0.19682 | 0.28856
6165 | L53344 | H | 300.9 | 310.7 | 1656 | 30.7 | 200 | 0 | No Failure | 3835 | 1094.1897 | -1.7212 | -1.4644 | 1 | -0.089478 | -0.97654 | 0.24008 | -0.28103 | -0.030215 | 0.36107
6166 | L53345 | L | 300.9 | 310.7 | 1523 | 35.8 | 205 | 0 | No Failure | 2988 | 1941.9481 | -0.23481 | 1.0587 | 1 | 0.74354 | 1.05 | 0.42473 | 0.036047 | 0.17552 | 0.74165
6167 | L53346 | H | 300.9 | 310.7 | 1403 | 40.6 | 207 | 0 | No Failure | 4901 | 60.3031 | -0.31168 | 1.5629 | 1 | 0.58894 | -0.054315 | -0.0019046 | 0.37365 | 0.29402 | 0.44005
6168 | L53347 | M | 300.9 | 310.7 | 1362 | 51.6 | 212 | 0 | No Failure | 4747 | 246.7021 | 1.2343 | -0.65439 | 1 | -1.8197 | 1.0921 | -0.085516 | 0.53144 | -0.20254 | 0.30657
6169 | L53348 | M | 300.7 | 310.6 | 1778 | 27.1 | 215 | 0 | No Failure | 2445 | 2541.9484 | -0.3718 | -0.65381 | 1 | 1.6446 | -1.1346 | 0.18715 | 0.13048 | -0.12195 | 0.6987
6170 | L53349 | L | 300.7 | 310.5 | 1448 | 38.2 | 218 | 0 | No Failure | 1969 | 2952.9822 | -0.13575 | -0.43574 | 1 | -0.50453 | 0.16674 | 0.17587 | 0.033981 | 0.086617 | 0.66868
6171 | L53350 | H | 300.8 | 310.5 | 1559 | 40.1 | 220 | 0 | No Failure | 762 | 4217.0284 | 1.4532 | 1.6511 | 1 | -1.418 | 1.1225 | 0.037117 | 0.10744 | 0.44378 | 0.42435
6172 | L53351 | L | 300.8 | 310.6 | 1416 | 42.2 | 225 | 0 | No Failure | 4366 | 639.5277 | 0.47727 | -0.91991 | 0 | 1.8019 | -0.68944 | 0.47666 | -0.28443 | -0.15623 | 0.41973
6173 | L53352 | L | 300.8 | 310.6 | 1577 | 37.9 | 227 | 1 | Tool Wear Failure | 756 | 4245.8646 | -0.77053 | -0.25145 | 0 | -0.55991 | -0.8815 | 0.084214 | -0.27145 | 0.085219 | 0.38832
6174 | L53353 | L | 300.8 | 310.7 | 1633 | 27.8 | 0 | 0 | No Failure | 1562 | 3358.3075 | -0.85427 | 0.38904 | 1 | 0.64058 | -0.059175 | -0.1547 | -0.091001 | 0.29721 | 0.13014
6175 | L53354 | L | 300.9 | 310.7 | 1573 | 31.2 | 2 | 0 | No Failure | 2263 | 2682.4387 | 0.23153 | 1.3501 | 1 | -0.95531 | 0.76703 | -0.47225 | 0.0086781 | -0.047796 | -0.48137
6176 | L53355 | L | 300.9 | 310.8 | 1517 | 44.3 | 4 | 0 | No Failure | 1309 | 3644.4844 | -0.50612 | -1.3489 | 1 | 0.62689 | -0.52111 | -0.39586 | 0.2128 | -0.65735 | -0.19086
6177 | L53356 | L | 301 | 310.9 | 1515 | 37.3 | 6 | 0 | No Failure | 3467 | 1500.2136 | 0.54213 | 0.28731 | 0 | -1.1401 | 0.7405 | -0.36061 | 0.04161 | -0.44266 | -0.31048
6178 | L53357 | L | 301 | 310.8 | 1527 | 45.3 | 8 | 0 | No Failure | 1914 | 3078.5475 | 0.13172 | 0.80848 | 1 | -0.017022 | -0.28994 | -0.03731 | -0.38629 | -0.64089 | -0.46058
6179 | L53358 | L | 301.1 | 310.9 | 1282 | 67.9 | 10 | 1 | Power Failure | 2176 | 2785.4821 | -0.35588 | -1.336 | 1 | 0.36254 | -0.34448 | 0.39756 | -0.28307 | -0.93697 | -0.24397
6180 | L53359 | M | 301.1 | 310.9 | 1396 | 45.1 | 12 | 0 | No Failure | 2212 | 2721.6082 | 1.2521 | -1.6977 | 1 | 0.43768 | 1.1359 | 0.45706 | -0.2793 | -0.73591 | 0.044234
6181 | L53360 | L | 301 | 310.9 | 1492 | 44.6 | 15 | 0 | No Failure | 3840 | 1073.5116 | -1.3621 | -0.27542 | 1 | 0.48142 | -1.8468 | 0.72862 | -0.81851 | -0.20952 | -0.24997
6182 | L53361 | L | 301 | 310.8 | 1975 | 19.7 | 17 | 0 | No Failure | 4579 | 329.1502 | -1.5974 | -0.70385 | 0 | -0.12148 | -0.16624 | 0.30904 | -0.71535 | -0.028526 | 0.15139
6183 | L53362 | L | 301 | 310.8 | 1475 | 35.3 | 19 | 0 | No Failure | 4427 | 475.8945 | 0.64781 | -0.67194 | 1 | 0.37749 | 1.5861 | -0.022276 | -0.60951 | -0.071111 | 0.58092
6184 | L53363 | H | 301 | 310.9 | 1495 | 37.3 | 21 | 0 | No Failure | 4366 | 639.5277 | -0.33699 | -0.33066 | 1 | -0.9648 | -0.69571 | -0.11735 | -0.86467 | 0.048847 | 0.7846
6185 | L53364 | L | 301 | 311 | 1553 | 35.8 | 26 | 0 | No Failure | 1224 | 3735.7025 | -1.4439 | 0.93425 | 0 | 1.1875 | -0.78199 | -0.2366 | -0.47096 | -0.2032 | 0.65113
6186 | L53365 | L | 301.1 | 311 | 1918 | 21.7 | 28 | 0 | No Failure | 1727 | 3200.0335 | -0.84628 | 0.62957 | 0 | -1.9625 | 0.42218 | -0.75329 | -0.21118 | -0.70588 | 0.3971
6187 | L53366 | M | 301.1 | 311 | 1413 | 46.6 | 30 | 0 | No Failure | 3071 | 1918.3141 | -1.0682 | -0.91678 | 1 | 0.19061 | -0.15676 | -0.2163 | 0.062431 | -0.96166 | 0.19342
6188 | L53367 | L | 301 | 311 | 1437 | 56 | 33 | 0 | No Failure | 4663 | 262.4933 | -0.62798 | -0.072146 | 1 | 1.2129 | 0.31095 | -0.29837 | 0.53747 | -1.1092 | -0.087859
6189 | L53368 | L | 301 | 310.9 | 1450 | 45.9 | 35 | 0 | No Failure | 698 | 4298.8928 | 1.6315 | -1.5909 | 1 | -1.0503 | 1.5962 | -0.085771 | 0.73396 | -1.1331 | -0.22734
6190 | L53369 | M | 301 | 310.9 | 1910 | 21.9 | 37 | 0 | No Failure | 1133 | 3785.6076 | -0.14504 | -1.5791 | 1 | -0.21788 | -1.2551 | 0.33481 | 0.35662 | -1.1307 | -0.16268
6191 | L53370 | L | 300.9 | 310.9 | 1749 | 26.4 | 40 | 0 | No Failure | 3636 | 1292.7529 | 0.5218 | -0.64932 | 0 | 1.7635 | 0.47106 | 0.82092 | 0.49347 | -0.88432 | 0.21836
6192 | L53371 | H | 301 | 310.9 | 1916 | 22 | 42 | 0 | No Failure | 1884 | 3034.5843 | 1.307 | -1.6546 | 1 | -1.9985 | 0.55471 | 0.64284 | 0.42113 | -0.54351 | 0.31304
6193 | L53372 | L | 301 | 310.9 | 1428 | 45.3 | 47 | 0 | No Failure | 2181 | 2802.9637 | 0.35447 | -0.19145 | 1 | 2.2549 | -0.67295 | 0.75092 | 0.2936 | -0.086037 | 0.54767
6194 | L53373 | L | 301 | 310.9 | 1578 | 38.4 | 49 | 0 | No Failure | 4489 | 442.0963 | -0.25517 | -1.5789 | 0 | -0.31485 | -0.43069 | 0.61733 | 0.038051 | -0.34422 | 0.10659
6195 | L53374 | L | 300.9 | 310.8 | 1571 | 39.9 | 51 | 0 | No Failure | 1411 | 3578.8286 | 0.5392 | -0.34729 | 1 | 0.013826 | 0.56115 | 0.058603 | 0.31833 | 0.010525 | 0.31904
6196 | L53375 | L | 300.9 | 310.8 | 1729 | 30.2 | 53 | 0 | No Failure | 4801 | 197.2224 | 0.1601 | 1.0547 | 0 | -0.58518 | -0.26782 | -0.13907 | 0.24597 | 0.23319 | -0.13866
6197 | L53376 | L | 300.9 | 310.8 | 1701 | 30.4 | 55 | 0 | No Failure | 4724 | 276.229 | 0.66939 | 0.63276 | 0 | -0.98657 | 0.35977 | -0.27002 | 0.08056 | -0.29471 | 0.020679
6198 | L53377 | L | 300.9 | 310.8 | 1493 | 45.8 | 57 | 0 | No Failure | 1231 | 3735.7111 | -0.92325 | -1.4823 | 0 | 1.4003 | -1.1251 | 0.093044 | -0.35694 | -0.28885 | -0.4943
6199 | L53378 | M | 301 | 310.9 | 1554 | 32.7 | 59 | 0 | No Failure | 648 | 4262.9447 | 1.1462 | 0.19479 | 0 | -1.8182 | 1.4619 | -0.44187 | 0.16636 | 0.085595 | -0.21395
6200 | L53379 | L | 300.9 | 310.9 | 1497 | 43.2 | 62 | 0 | No Failure | 1078 | 3917.7447 | 0.17738 | 0.76602 | 1 | 1.2906 | -0.68444 | -0.21184 | 0.088856 | -0.27042 | -0.042596
6201 | L53380 | L | 301 | 310.9 | 1679 | 29.8 | 64 | 0 | No Failure | 1020 | 3938.885 | -0.66695 | -1.5848 | 1 | -0.34923 | -0.59648 | -0.28439 | 0.23179 | -0.74137 | 0.57492
6202 | L53381 | M | 301 | 310.9 | 1510 | 44.5 | 66 | 0 | No Failure | 2899 | 2059.2091 | -1.5181 | 0.66204 | 0 | 0.7603 | -0.60129 | -0.48252 | 0.20138 | -0.53465 | 0.25438
6203 | L53382 | L | 301 | 310.9 | 1296 | 54.9 | 69 | 0 | No Failure | 2212 | 2721.6082 | 1.6932 | 0.3899 | 1 | -1.7751 | 2.2686 | -0.71442 | 0.72267 | -0.40959 | 0.64651
6204 | L53383 | L | 301 | 310.9 | 1404 | 41.8 | 71 | 0 | No Failure | 4703 | 257.2516 | 0.75872 | -1.5853 | 0 | 0.88676 | -0.66018 | -0.10186 | 0.43177 | -0.14471 | 0.36246
6205 | L53384 | M | 300.9 | 310.8 | 1519 | 34.9 | 73 | 0 | No Failure | 4214 | 791.9913 | 0.89205 | -1.5887 | 0 | 0.22059 | 0.094174 | -0.045319 | 0.25184 | -0.02427 | 0.011904
6206 | L53385 | M | 300.9 | 310.7 | 1696 | 27.3 | 76 | 0 | No Failure | 2309 | 2665.0314 | -0.81902 | -0.5512 | 1 | -0.79329 | -1.2088 | -0.20097 | -0.18258 | 0.17416 | -0.29016
6207 | L53386 | M | 300.8 | 310.6 | 1669 | 28.4 | 79 | 0 | No Failure | 3519 | 1430.0567 | 1.0884 | 1.2874 | 0 | 0.64088 | 1.3474 | 0.061521 | -0.14483 | 0.17452 | -0.018118
6208 | L53387 | L | 300.7 | 310.6 | 1447 | 40.7 | 82 | 0 | No Failure | 384 | 4597.3526 | 0.23872 | 1.7143 | 1 | 1.211 | -0.60025 | -0.18294 | -0.46853 | 0.17029 | 0.18787
6209 | L53388 | M | 300.7 | 310.6 | 1418 | 46.3 | 84 | 0 | No Failure | 4271 | 711.7624 | -0.14095 | -0.98308 | 1 | -1.0794 | -0.26823 | -0.60863 | -0.82862 | 0.10288 | 0.7338
6210 | L53389 | L | 300.7 | 310.6 | 1407 | 40.5 | 87 | 0 | No Failure | 3128 | 1853.8187 | -1.28 | -0.59656 | 0 | -0.52976 | -0.80471 | -0.39102 | -0.47907 | 0.54465 | 0.91485
6211 | L53390 | L | 300.8 | 310.5 | 1434 | 44.5 | 89 | 0 | No Failure | 480 | 4468.0805 | -0.63028 | -0.54941 | 0 | 0.68533 | 0.459 | -0.12151 | 0.098927 | 0.75656 | 0.8137
6212 | L53391 | L | 300.8 | 310.6 | 1360 | 48.8 | 91 | 0 | No Failure | 440 | 4529.5061 | -0.5301 | 1.2662 | 1 | -1.1518 | 0.070758 | -0.47269 | -0.044912 | 1.206 | 0.65482
6213 | L53392 | L | 300.8 | 310.6 | 1402 | 53.7 | 93 | 0 | No Failure | 1183 | 3819.1475 | -1.5617 | 1.3772 | 1 | 0.57019 | -0.72879 | -0.12104 | -0.050354 | 1.2251 | 0.1851
6214 | L53393 | L | 300.9 | 310.6 | 1552 | 34.9 | 95 | 0 | No Failure | 522 | 4481.7837 | 1.6068 | 1.2258 | 1 | 1.1954 | 2.2383 | -0.17418 | 0.30585 | 1.1592 | -0.21995
6215 | L53394 | L | 300.9 | 310.7 | 1392 | 44.2 | 97 | 0 | No Failure | 3703 | 1299.9804 | 1.6099 | 0.46296 | 0 | -0.34622 | 0.0022002 | -0.041465 | -0.024735 | 0.97997 | -0.21857
6216 | L53395 | L | 301.1 | 310.8 | 1521 | 41 | 99 | 0 | No Failure | 4775 | 174.2964 | -1.3495 | 1.6979 | 0 | -1.5095 | -2.0906 | 0.056475 | -0.30182 | 0.70296 | -0.1867
6217 | L53396 | L | 301.1 | 310.8 | 1724 | 27.5 | 101 | 0 | No Failure | 1292 | 3665.7666 | -0.5573 | 1.3617 | 1 | 1.3335 | 0.5596 | 0.12827 | 0.2182 | 0.35513 | -0.20702
6218 | L53397 | M | 301 | 310.7 | 1455 | 46.1 | 103 | 0 | No Failure | 1876 | 3126.1144 | 0.21927 | 1.0478 | 0 | -0.8612 | 0.54858 | 0.00092797 | 0.54813 | 0.080106 | 0.12598
6219 | L53398 | H | 301 | 310.6 | 1366 | 50.6 | 106 | 0 | No Failure | 4186 | 745.0016 | -0.046107 | 0.32952 | 0 | 1.8526 | -0.18749 | 0.18927 | 0.44189 | -0.13147 | 0.23406
6220 | L53399 | H | 301.1 | 310.6 | 1407 | 43.9 | 111 | 0 | No Failure | 1085 | 3918.549 | 0.22453 | -0.92211 | 1 | -0.46919 | 0.19117 | -0.35881 | 0.46704 | -0.12873 | 0.32228
6221 | L53400 | L | 301.1 | 310.8 | 1470 | 49.3 | 116 | 0 | No Failure | 4486 | 469.9319 | 1.2506 | -0.041291 | 1 | -1.602 | 0.72485 | -0.41367 | 0.20622 | 0.37733 | 0.63635
6222 | L53401 | M | 301.2 | 310.9 | 1359 | 50.8 | 118 | 0 | No Failure | 343 | 4617.2597 | 1.0923 | -0.013405 | 0 | 0.62934 | -0.11184 | 0.079211 | -0.074455 | 0.65534 | 0.59247
6223 | L53402 | H | 301.1 | 310.8 | 1792 | 25.8 | 121 | 0 | No Failure | 480 | 4468.0805 | -0.31193 | -0.01005 | 1 | 0.25507 | -0.99204 | -0.18405 | -0.11113 | 0.43575 | 0.17402
6224 | L53403 | M | 301.1 | 310.9 | 1552 | 37.9 | 126 | 0 | No Failure | 579 | 4373.5187 | 0.079629 | 0.34321 | 0 | -0.75142 | 0.2766 | -0.43049 | -0.21972 | 0.11702 | 0.4904
6225 | L53404 | L | 301.2 | 311 | 1612 | 32.9 | 129 | 0 | No Failure | 3658 | 1351.7876 | -1.0796 | 1.6082 | 0 | 1.2749 | -0.81892 | -0.36066 | -0.41189 | 0.27651 | 0.45345
6226 | L53405 | M | 301.2 | 311 | 1424 | 41.4 | 131 | 0 | No Failure | 3903 | 1026.1242 | -0.15273 | 1.3487 | 0 | 0.33488 | 0.65474 | -0.16735 | 0.14822 | -0.12341 | 0.029916
6227 | L53406 | H | 301.3 | 311 | 1341 | 59.3 | 134 | 0 | No Failure | 2960 | 1955.1804 | 0.90897 | -1.1114 | 1 | -2.0444 | 0.75001 | -0.46913 | -0.011209 | -0.32639 | -0.095249
6228 | L53407 | L | 301.2 | 310.8 | 1479 | 38.2 | 139 | 0 | No Failure | 4579 | 329.1502 | -0.85488 | -1.6037 | 1 | 0.31451 | -1.2461 | -0.3546 | 0.12745 | 3.6561e-05 | -0.11049
6229 | L53408 | L | 301.2 | 310.9 | 1413 | 50.1 | 141 | 0 | No Failure | 2680 | 2249.658 | -0.88123 | 1.1407 | 0 | 0.36699 | -0.018633 | -0.3631 | 0.12412 | 0.64154 | -0.28046
6230 | L53409 | L | 301.3 | 310.9 | 2165 | 17.4 | 143 | 0 | No Failure | 1777 | 3148.8713 | 1.721 | -0.3914 | 0 | 1.7115 | 1.8383 | 0.063753 | 0.44788 | 0.49126 | -0.38853
6231 | L53410 | M | 301.3 | 311 | 1641 | 33 | 145 | 0 | No Failure | 579 | 4400.6501 | -0.94987 | 0.33386 | 0 | -1.4158 | -1.8868 | -0.056357 | -0.2118 | 0.3563 | -0.12619
6232 | L53411 | M | 301.3 | 311 | 1495 | 40.8 | 148 | 0 | No Failure | 1325 | 3667.3585 | 1.6022 | 0.52075 | 1 | -0.57231 | 1.8029 | 0.092012 | 0.098483 | 0.071639 | 0.090883
6233 | L53412 | L | 301.3 | 311 | 1576 | 30.4 | 151 | 0 | No Failure | 2874 | 2075.9122 | -0.87153 | 1.6038 | 0 | -0.12051 | -1.7476 | 0.34723 | -0.27996 | -0.18681 | 0.33983
6234 | L53413 | L | 301.2 | 310.9 | 1467 | 37.1 | 153 | 0 | No Failure | 887 | 4026.8345 | 0.73758 | 0.38926 | 0 | 1.9064 | 1.1367 | 0.80056 | -0.096266 | -0.41817 | 0.22759
6235 | L53414 | L | 301.2 | 310.8 | 1479 | 41.2 | 155 | 0 | No Failure | 1808 | 3167.2485 | -1.5774 | -1.0662 | 0 | -0.22259 | -1.6354 | 0.39767 | -0.23651 | -0.36026 | -0.17146
6236 | L53415 | L | 301.3 | 310.9 | 1596 | 33.9 | 157 | 0 | No Failure | 3484 | 1523.5114 | 0.60154 | -1.0894 | 0 | -0.46646 | 1.5393 | 0.27997 | -0.0043417 | -0.4361 | -0.37699
6237 | L53416 | M | 301.3 | 310.9 | 1512 | 36.9 | 159 | 0 | No Failure | 2746 | 2223.6545 | -0.28999 | -0.77151 | 0 | -0.19448 | -0.62982 | 0.36117 | -0.4588 | -0.31179 | -0.2218
6238 | L53417 | L | 301.4 | 310.9 | 1414 | 38.8 | 162 | 0 | No Failure | 4004 | 994.891 | 0.046961 | 0.44704 | 0 | 0.58004 | 0.23802 | 0.38601 | -0.18764 | 0.057085 | -0.53402
6239 | L53418 | L | 301.3 | 310.8 | 1390 | 57.4 | 164 | 0 | No Failure | 1098 | 3822.8633 | 0.036357 | 0.67878 | 1 | -1.1213 | -0.0075071 | -0.034303 | -0.25778 | 0.012982 | -0.68921
6240 | L53419 | L | 301.2 | 310.7 | 1644 | 31.6 | 166 | 0 | No Failure | 3665 | 1321.1212 | -0.41658 | -1.4454 | 0 | 0.78584 | -0.31998 | 0.42699 | -0.41426 | 0.12058 | -0.60561
6241 | L53420 | M | 301.2 | 310.7 | 1394 | 42.8 | 168 | 0 | No Failure | 3297 | 1634.2846 | -1.6708 | -0.46786 | 1 | 0.23691 | -0.88601 | 0.54536 | -0.056995 | 0.54323 | -0.32156
6242 | L53421 | L | 301.1 | 310.5 | 1324 | 52.4 | 171 | 0 | No Failure | 3669 | 1285.7116 | 1.0658 | 1.0728 | 0 | -0.39379 | 1.9332 | 0.37527 | 0.28815 | 0.45465 | -0.86472
6243 | L53422 | L | 301 | 310.4 | 1476 | 43.6 | 173 | 0 | No Failure | 1177 | 3781.7864 | -0.30373 | 0.22652 | 1 | -0.99404 | -0.96751 | 0.40588 | 0.40986 | -0.021067 | -0.19501
6244 | L53423 | L | 301 | 310.4 | 2204 | 16.6 | 175 | 0 | No Failure | 3031 | 1957.4108 | -0.74604 | 1.2168 | 1 | 1.9962 | -0.31248 | 0.8144 | 0.44004 | -0.24532 | 0.098734
6245 | L53424 | M | 301 | 310.4 | 1665 | 30.9 | 177 | 0 | No Failure | 3313 | 1664.3825 | 1.3697 | 0.66789 | 1 | -0.4268 | 1.4946 | 0.45011 | 0.7356 | -0.49713 | 0.10936
6246 | L53425 | L | 300.9 | 310.4 | 1445 | 41.7 | 180 | 0 | No Failure | 1264 | 3656.4517 | 0.054962 | -0.91079 | 0 | -0.78311 | -0.92881 | 0.40032 | 0.17746 | -0.36704 | -0.19224
6247 | L53426 | H | 300.8 | 310.3 | 1457 | 46.8 | 182 | 0 | No Failure | 4077 | 897.8443 | 1.6744 | -1.3057 | 0 | 0.31594 | 1.144 | 0.59534 | 0.11986 | -0.19968 | -0.039363
6248 | L53427 | L | 300.8 | 310.2 | 1492 | 46.3 | 187 | 0 | No Failure | 3526 | 1462.9034 | -0.15284 | -0.89473 | 1 | 0.34223 | -1.2908 | 0.48414 | -0.25334 | 0.36823 | -0.32988
6249 | L53428 | L | 300.8 | 310.1 | 1405 | 61.2 | 189 | 1 | Power Failure | 2085 | 2843.955 | 0.73176 | -0.042308 | 0 | -0.7365 | 0.6249 | 0.088782 | -0.56296 | 0.68944 | -0.34281
6250 | L53429 | L | 300.7 | 310.1 | 1542 | 35.5 | 191 | 0 | No Failure | 4915 | 66.3642 | -1.421 | 1.3183 | 0 | 0.68526 | -1.5208 | 0.18493 | -0.52526 | 0.66935 | -0.33403
6251 | L53430 | L | 300.8 | 310.2 | 1520 | 37.7 | 193 | 0 | No Failure | 2040 | 2890.8037 | -0.23302 | -0.073981 | 1 | 0.082575 | 0.8392 | 0.057249 | -0.058894 | 0.33767 | -0.45597
6252 | L53431 | M | 300.8 | 310.2 | 1598 | 36.5 | 195 | 0 | No Failure | 3348 | 1582.0654 | -0.19162 | 1.5338 | 0 | -0.76687 | 0.029227 | -0.13095 | -0.18266 | 0.095544 | -0.50308
6253 | L53432 | L | 300.8 | 310.3 | 1538 | 36.1 | 198 | 0 | No Failure | 3781 | 1224.0021 | -1.7009 | 0.71133 | 0 | -0.66261 | -1.0662 | -0.40757 | 0.18133 | -0.27879 | -0.88458
6254 | L53433 | L | 300.9 | 310.4 | 1615 | 30.9 | 200 | 0 | No Failure | 2297 | 2703.8043 | 0.92024 | -0.14277 | 1 | 1.0015 | 1.8517 | -0.00013302 | 0.72938 | -0.21689 | -1.0749
6255 | L53434 | L | 301 | 310.5 | 1408 | 47 | 202 | 0 | No Failure | 2380 | 2545.2847 | 0.91087 | -0.34007 | 1 | -0.10623 | -0.0066379 | -0.040932 | 0.63272 | -0.48629 | -0.84301
6256 | L53435 | L | 301 | 310.5 | 1379 | 57.3 | 204 | 1 | Overstrain Failure | 4973 | -24.8481 | -0.85185 | -1.2846 | 0 | -0.13143 | -1.2453 | -0.12634 | 0.20528 | -0.20303 | -0.31694
6257 | L53436 | L | 301 | 310.6 | 1493 | 37.8 | 206 | 1 | Tool Wear Failure | 3244 | 1718.2033 | 1.6283 | -0.33785 | 1 | -1.0795 | 1.7521 | 0.090849 | 0.31155 | 0.33362 | -0.13774
6258 | L53437 | L | 301.1 | 310.7 | 1376 | 49.1 | 0 | 0 | No Failure | 1061 | 3947.728 | 1.0393 | 1.0208 | 1 | 1.7563 | -0.41609 | 0.18639 | -0.2584 | 0.38809 | 0.44837
6259 | L53438 | M | 301.1 | 310.7 | 1583 | 40.7 | 2 | 0 | No Failure | 3815 | 1151.5878 | 0.43694 | -1.4897 | 1 | -0.5835 | -0.42556 | -0.16308 | -0.67453 | -0.0083684 | 0.40957
6260 | L53439 | M | 301.2 | 310.8 | 1396 | 47.4 | 5 | 0 | No Failure | 4186 | 761.4959 | -1.2263 | 1.0762 | 1 | -0.26398 | -1.175 | -0.093295 | -0.93778 | 0.52933 | 0.37216
6261 | L53440 | L | 301.1 | 310.7 | 1436 | 45.3 | 8 | 0 | No Failure | 4789 | 118.6452 | -0.32053 | 1.3987 | 1 | 0.93861 | 0.63987 | -0.12134 | -0.80724 | 0.54868 | 0.11582
6262 | L53441 | L | 301.1 | 310.6 | 1417 | 47.6 | 10 | 0 | No Failure | 1412 | 3519.8571 | -1.2214 | -0.065525 | 0 | -1.5097 | -0.63642 | -0.47491 | -0.73352 | 0.50653 | -0.20563
6263 | L53442 | L | 301 | 310.6 | 1641 | 33.4 | 12 | 0 | No Failure | 2007 | 2936.4954 | -1.0413 | -0.96144 | 1 | 0.18269 | 0.12719 | -0.43503 | -0.29964 | 0.3538 | -0.65826
6264 | L53443 | M | 301 | 310.6 | 1698 | 27.3 | 14 | 0 | No Failure | 3465 | 1482.9119 | -0.8793 | 1.1987 | 1 | 0.89904 | 0.11445 | -0.28716 | 0.037389 | 0.23165 | -0.53264
6265 | L53444 | L | 300.9 | 310.4 | 1541 | 39.1 | 17 | 0 | No Failure | 989 | 3958.8549 | -0.57363 | 1.1729 | 1 | -0.60991 | 0.21592 | -0.19334 | 0.019112 | -0.11216 | -0.23704
6266 | L53445 | L | 300.8 | 310.3 | 1383 | 46.6 | 19 | 0 | No Failure | 2269 | 2676.4359 | 0.048085 | 1.1879 | 0 | -0.21252 | 0.43919 | 0.093531 | -0.17551 | -0.5493 | -0.085088
6267 | L53446 | L | 300.8 | 310.4 | 1368 | 46.8 | 21 | 0 | No Failure | 2515 | 2475.1962 | 0.94796 | -0.82917 | 0 | -0.11838 | 0.63568 | 0.4303 | -0.36997 | -0.72583 | 0.4068
6268 | L53447 | L | 300.8 | 310.4 | 1570 | 35.2 | 23 | 0 | No Failure | 3036 | 1893.4665 | 0.64383 | -1.5722 | 0 | 0.56455 | -0.21486 | 0.86623 | -0.85492 | -0.75118 | 0.71579
6269 | L53448 | L | 300.9 | 310.5 | 1616 | 33.5 | 25 | 0 | No Failure | 1442 | 3482.6717 | -0.97069 | -0.52035 | 1 | 0.70792 | -1.1406 | 0.56573 | -0.77916 | -0.69441 | 0.44467
6270 | L53449 | M | 300.9 | 310.5 | 1444 | 43.2 | 27 | 0 | No Failure | 3833 | 1116.1115 | -1.5467 | -1.0127 | 1 | 0.072748 | -0.40696 | 0.70851 | -0.88409 | -0.32426 | 0.52273
6271 | L53450 | L | 300.9 | 310.4 | 2021 | 18.8 | 30 | 0 | No Failure | 4238 | 726.0792 | -0.92419 | 0.30524 | 0 | -0.036067 | 0.43977 | 0.44678 | -0.4089 | -0.41781 | 0.23683
6272 | L53451 | M | 300.9 | 310.5 | 1702 | 29.3 | 32 | 0 | No Failure | 1547 | 3446.2888 | -1.4768 | -0.95589 | 1 | 0.23223 | -0.3904 | 0.033961 | -0.069354 | -0.4435 | -0.12019
6273 | L53452 | M | 301.1 | 310.6 | 1429 | 52.7 | 35 | 0 | No Failure | 2876 | 2097.4421 | 1.0226 | -1.2883 | 1 | -2.0395 | 1.7656 | 0.09225 | 0.1089 | -0.51224 | 0.0072851
6274 | L53453 | L | 301.2 | 310.8 | 1711 | 28.9 | 38 | 0 | No Failure | 210 | 4693.9083 | -1.4953 | 1.3304 | 0 | 2.2754 | -1.7788 | 0.62725 | 0.010096 | -0.53421 | 0.19711
6275 | L53454 | M | 301.2 | 310.7 | 1543 | 32.9 | 40 | 0 | No Failure | 4329 | 598.325 | 0.82923 | -1.4804 | 1 | -1.3576 | 1.6421 | 0.59098 | 0.31373 | -0.54228 | -0.30309
6276 | L53455 | L | 301.3 | 310.8 | 1628 | 32.2 | 43 | 0 | No Failure | 1041 | 3904.8218 | 0.77353 | 0.17675 | 0 | -0.57037 | -0.03937 | 0.65778 | 0.48205 | -0.15718 | -0.32664
6277 | L53456 | L | 301.2 | 310.8 | 1233 | 64.6 | 45 | 0 | No Failure | 1535 | 3409.3398 | -0.58552 | -1.2996 | 0 | 1.8981 | -0.96009 | 1.041 | 0.24468 | 0.10019 | -0.26198
6278 | L53457 | L | 301.2 | 310.8 | 1461 | 40.6 | 47 | 0 | No Failure | 4691 | 310.7923 | 0.52857 | -1.3982 | 1 | -0.35384 | 0.78702 | 0.72976 | 0.66291 | 0.30243 | -0.6167
6279 | L53458 | L | 301.2 | 310.7 | 1568 | 38.3 | 49 | 0 | No Failure | 4585 | 418.8456 | 0.022836 | 1.29 | 1 | 0.25535 | -0.35729 | 0.53238 | 0.41112 | 0.83832 | -0.40701
6280 | L53459 | L | 301.3 | 310.8 | 1432 | 54.4 | 51 | 0 | No Failure | 278 | 4634.8912 | 1.6708 | 0.44504 | 1 | -0.99319 | 1.1642 | 0.54742 | 0.3253 | 0.44725 | -0.52709
6281 | L53460 | M | 301.2 | 310.7 | 1527 | 41.1 | 53 | 0 | No Failure | 3992 | 960.2345 | -0.41332 | 1.4637 | 0 | 0.54861 | -1.4723 | 0.69609 | -0.0078596 | 0.63203 | -0.62224
6282 | L53461 | M | 301.3 | 310.8 | 1455 | 41.2 | 56 | 0 | No Failure | 1003 | 3924.0565 | 1.5056 | -0.28837 | 0 | -0.55766 | 1.3556 | 0.57107 | 0.1851 | 0.49594 | -0.52478
6283 | L53462 | M | 301.3 | 310.8 | 1418 | 45.4 | 59 | 0 | No Failure | 4259 | 675.3303 | -0.73037 | 1.2813 | 1 | 0.048802 | -1.5796 | 0.48353 | -0.32148 | 0.77785 | -0.67859
6284 | L53463 | L | 301.3 | 310.8 | 1719 | 29.5 | 62 | 0 | No Failure | 3288 | 1658.9475 | -0.40626 | -0.66535 | 1 | 1.0065 | 0.22895 | 0.22439 | 0.15768 | 0.52075 | -0.82407
6285 | L53464 | M | 301.2 | 310.8 | 1734 | 31.3 | 64 | 0 | No Failure | 377 | 4618.2502 | 0.0050068 | 1.3689 | 1 | -0.52069 | 0.29051 | -0.35298 | 0.56105 | 0.95129 | -0.72246
6286 | L53465 | M | 301.2 | 310.7 | 1426 | 46.1 | 67 | 0 | No Failure | 2263 | 2682.4387 | 0.55146 | 0.78318 | 0 | -0.41916 | 0.38602 | -0.65604 | 0.65463 | 0.96958 | -0.55203
6287 | L53466 | L | 301.1 | 310.6 | 1611 | 35.2 | 70 | 0 | No Failure | 2413 | 2522.3192 | -1.0273 | 1.1212 | 1 | -0.42517 | -1.1153 | -0.56897 | 0.5094 | 0.93135 | -0.41717
6288 | L53467 | M | 301.1 | 310.6 | 1479 | 41.1 | 72 | 0 | No Failure | 1046 | 3911.3077 | 1.6654 | -0.0041897 | 1 | -0.55798 | 1.9022 | -0.70795 | 0.7371 | 0.9053 | -0.31602
6289 | L53468 | L | 301 | 310.5 | 1317 | 50.9 | 75 | 0 | No Failure | 626 | 4353.6461 | 1.6106 | 1.4873 | 0 | -0.11873 | -0.038769 | -0.73066 | 0.49444 | 1.1968 | -0.35713
6290 | L53469 | L | 301 | 310.5 | 1248 | 61.4 | 77 | 0 | No Failure | 398 | 4554.1579 | 0.4729 | 1.4604 | 1 | 0.4493 | -0.80371 | -0.75689 | 0.27566 | 1.2017 | -0.42918
6291 | L53470 | L | 301 | 310.5 | 1932 | 21.7 | 79 | 0 | No Failure | 3033 | 1874.5169 | -0.17469 | 0.59205 | 1 | 0.96034 | -0.45749 | -0.3793 | 0.46037 | 0.96127 | -0.030126
6292 | L53471 | M | 301.1 | 310.5 | 1547 | 35.8 | 81 | 0 | No Failure | 1871 | 3082.9824 | 0.11124 | 0.99091 | 0 | -1.2245 | 0.20197 | -0.69128 | 0.59814 | 0.52282 | -0.46151
6293 | L53472 | L | 301 | 310.4 | 1614 | 31.6 | 84 | 0 | No Failure | 619 | 4364.6439 | 0.45215 | 1.4534 | 0 | -0.14681 | 0.24081 | -0.68486 | 0.91196 | 0.22142 | -0.21118
6294 | L53473 | H | 301 | 310.4 | 1512 | 44.9 | 86 | 0 | No Failure | 2754 | 2202.9952 | 0.51669 | 1.5116 | 1 | -0.13121 | 0.045581 | -0.50567 | 0.95273 | -0.015529 | -0.43611
6295 | L53474 | L | 301.1 | 310.5 | 1529 | 38.7 | 91 | 0 | No Failure | 115 | 4862.644 | 1.3965 | 0.25837 | 1 | 1.8773 | 0.62147 | -0.12453 | 0.87619 | -0.50216 | -0.2061
6296 | L53475 | H | 301.1 | 310.6 | 1782 | 24.9 | 93 | 0 | No Failure | 951 | 4011.3032 | 0.51419 | -1.6002 | 1 | -1.4781 | -0.62327 | -0.30413 | 0.35288 | -0.26437 | -0.51
6297 | L53476 | L | 301 | 310.5 | 1429 | 39.4 | 98 | 0 | No Failure | 2910 | 2085.6318 | 1.6803 | -0.51607 | 1 | -0.098562 | 0.82376 | 0.16733 | 0.3818 | -0.20635 | -0.28923
6298 | L53477 | M | 301.1 | 310.5 | 1309 | 60.7 | 100 | 0 | No Failure | 111 | 4852.9117 | 0.656 | 0.26868 | 1 | 0.46412 | -0.72362 | 0.4997 | 0.031036 | -0.060983 | -0.60792
6299 | L53478 | L | 301.1 | 310.5 | 1428 | 44.1 | 103 | 0 | No Failure | 1884 | 3034.5843 | 0.13403 | -0.92161 | 1 | 0.58291 | -0.36875 | 0.61791 | -0.44095 | -0.32164 | -0.5839
6300 | L53479 | L | 301.2 | 310.6 | 1385 | 49.2 | 105 | 0 | No Failure | 4571 | 414.6268 | -1.2201 | 1.4473 | 0 | -0.10561 | -0.95663 | 0.67463 | -0.67908 | 0.12578 | -0.47305
6301 | L53480 | L | 301.2 | 310.7 | 1517 | 39.4 | 107 | 0 | No Failure | 2363 | 2546.0114 | 0.65877 | -1.3101 | 0 | 0.82418 | 1.3273 | 0.72815 | -0.25547 | -0.45717 | -0.20517
6302 | L53481 | M | 301.2 | 310.6 | 1576 | 39.6 | 109 | 0 | No Failure | 1823 | 3106.6678 | -0.073501 | 0.21076 | 0 | -0.59041 | -0.51731 | 0.62026 | -0.1546 | -0.24633 | -0.1285
6303 | L53482 | L | 301.2 | 310.6 | 1437 | 51.2 | 112 | 0 | No Failure | 1343 | 3603.0961 | -1.704 | -1.0346 | 0 | -0.29316 | -1.1518 | 0.54458 | 0.10176 | -0.43573 | -0.086012
6304 | L53483 | H | 301.2 | 310.6 | 1457 | 50.5 | 114 | 0 | No Failure | 4096 | 866.3695 | -1.0566 | 1.3155 | 0 | 0.36549 | 0.45731 | 0.71405 | 0.50634 | -0.45457 | -0.099406
6305 | L53484 | L | 301.1 | 310.5 | 1532 | 37.5 | 119 | 0 | No Failure | 2562 | 2442.5879 | 0.89792 | -1.4674 | 0 | -0.11697 | 1.3807 | 0.84424 | 0.95468 | -0.61529 | -0.48968
6306 | L53485 | M | 301.1 | 310.5 | 1603 | 32.6 | 121 | 0 | No Failure | 4786 | 199.6124 | 1.1631 | -0.25589 | 1 | 0.25343 | 0.18733 | 0.86687 | 0.7641 | -0.34366 | -0.99127
6307 | L53486 | L | 301 | 310.4 | 1563 | 34.4 | 124 | 0 | No Failure | 1511 | 3491.8709 | 1.2083 | -0.73623 | 0 | -0.4765 | 0.031925 | 0.58373 | 0.55626 | -0.18409 | -1.1344
6308 | L53487 | L | 301 | 310.3 | 1617 | 34.5 | 126 | 0 | No Failure | 2406 | 2541.7009 | 0.31893 | -1.1288 | 0 | 0.57371 | -0.62831 | 0.3817 | 0.58901 | 0.28102 | -1.1996
6309 | L53488 | M | 300.8 | 310.1 | 1686 | 26.9 | 128 | 0 | No Failure | 4777 | 185.7998 | 1.1851 | 0.51191 | 0 | 0.22659 | 0.61187 | 0.26419 | 0.83945 | 0.60472 | -1.0148
6310 | L53489 | L | 300.9 | 310.2 | 1382 | 50.4 | 131 | 0 | No Failure | 3050 | 1945.3609 | -0.054978 | -0.10929 | 1 | -0.49733 | -0.87605 | 0.078617 | 0.89919 | 0.29423 | -0.61577
6311 | L53490 | L | 300.9 | 310.1 | 2090 | 17.8 | 133 | 0 | No Failure | 3776 | 1135.6668 | 0.12394 | 0.54198 | 0 | -0.82778 | 0.12637 | -0.386 | 1.0038 | 0.60989 | -0.28785
6312 | L53491 | L | 300.9 | 310.3 | 1446 | 44.5 | 135 | 0 | No Failure | 4975 | -16.9778 | 1.3721 | 1.5893 | 1 | -0.18968 | 0.88169 | -0.11694 | 1.0028 | 0.58592 | -0.16222
6313 | L53492 | M | 300.9 | 310.2 | 1533 | 38.1 | 137 | 0 | No Failure | 2906 | 2094.0018 | 1.5711 | 0.48965 | 0 | 0.87257 | 0.14062 | -0.15708 | 0.4323 | 0.010971 | 0.40772
6314 | L53493 | L | 300.9 | 310.3 | 1440 | 47.6 | 140 | 0 | No Failure | 356 | 4611.6639 | 1.4838 | -1.0405 | 0 | -0.014083 | -0.061703 | -0.55961 | 0.34676 | -0.38649 | 0.44005
6315 | L53494 | M | 301 | 310.4 | 1793 | 25 | 142 | 0 | No Failure | 1927 | 3056.3464 | 0.46783 | 1.469 | 1 | -1.4841 | -0.71774 | -0.88998 | -0.28893 | 0.14335 | 0.32182
6316 | L53495 | M | 301 | 310.4 | 1517 | 46.1 | 145 | 0 | No Failure | 3572 | 1402.4391 | 0.11903 | 0.42211 | 0 | 1.7666 | -0.24642 | -0.45279 | -0.16285 | -0.088903 | 0.24792
6317 | L53496 | L | 300.9 | 310.4 | 1544 | 36 | 148 | 0 | No Failure | 286 | 4706.4282 | -1.4803 | -1.2854 | 1 | -1.2831 | -1.1298 | -0.60757 | -0.46835 | -0.066794 | 0.28348
6318 | L53497 | L | 300.9 | 310.3 | 1321 | 48.8 | 150 | 0 | No Failure | 1173 | 3829.1819 | 1.1434 | -1.4977 | 1 | -0.40891 | 1.8535 | -0.17576 | -0.13099 | -0.099392 | -0.1613
6319 | L53498 | M | 300.9 | 310.3 | 1416 | 50.9 | 152 | 0 | No Failure | 2075 | 2923.8046 | -1.6946 | 1.6087 | 1 | 0.24111 | -2.0049 | -0.14 | -0.13244 | 0.24825 | -0.075389
6320 | L53499 | L | 300.8 | 310.2 | 1514 | 40 | 155 | 0 | No Failure | 1599 | 3358.6265 | 1.0982 | 0.30778 | 1 | 1.2301 | 1.973 | 0.32721 | 0.39447 | -0.087992 | -0.3599
6321 | L53500 | M | 300.8 | 310.2 | 1304 | 52.5 | 157 | 0 | No Failure | 648 | 4262.9447 | -1.4085 | 0.53265 | 0 | -0.32669 | -1.7709 | 0.32316 | 0.18309 | -0.31038 | -0.18762
6322 | L53501 | L | 300.7 | 310.2 | 1286 | 64.9 | 160 | 0 | No Failure | 2159 | 2827.3271 | 0.20647 | -1.4484 | 1 | 0.79116 | 1.1409 | 0.1103 | 0.31271 | -0.68463 | -0.075389
6323 | L53502 | M | 300.7 | 310.1 | 1483 | 40.2 | 162 | 0 | No Failure | 3734 | 1216.6141 | 1.1362 | 0.24054 | 1 | -1.8094 | 0.6568 | 0.034289 | 0.16548 | -0.063758 | -0.14467
6324 | L53503 | L | 300.7 | 310.1 | 1351 | 46.9 | 165 | 0 | No Failure | 4499 | 466.5428 | 0.93989 | -0.072537 | 0 | 1.7668 | -0.13872 | 0.47301 | 0.064449 | 0.1519 | -0.42964
6325 | L53504 | M | 300.7 | 310.1 | 1367 | 52.6 | 167 | 0 | No Failure | 1061 | 3947.728 | 0.041334 | -0.80418 | 1 | -0.4363 | -0.63478 | -0.025422 | -0.055295 | 0.30835 | -0.29339
6326 | L53505 | L | 300.7 | 310.1 | 1721 | 32.3 | 170 | 0 | No Failure | 3088 | 1887.3608 | -0.7604 | -1.3386 | 1 | -1.0651 | -0.56639 | -0.29102 | -0.33539 | 0.18771 | -0.45089
6327 | L53506 | L | 300.6 | 310 | 1455 | 40.4 | 172 | 0 | No Failure | 504 | 4445.267 | -0.52965 | 1.656 | 1 | 1.2751 | 0.16299 | 0.0018409 | -0.037634 | 0.30575 | -0.26383
6328 | L53507 | L | 300.6 | 310 | 1425 | 49.5 | 174 | 0 | No Failure | 1258 | 3692.0987 | 0.63107 | 1.3188 | 1 | 0.010795 | 0.81996 | -0.24432 | -0.097705 | 0.17879 | -0.27953
6329 | L53508 | L | 300.7 | 310 | 1672 | 29.7 | 176 | 0 | No Failure | 726 | 4208.0011 | 0.34117 | 0.7097 | 0 | -1.5471 | -0.20482 | -0.2278 | -0.0035094 | 0.23259 | -0.1516
6330 | L53509 | M | 300.7 | 310 | 1641 | 34.6 | 178 | 0 | No Failure | 4450 | 519.6239 | -1.3591 | -1.4074 | 0 | 0.38703 | -1.2012 | 0.067898 | -0.35655 | 0.31662 | 0.17356
6331 | L53510 | M | 300.5 | 310 | 1580 | 37 | 181 | 0 | No Failure | 3489 | 1419.5466 | 0.72838 | -0.74836 | 0 | 0.90973 | 1.4747 | 0.47586 | -0.34695 | 0.48456 | -0.075851
6332 | L53511 | H | 300.5 | 310 | 1495 | 47.4 | 184 | 0 | No Failure | 1634 | 3330.101 | -0.83001 | 1.0212 | 1 | -0.63097 | -1.1009 | 0.11122 | -0.69711 | 0.68189 | -0.16684
6333 | L53512 | M | 300.5 | 309.9 | 1994 | 19.8 | 189 | 0 | No Failure | 111 | 4852.9117 | 1.1021 | 1.5879 | 1 | 0.93966 | 1.3649 | 0.3552 | -0.43903 | 0.67168 | -0.059685
6334 | L53513 | M | 300.4 | 309.9 | 1415 | 31.8 | 192 | 0 | No Failure | 4642 | 350.9397 | -1.424 | 1.1298 | 1 | -0.55992 | -1.7845 | 0.14753 | -0.38481 | 0.59417 | 0.28671
6335 | L53514 | M | 300.4 | 309.8 | 1725 | 30.4 | 195 | 0 | No Failure | 3297 | 1635.9934 | -1.3112 | -0.5677 | 1 | 0.78401 | 0.079723 | 0.13603 | -0.31241 | 0.20423 | -0.13312
6336 | L53515 | M | 300.4 | 309.8 | 1430 | 43.4 | 198 | 0 | No Failure | 1020 | 3938.885 | -1.0224 | 0.23826 | 0 | -1.8223 | 0.20396 | -0.25977 | -0.17797 | 0.011747 | 0.32228
6337 | L53516 | L | 300.4 | 309.8 | 1395 | 48.1 | 201 | 0 | No Failure | 3688 | 1301.3242 | 0.46042 | 0.97014 | 1 | 1.5212 | 1.0475 | -0.1506 | 0.11174 | 0.12313 | -0.11603
6338 | L53517 | M | 300.4 | 309.8 | 1435 | 43.6 | 203 | 0 | No Failure | 4825 | 160.7122 | 1.3731 | 1.2003 | 0 | -0.6574 | 0.64475 | -0.52636 | -0.28829 | 0.073882 | 0.066866
6339 | L53518 | L | 300.4 | 309.9 | 1681 | 28.6 | 206 | 0 | No Failure | 4455 | 488.6113 | -1.062 | -0.81989 | 1 | 0.13373 | -1.7203 | -0.58943 | -0.26248 | 0.11941 | -0.0070327
6340 | L53519 | L | 300.5 | 310 | 1451 | 48.6 | 208 | 0 | No Failure | 3477 | 1487.5112 | -0.63899 | -1.5301 | 0 | -0.57492 | 0.29881 | -0.78314 | 0.020993 | 0.39598 | 0.43867
6341 | L53520 | H | 300.5 | 309.9 | 1397 | 45.9 | 210 | 1 | Tool Wear Failure | 286 | 4718.6384 | 0.42612 | 0.79519 | 0 | -0.03662 | 0.75242 | -0.8483 | 0.43229 | 0.54034 | 0.19526
6342 | L53521 | M | 300.4 | 309.8 | 1421 | 47.2 | 0 | 0 | No Failure | 1902 | 3053.0229 | -1.5397 | 0.72389 | 0 | -0.19364 | -1.3887 | -0.36974 | 0.32129 | 0.19366 | 0.41511
6343 | L53522 | M | 300.3 | 309.8 | 1444 | 42 | 3 | 0 | No Failure | 3166 | 1829.3087 | 1.5022 | 1.428 | 1 | 0.44834 | 2.1489 | -0.19178 | 0.55213 | -0.080829 | 0.58277
6344 | L53523 | L | 300.2 | 309.8 | 1827 | 23 | 6 | 0 | No Failure | 1987 | 2990.6525 | 0.35536 | 0.56295 | 0 | -0.32823 | -0.81017 | 0.018763 | 0.47742 | -0.54271 | 0.1634
6345 | L53524 | H | 300.2 | 309.8 | 1374 | 47.7 | 8 | 0 | No Failure | 740 | 4220.0315 | 1.4175 | -0.80828 | 0 | -0.12035 | 0.75032 | 0.11213 | 0.52849 | -0.64537 | 0.0045139
6346 | L53525 | L | 300.2 | 309.8 | 1650 | 29.6 | 13 | 0 | No Failure | 2128 | 2874.6512 | -0.12891 | -0.93823 | 0 | 1.886 | -1.0925 | 0.37469 | 0.18085 | -0.60294 | -0.27676
6347 | L53526 | L | 300.2 | 309.7 | 1275 | 60.7 | 15 | 0 | No Failure | 2758 | 2245.3823 | -0.38547 | -0.64855 | 1 | -1.2566 | -0.18126 | 0.055123 | 0.26464 | -0.23225 | -0.40378
6348 | L53527 | L | 300.2 | 309.7 | 1421 | 44.6 | 17 | 0 | No Failure | 4359 | 615.0429 | 1.1286 | -0.88142 | 0 | 0.56355 | 1.0696 | 0.1693 | 0.10524 | 0.18025 | -0.84532
6349 | L53528 | L | 300.2 | 309.8 | 1557 | 33.8 | 19 | 0 | No Failure | 4057 | 889.7147 | 0.61071 | 0.049649 | 0 | -0.74257 | -0.36589 | 0.20011 | -0.27339 | 0.3753 | -0.89151
6350 | L53529 | L | 300.1 | 309.8 | 1506 | 35.2 | 21 | 0 | No Failure | 4382 | 602.1236 | -0.32072 | -0.59618 | 1 | 0.4779 | -0.65801 | 0.40028 | -0.5584 | 0.20856 | -1.0435
6351 | L53530 | L | 300.1 | 309.7 | 1362 | 49.1 | 23 | 0 | No Failure | 3967 | 997.236 | 0.29004 | 0.91524 | 0 | -0.17246 | 0.43145 | 0.53313 | -0.72523 | 0.022959 | -0.41578
6352 | L53531 | L | 300 | 309.7 | 1542 | 47.1 | 25 | 0 | No Failure | 2681 | 2307.1092 | -1.1824 | 1.414 | 1 | 0.2772 | -1.0402 | 0.28935 | -0.85734 | -0.28536 | -0.40147
6353 | L53532 | L | 300 | 309.6 | 1496 | 38.8 | 27 | 0 | No Failure | 3844 | 1115.6326 | -0.76454 | 0.093798 | 1 | 0.26879 | 0.2952 | -0.068951 | -0.61126 | -0.40737 | -0.015346
6354 | L53533 | M | 300 | 309.6 | 1491 | 42 | 29 | 0 | No Failure | 3465 | 1482.9119 | -0.81433 | -0.78402 | 1 | -0.14371 | -0.035186 | -0.33411 | -0.63132 | -0.41255 | 0.60402
6355 | L53534 | L | 300.1 | 309.6 | 1565 | 34.8 | 32 | 0 | No Failure | 4096 | 866.3695 | -1.1548 | -1.5242 | 1 | 0.23985 | -0.24057 | -0.45989 | -0.40479 | -0.22166 | 0.76705
6356 | L53535 | L | 300.1 | 309.7 | 1481 | 37.9 | 34 | 0 | No Failure | 4396 | 581.8865 | -0.37054 | -0.62634 | 0 | -1.5043 | 0.55404 | -0.83135 | -0.014214 | -0.15851 | 0.29503
6357 | L53536 | M | 300.1 | 309.7 | 1420 | 48.4 | 36 | 0 | No Failure | 2566 | 2442.1129 | 0.047952 | 0.8039 | 1 | -0.12771 | 0.29562 | -0.39826 | 0.16589 | 0.2746 | 0.20358
6358 | L53537 | L | 300.2 | 309.8 | 1398 | 54.8 | 39 | 0 | No Failure | 3502 | 1424.3964 | -0.86483 | 0.067906 | 1 | 0.59815 | -0.64483 | 0.033866 | -0.18308 | 0.26362 | -0.16314
6359 | L53538 | M | 300.2 | 309.8 | 1466 | 45.7 | 41 | 0 | No Failure | 3572 | 1402.4391 | 0.3183 | 0.17044 | 0 | 0.34913 | 0.83578 | 0.43086 | 0.31027 | -0.016516 | -0.75987
6360 | L53539 | L | 300.1 | 309.8 | 1430 | 56.7 | 44 | 0 | No Failure | 3270 | 1633.9551 | 0.79805 | -1.2085 | 1 | -0.62886 | 0.3389 | 0.60159 | 0.29813 | -0.30014 | -1.0758
6361 | L53540 | L | 300.1 | 309.7 | 1441 | 40.1 | 46 | 0 | No Failure | 4145 | 813.3713 | 0.52996 | 1.5392 | 1 | 1.3406 | -0.1894 | 0.52058 | 0.41371 | 0.21801 | -1.049
6362 | L53541 | M | 300.1 | 309.7 | 1348 | 57.3 | 48 | 0 | No Failure | 2040 | 2890.8037 | -1.6969 | 0.74897 | 0 | -0.13112 | -1.5731 | 0.44582 | 0.29831 | -0.025257 | -0.54464
6363 | L53542 | L | 300 | 309.6 | 1738 | 28.7 | 51 | 0 | No Failure | 1183 | 3819.1475 | 1.6019 | -1.3327 | 1 | 0.47394 | 2.3304 | 0.23339 | 0.65658 | -0.053108 | -0.29247
6364 | L53543 | M | 300 | 309.6 | 1618 | 36.2 | 53 | 0 | No Failure | 4973 | -24.8481 | 0.2576 | -1.2477 | 1 | -0.45101 | -0.94969 | -0.21838 | 0.64455 | 0.29015 | 0.1089
6365 | L53544 | M | 299.9 | 309.6 | 1489 | 41.7 | 56 | 0 | No Failure | 3893 | 1065.8093 | 1.3759 | 1.3823 | 1 | -1.519 | 0.79001 | -0.30612 | 0.85383 | 0.36774 | 0.10428
6366 | L53545 | M | 299.9 | 309.5 | 1412 | 57.9 | 59 | 0 | No Failure | 3658 | 1351.7876 | -0.047031 | 0.32289 | 0 | 1.3627 | -1.0052 | -0.17138 | 0.25323 | 0.16991 | -0.026893
6367 | L53546 | M | 299.9 | 309.5 | 2065 | 18.1 | 62 | 0 | No Failure | 4113 | 871.4201 | 0.094484 | 0.60971 | 0 | -0.61789 | 0.099955 | -0.26404 | 0.13207 | -0.0061547 | -0.5839
6368 | L53547 | L | 300 | 309.6 | 1571 | 33.1 | 65 | 0 | No Failure | 4703 | 257.2516 | 1.5418 | 0.38354 | 1 | -0.37241 | 1.0224 | -0.1508 | 0.44697 | -0.22929 | -0.74325
6369 | L53548 | M | 300 | 309.6 | 1423 | 48.7 | 67 | 0 | No Failure | 439 | 4505.1123 | 1.304 | -0.85974 | 0 | 0.83624 | -0.16799 | 0.035339 | -0.0015626 | -0.24666 | -0.54095
6370 | L53549 | H | 300 | 309.5 | 1781 | 24.9 | 70 | 0 | No Failure | 490 | 4474.2469 | -1.6271 | 0.39316 | 0 | -0.73228 | -2.0706 | -0.37312 | -0.48757 | 0.23501 | -0.10079
6371 | L53550 | L | 300.1 | 309.6 | 1321 | 46.9 | 75 | 0 | No Failure | 605 | 4353.0447 | -0.65282 | -0.55745 | 0 | 0.55857 | 0.68822 | -0.34096 | 0.021982 | -0.072816 | 0.41696
6372 | L53551 | L | 300.1 | 309.6 | 1546 | 36.7 | 77 | 0 | No Failure | 1072 | 3924.5212 | 1.669 | -0.50597 | 1 | 0.1102 | 1.6402 | -0.16162 | -0.093909 | 0.34473 | 0.9264
6373 | L53552 | M | 300 | 309.5 | 1879 | 22.4 | 79 | 0 | No Failure | 4975 | -16.9778 | -0.7009 | 0.2967 | 0 | -0.11461 | -1.6742 | -0.31987 | -0.21921 | 0.11004 | 1.1878
6374 | L53553 | H | 300 | 309.5 | 1735 | 28.9 | 82 | 0 | No Failure | 2002 | 2945.9162 | -1.1261 | 1.5486 | 0 | -1.2663 | -0.30037 | -0.33347 | -0.21024 | 0.23594 | 0.9361
6375 | L53554 | L | 300 | 309.5 | 1506 | 38.8 | 87 | 0 | No Failure | 3464 | 1515.5452 | 0.92072 | -1.146 | 1 | 0.82578 | 1.4459 | -0.1014 | 0.04687 | 0.13659 | 0.49409
6376 | L53555 | H | 300 | 309.6 | 1629 | 32.3 | 89 | 0 | No Failure | 798 | 4132.9578 | -1.2323 | 1.5303 | 1 | 1.079 | -1.521 | -0.20468 | -0.14082 | 0.4723 | 0.13984
6377 | L53556 | L | 300 | 309.6 | 1694 | 28.7 | 94 | 0 | No Failure | 2131 | 2798.1709 | 1.0425 | -1.6794 | 0 | -1.0836 | 1.6069 | -0.61275 | 0.12676 | -0.072303 | -0.37144
6378 | L53557 | L | 300.1 | 309.6 | 1541 | 37 | 96 | 0 | No Failure | 4116 | 813.8633 | -0.65604 | 0.92621 | 0 | 0.3969 | -1.1999 | -0.33506 | 0.18448 | -0.058423 | -0.4652
6379 | L53558 | L | 300 | 309.6 | 1514 | 44.6 | 98 | 0 | No Failure | 714 | 4285.0838 | 0.15947 | 1.0519 | 0 | -0.39758 | 0.57609 | -0.25315 | 0.39838 | 0.087378 | -0.72061
6380 | L53559 | L | 300.1 | 309.7 | 1485 | 45.9 | 100 | 0 | No Failure | 2675 | 2291.2794 | -0.017742 | 0.53258 | 0 | -0.36008 | -0.1252 | 0.15127 | 0.41095 | -0.19212 | -0.48044
6381 | L53560 | L | 300.2 | 309.8 | 1430 | 55 | 102 | 0 | No Failure | 4280 | 655.0121 | 0.10562 | -1.1928 | 0 | 0.0012389 | 0.087132 | 0.30447 | 0.30351 | -0.34712 | -0.43564
6382 | L53561 | L | 300.2 | 309.7 | 1771 | 27.1 | 104 | 0 | No Failure | 621 | 4357.4118 | 1.3311 | -1.61 | 1 | 1.3413 | 0.86571 | 0.60623 | 0.59449 | -0.053238 | -0.27815
6383 | L53562 | L | 300.2 | 309.8 | 1481 | 41.9 | 106 | 0 | No Failure | 2176 | 2785.4821 | 0.41344 | 1.6552 | 1 | -0.29537 | -0.64829 | 0.41258 | 0.58111 | 0.35647 | -0.20841
6384 | L53563 | H | 300.2 | 309.7 | 1483 | 43.8 | 108 | 0 | No Failure | 4813 | 172.1384 | 0.22231 | -0.3456 | 1 | 0.74285 | -0.13504 | 0.30618 | 0.81081 | 0.3404 | -0.2412
6385 | L53564 | H | 300.1 | 309.6 | 1463 | 45.1 | 113 | 0 | No Failure | 4525 | 433.8641 | -0.55493 | -0.24242 | 1 | -1.2484 | -0.54908 | 0.25232 | 0.9827 | 0.35822 | 0.044696
6386 | L53565 | L | 300.1 | 309.7 | 1410 | 48.3 | 118 | 0 | No Failure | 4624 | 323.2788 | 1.5605 | 0.27662 | 0 | 0.52656 | 1.4944 | 0.27532 | 0.78105 | 0.069834 | 0.37585
6387 | L53566 | L | 300.2 | 309.7 | 1656 | 34.3 | 120 | 0 | No Failure | 671 | 4238.7742 | 1.2642 | 0.43854 | 1 | -0.41048 | -0.20935 | 0.47677 | 0.65525 | 0.30142 | 0.41188
6388 | L53567 | M | 300.2 | 309.8 | 1487 | 39.2 | 122 | 0 | No Failure | 964 | 3996.0817 | 1.5619 | 1.5749 | 1 | 0.013166 | 0.21029 | 0.58175 | 0.24589 | 0.26182 | 0.11629
6389 | L53568 | H | 300.3 | 309.9 | 1509 | 46.6 | 125 | 0 | No Failure | 722 | 4192.5026 | 1.0818 | -0.25651 | 1 | 0.92861 | -0.33922 | 0.31336 | -0.026506 | -0.37771 | 0.49224
6390 | L53569 | H | 300.3 | 309.9 | 1677 | 30.1 | 130 | 0 | No Failure | 3196 | 1732.2006 | -1.5632 | -1.6843 | 0 | -0.97662 | -1.8685 | -0.2297 | -0.47157 | -0.54089 | 0.13337
6391 | L53570 | L | 300.3 | 309.8 | 1450 | 55 | 135 | 0 | No Failure | 2258 | 2738.404 | 0.93156 | 1.4345 | 1 | 1.1575 | 1.7624 | 0.13506 | -0.4345 | -0.42303 | 0.098734
6392 | L53571 | M | 300.2 | 309.7 | 1413 | 43 | 137 | 0 | No Failure | 4329 | 598.325 | -0.78258 | 0.24054 | 0 | -0.75157 | -1.2109 | -0.23025 | -0.3442 | -0.73794 | 0.36385
6393 | L53572 | L | 300.1 | 309.7 | 1680 | 33.8 | 140 | 0 | No Failure | 772 | 4193.2168 | 0.19995 | -1.6228 | 0 | -1.3071 | 0.69408 | -0.25308 | 0.094684 | -0.56345 | 0.2627
6394 | L53573 | L | 300.2 | 309.7 | 1678 | 30.5 | 142 | 0 | No Failure | 552 | 4446.0191 | -1.1436 | -1.0724 | 1 | -0.042626 | -0.94912 | -0.013945 | 0.30242 | 0.0045167 | 0.10751
6395 | L53574 | M | 300.2 | 309.7 | 1408 | 44 | 144 | 0 | No Failure | 1973 | 3014.9685 | -1.3778 | -1.095 | 0 | 2.2335 | -0.16552 | 0.04886 | 0.75407 | 0.19559 | 0.070099
6396 | L53575 | M | 300.1 | 309.6 | 1376 | 52.1 | 147 | 0 | No Failure | 343 | 4617.2597 | 1.383 | -0.14001 | 0 | -1.4241 | 1.9503 | -0.54301 | 0.86455 | 0.54683 | 0.051624
6397 | L53576 | L | 300 | 309.6 | 1526 | 46.4 | 150 | 0 | No Failure | 2205 | 2759.4104 | 1.4119 | 1.113 | 0 | 0.45947 | 0.020358 | -0.67196 | 0.43704 | 0.71596 | -0.043982
6398 | L53577 | M | 300 | 309.6 | 1587 | 32.6 | 152 | 0 | No Failure | 4635 | 336.1575 | 1.2387 | 1.217 | 1 | -0.38079 | -0.12237 | -0.65961 | -0.11696 | 0.32721 | 0.014213
6399 | L53578 | L | 300.1 | 309.7 | 1351 | 58.2 | 155 | 0 | No Failure | 4579 | 408.8522 | 1.1147 | -0.11707 | 0 | -0.66615 | -0.087599 | -0.5802 | -0.031014 | 0.22234 | -0.05091
6400 | L53579 | M | 300.1 | 309.6 | 1501 | 38 | 157 | 0 | No Failure | 2660 | 2306.8427 | -0.82544 | 0.6612 | 0 | -0.081475 | -1.3706 | -0.46297 | -0.41301 | 0.43758 | -0.20333
6401 | L53580 | L | 300.1 | 309.7 | 1601 | 35.8 | 160 | 0 | No Failure | 658 | 4307.2468 | -0.75453 | 0.70562 | 0 | 0.21286 | 0.050081 | -0.51919 | -0.55114 | 0.18159 | -0.50261
6402 | L53581 | M | 300 | 309.6 | 1573 | 39.7 | 162 | 0 | No Failure | 4142 | 820.5101 | -1.3582 | -0.83075 | 1 | 0.95913 | -0.42645 | -0.44228 | -0.45369 | 0.0032702 | -0.86887
6403 | L53582 | M | 300.1 | 309.6 | 1584 | 36.7 | 165 | 0 | No Failure | 2445 | 2541.9484 | 1.6684 | 0.69271 | 1 | -0.14367 | 2.138 | -0.5853 | -0.26926 | 0.15737 | -0.38253
6404 | L53583 | L | 300.1 | 309.6 | 1649 | 33.6 | 168 | 0 | No Failure | 2439 | 2521.5847 | -0.79533 | 0.95913 | 1 | -0.53242 | -1.7405 | -0.44031 | -0.91421 | -0.16672 | -0.67212
6405 | L53584 | M | 300.2 | 309.7 | 1183 | 61.4 | 170 | 0 | No Failure | 1737 | 3198.709 | -1.5161 | -0.61876 | 1 | -0.69479 | -0.50916 | -0.15783 | -0.88769 | -0.1022 | -0.054605
6406 | L53585 | L | 300.1 | 309.7 | 2151 | 17.5 | 173 | 0 | No Failure | 2007 | 2977.6898 | -0.26729 | -0.18598 | 0 | 0.68361 | 0.88215 | -0.035398 | -0.25284 | -0.2273 | -0.13589
6407 | L53586 | L | 300.2 | 309.8 | 1526 | 45.6 | 175 | 0 | No Failure | 1879 | 3044.2188 | -0.43599 | -0.06024 | 0 | 0.18142 | -0.11919 | -0.10196 | -0.17302 | -0.043693 | 0.15785
6408 | L53587 | M | 300.3 | 309.9 | 1611 | 29 | 177 | 0 | No Failure | 4448 | 534.9401 | -1.5564 | -0.92775 | 1 | 0.8748 | -0.79148 | 0.056637 | 0.16455 | 0.30498 | 0.089959
6409 | L53588 | L | 300.3 | 309.9 | 1601 | 31.7 | 180 | 0 | No Failure | 3036 | 1893.4665 | -0.66274 | 1.2817 | 1 | -0.046287 | 0.63127 | -0.015655 | 0.59484 | 0.35352 | 0.62157
6410 | L53589 | L | 300.3 | 310 | 1560 | 40.8 | 182 | 0 | No Failure | 4801 | 197.2224 | 1.6582 | -1.2442 | 0 | -1.2607 | 1.6396 | -0.1375 | 0.72628 | 0.15545 | 0.60124
6411 | L53590 | L | 300.4 | 310.1 | 1544 | 41.9 | 184 | 0 | No Failure | 2452 | 2453.7482 | 0.13183 | 0.73203 | 0 | 0.015286 | -1.0783 | -0.2131 | 0.096134 | 0.34092 | 0.69408
6412 | L53591 | M | 300.4 | 310 | 1560 | 42.3 | 186 | 0 | No Failure | 4241 | 710.0799 | 1.2518 | 1.6831 | 0 | 0.97761 | 0.79119 | -0.173 | -0.25885 | 0.28892 | 0.68761
6413 | L53592 | L | 300.4 | 310 | 1423 | 44.2 | 189 | 0 | No Failure | 1407 | 3595.4065 | 0.59508 | -0.68501 | 0 | 0.058347 | -0.46396 | -0.58486 | -0.3744 | -0.13484 | 0.31535
6414 | L53593 | L | 300.4 | 310.1 | 1614 | 33.5 | 191 | 0 | No Failure | 699 | 4251.4804 | -0.0055292 | 0.29132 | 1 | -0.22152 | -0.42431 | -0.50899 | -0.39446 | 0.19866 | 0.30334
6415 | L53594 | M | 300.4 | 310.1 | 1457 | 35.1 | 193 | 0 | No Failure | 4154 | 807.6662 | -1.4925 | -0.31685 | 1 | -1.0972 | -1.0505 | -0.33946 | -0.060956 | 0.027373 | 0.2978
6416 | L53595 | L | 300.4 | 310.1 | 1503 | 42.2 | 196 | 0 | No Failure | 2813 | 2143.0029 | -1.6431 | 0.47202 | 1 | 0.42441 | -0.10637 | 0.21907 | -0.065479 | 0.39474 | 0.27055
6417 | L53596 | H | 300.4 | 310.1 | 1484 | 38 | 198 | 0 | No Failure | 4271 | 711.7624 | 0.67405 | -0.43567 | 1 | -0.62054 | 1.6369 | 0.082421 | 0.15182 | 0.5154 | 0.3075
6418 | L53597 | L | 300.3 | 309.9 | 1540 | 39.9 | 203 | 0 | No Failure | 118 | 4841.7298 | 0.49483 | 0.98245 | 1 | 1.783 | -0.12663 | 0.68655 | -0.10089 | 0.71927 | 0.59016
6419 | L53598 | H | 300.3 | 309.9 | 1405 | 52.1 | 205 | 0 | No Failure | 2223 | 2777.2173 | 1.662 | -0.56509 | 1 | 0.10968 | 0.82449 | 0.79489 | -0.41281 | 0.58262 | 0.34352
6420 | L53599 | H | 300.3 | 309.9 | 1394 | 46.7 | 210 | 1 | Tool Wear Failure | 1614 | 3318.5442 | -1.5152 | 1.52 | 0 | 0.2784 | -2.2444 | 0.92698 | -1.0444 | 0.9236 | 0.24838
6421 | L53600 | L | 300.3 | 309.9 | 1518 | 36.4 | 0 | 0 | No Failure | 913 | 4014.0751 | -0.55657 | 1.0753 | 1 | -2.0338 | 0.67716 | 0.82847 | -0.60187 | 0.69835 | 0.51857
6422 | L53601 | L | 300.3 | 309.9 | 1527 | 41.4 | 2 | 0 | No Failure | 111 | 4852.9117 | -0.58953 | 0.58364 | 1 | 1.9989 | -0.023295 | 0.94917 | -0.62259 | 0.69753 | 0.55644
6423 | L53602 | L | 300.3 | 309.9 | 1377 | 55.3 | 4 | 0 | No Failure | 2637 | 2328.3173 | -1.0648 | 0.29924 | 1 | 0.029812 | -0.33573 | 0.50591 | -0.20882 | 0.52342 | 0.55829
6424 | L53603 | M | 300.3 | 310 | 1537 | 37.5 | 6 | 0 | No Failure | 4201 | 801.3752 | -1.4961 | 1.1398 | 1 | 0.19365 | -0.30475 | 0.34687 | 0.19772 | 0.58136 | 0.53381
6425 | L53604 | M | 300.3 | 310 | 1409 | 43.2 | 9 | 0 | No Failure | 1392 | 3555.1645 | 0.69761 | 0.39372 | 1 | -0.53699 | 1.5497 | 0.12721 | 0.24618 | 0.06387 | 0.54351
6426 | L53605 | L | 300.3 | 309.9 | 1393 | 56.1 | 12 | 0 | No Failure | 3502 | 1424.3964 | -0.66014 | 1.0713 | 1 | -1.2587 | -0.95918 | 0.046 | 0.20736 | 0.0003789 | 0.46084
6427 | L53606 | L | 300.2 | 309.7 | 1448 | 36.8 | 14 | 0 | No Failure | 4374 | 572.2628 | 1.4793 | -0.28694 | 0 | 0.0046722 | 1.5113 | 0.10851 | 0.65569 | 0.091494 | 0.05301
6428 | L53607 | L | 300.2 | 309.8 | 1418 | 49.3 | 16 | 0 | No Failure | 1902 | 3053.0229 | 0.96797 | 0.58898 | 1 | 1.0349 | -0.36123 | 0.28483 | 0.17037 | 0.40534 | -0.17977
6429 | L53608 | M | 300.2 | 309.8 | 1743 | 24.1 | 18 | 0 | No Failure | 829 | 4132.0745 | -1.2538 | -1.4477 | 1 | -0.020746 | -1.5696 | 0.017678 | 0.085823 | 0.014424 | -0.39177
6430 | L53609 | M | 300.2 | 309.8 | 1394 | 47.4 | 21 | 0 | No Failure | 3978 | 968.3996 | 0.5035 | 0.076265 | 1 | -0.047419 | 1.2414 | -0.03962 | 0.095104 | 0.36954 | -0.62455
6431 | L53610 | L | 300.3 | 309.8 | 1523 | 39.2 | 24 | 0 | No Failure | 247 | 4741.9517 | 1.5815 | 1.5268 | 0 | -0.75047 | 0.76155 | 0.037802 | -0.25452 | 0.51286 | -0.93076
6432 | L53611 | L | 300.2 | 309.8 | 1353 | 59.4 | 26 | 0 | No Failure | 4622 | 341.1081 | -0.94733 | 1.2823 | 0 | 0.40714 | -1.7865 | 0.27653 | -0.3599 | 0.43586 | -0.7922
6433 | L53612 | M | 300.3 | 309.9 | 1447 | 46.5 | 28 | 0 | No Failure | 1198 | 3728.4457 | 0.54524 | -1.3656 | 1 | -0.53329 | 1.0544 | 0.21623 | -0.21499 | 0.48718 | -1.0416
6434 | L53613 | L | 300.3 | 309.9 | 1570 | 34 | 31 | 0 | No Failure | 384 | 4597.3526 | -1.2074 | 0.32793 | 0 | 0.72132 | -1.2382 | 0.37044 | -0.35066 | 0.5168 | -1.0518
6435 | L53614 | M | 300.3 | 309.9 | 1494 | 38.5 | 33 | 0 | No Failure | 4617 | 340.8126 | -1.2446 | 0.79282 | 1 | 0.42896 | -0.02629 | 0.49177 | -0.42992 | 0.77204 | -1.2749
6436 | L53615 | L | 300.3 | 309.9 | 1621 | 34.1 | 36 | 0 | No Failure | 3238 | 1706.6624 | 1.0547 | 1.1418 | 0 | -0.18007 | 1.6243 | 0.11904 | -0.26619 | 0.82524 | -1.2767
6437 | L53616 | L | 300.4 | 310 | 1769 | 26.1 | 38 | 0 | No Failure | 3396 | 1536.3156 | -0.22282 | 1.5389 | 1 | -0.65027 | -0.90248 | -0.21076 | -0.34718 | 0.58276 | -1.3178
6438 | L53617 | L | 300.4 | 310 | 1282 | 66.1 | 40 | 0 | No Failure | 2269 | 2676.4359 | -0.13308 | -1.2175 | 0 | 0.22526 | 0.063375 | -0.1745 | -0.60615 | 0.34271 | -0.97464
6439 | L53618 | L | 300.4 | 310 | 1581 | 30.3 | 42 | 0 | No Failure | 286 | 4718.6384 | -1.6037 | 1.6041 | 0 | 0.60504 | -1.0389 | -0.19564 | -0.51894 | 0.396 | -0.47352
6440 | L53619 | L | 300.6 | 310.1 | 1656 | 32.7 | 44 | 0 | No Failure | 4142 | 820.5101 | -0.42598 | 1.0588 | 1 | -1.3181 | 0.83199 | -0.71302 | 0.12524 | 0.27195 | -0.20702
6441 | L53620 | L | 300.6 | 310.2 | 1648 | 31.7 | 46 | 0 | No Failure | 294 | 4669.6618 | 0.64971 | -0.07056 | 0 | -0.028246 | 0.75989 | -0.47186 | 0.37795 | 0.25153 | 0.2941
6442 | L53621 | L | 300.7 | 310.2 | 1639 | 31.4 | 48 | 0 | No Failure | 1335 | 3657.1867 | -1.5177 | 0.33863 | 0 | 0.64412 | -1.5311 | -0.33615 | -0.038126 | 0.062802 | 0.52227
6443 | L53622 | L | 300.7 | 310.2 | 1348 | 54.8 | 50 | 0 | No Failure | 3772 | 1202.9654 | 0.30298 | -0.95104 | 0 | 0.02233 | 1.2862 | -0.27302 | 0.44529 | -0.072102 | 0.18972
6444 | L53623 | L | 300.8 | 310.3 | 1537 | 33.3 | 52 | 0 | No Failure | 3722 | 1244.6153 | 1.6172 | 0.98386 | 0 | -1.1498 | 0.92837 | 0.0176 | 0.56158 | -0.088857 | 0.17309
6445 | L53624 | M | 300.8 | 310.3 | 1270 | 61 | 54 | 0 | No Failure | 1411 | 3578.8286 | 0.83758 | 0.95676 | 0 | 1.3642 | -0.55074 | 0.23151 | 0.1919 | 0.051265 | 0.51718
6446 | L53625 | L | 300.7 | 310.3 | 1662 | 34.4 | 57 | 0 | No Failure | 3362 | 1639.6574 | -1.4307 | -1.0142 | 0 | -0.40114 | -1.6024 | -0.096016 | -0.17752 | -0.1623 | 0.14446
6447 | L53626 | M | 300.7 | 310.3 | 1471 | 40.2 | 59 | 0 | No Failure | 2363 | 2546.0114 | 0.89938 | -0.3359 | 0 | 0.3875 | 1.646 | -0.24193 | -0.044463 | 0.085132 | -0.072618
6448 | L53627 | L | 300.6 | 310.1 | 1337 | 45.8 | 62 | 0 | No Failure | 2276 | 2699.6636 | 0.88446 | -1.0348 | 1 | 0.82673 | -0.01056 | -0.42834 | -0.062524 | 0.041846 | 0.37031
6449 | L53628 | H | 300.7 | 310.2 | 1877 | 24.8 | 64 | 0 | No Failure | 4966 | -43.0595 | -0.23124 | 1.6845 | 0 | -1.421 | -0.78818 | -0.46382 | -0.32668 | -0.0084481 | 0.053933
6450 | L53629 | L | 300.6 | 310.2 | 1519 | 44.6 | 69 | 0 | No Failure | 3653 | 1278.7494 | -1.0095 | -0.11107 | 0 | -0.55034 | -0.54984 | -0.31463 | -0.26501 | -0.59765 | -0.26891
6451 | L53630 | L | 300.6 | 310.2 | 1378 | 47.3 | 71 | 0 | No Failure | 993 | 3915.1005 | -0.76538 | 0.22296 | 1 | 0.24104 | 0.17247 | 0.29829 | 0.20346 | -0.53667 | -0.15206
6452 | L53631 | L | 300.7 | 310.2 | 1696 | 27.5 | 73 | 0 | No Failure | 1316 | 3685.1583 | 0.80908 | -0.55233 | 0 | 0.24431 | 1.1122 | 0.35253 | 0.27068 | -0.87317 | 0.23683
6453 | L53632 | L | 300.7 | 310.1 | 1376 | 50.8 | 75 | 0 | No Failure | 4635 | 336.1575 | -0.43634 | -1.2863 | 1 | 1.3605 | -0.87982 | 0.18825 | 0.19704 | -0.55334 | 0.30796
6454 | L53633 | L | 300.7 | 310.2 | 1807 | 24.2 | 77 | 0 | No Failure | 144 | 4838.9859 | 0.077156 | -1.2616 | 0 | -0.76803 | 0.36273 | -0.20019 | 0.2877 | -0.14807 | 0.63912
6455 | L53634 | L | 300.7 | 310.1 | 1598 | 32.8 | 79 | 0 | No Failure | 118 | 4841.7298 | 1.3328 | 0.19385 | 1 | 1.0895 | 0.887 | 0.1062 | 0.0021826 | 0.073302 | 0.60263
6456 | L53635 | L | 300.7 | 310.1 | 1565 | 40.2 | 81 | 0 | No Failure | 4703 | 229.1939 | -0.42926 | -1.4595 | 0 | -1.7345 | -1.2448 | -0.06787 | -0.55275 | 0.024074 | 0.40264
6457 | L53636 | L | 300.7 | 310.2 | 1387 | 50.6 | 83 | 0 | No Failure | 3038 | 1894.1899 | 0.44086 | 1.0468 | 1 | -0.52841 | 0.61466 | 0.36737 | -0.67387 | 0.3357 | 0.49686
6458 | L53637 | L | 300.7 | 310 | 1395 | 48 | 85 | 0 | No Failure | 3477 | 1487.5112 | 0.01698 | 0.74011 | 0 | 0.56784 | -0.29946 | 0.73082 | -1.0174 | 0.26419 | 0.35461
6459 | L53638 | M | 300.6 | 310 | 1302 | 62.9 | 87 | 0 | No Failure | 1757 | 3239.5619 | -1.3504 | -0.15472 | 0 | 1.689 | -0.96601 | 0.71298 | -1.1115 | 0.31115 | 0.13107
6460 | L53639 | M | 300.6 | 310 | 1397 | 55.2 | 90 | 0 | No Failure | 2510 | 2461.3155 | -1.4419 | -0.052287 | 1 | -0.60949 | -0.064627 | 0.68661 | -1.0443 | 0.29331 | 0.030378
6461 | L53640 | L | 300.6 | 310 | 1313 | 52.9 | 93 | 0 | No Failure | 1132 | 3857.5566 | -1.0348 | 0.098599 | 1 | 0.42005 | 0.28755 | 0.33157 | -0.59669 | 0.48972 | 0.00081897
6462 | L53641 | L | 300.6 | 310 | 1505 | 35.9 | 95 | 0 | No Failure | 2745 | 2217.5579 | -1.2767 | 0.68926 | 0 | -0.78225 | -0.17088 | -0.026235 | -0.59143 | 0.47998 | -0.46428
6463 | L53642 | H | 300.6 | 310 | 1483 | 44 | 97 | 0 | No Failure | 784 | 4154.2392 | -0.45369 | 0.97491 | 1 | -0.78045 | 0.58139 | -0.23449 | -0.061823 | 0.57319 | -0.77419
6464 | L53643 | H | 300.5 | 310 | 1358 | 60.4 | 102 | 0 | No Failure | 4423 | 556.5911 | -1.0145 | -0.24392 | 0 | 1.6588 | -0.39619 | 0.0198 | 0.035289 | 0.3661 | -0.85086
6465 | L53644 | M | 300.5 | 309.9 | 1735 | 27 | 107 | 0 | No Failure | 2256 | 2673.3818 | 0.79631 | 0.92973 | 0 | -1.7717 | 1.2792 | -0.35077 | 0.11163 | 0.32148 | -0.95801
6466 | L53645 | M | 300.5 | 309.8 | 1416 | 48.5 | 110 | 0 | No Failure | 2086 | 2878.7537 | -1.0086 | 0.0499 | 0 | 0.41027 | -1.275 | 0.15211 | -0.064619 | 0.056251 | -1.0795
6467 | L53646 | L | 300.4 | 309.7 | 1740 | 31.1 | 113 | 0 | No Failure | 4386 | 523.634 | 1.3713 | 1.1553 | 0 | -0.2534 | 1.6812 | 0.54609 | -0.020202 | 0.31447 | -1.2259
6468 | L53647 | L | 300.4 | 309.7 | 1692 | 27.4 | 115 | 0 | No Failure | 4656 | 326.3848 | 0.031866 | -0.060547 | 0 | 0.85514 | -0.94626 | 0.41036 | -0.35105 | -0.17451 | -0.62501
6469 | L53648 | L | 300.5 | 309.8 | 1507 | 42.5 | 117 | 0 | No Failure | 699 | 4251.4804 | -0.63281 | -0.46698 | 0 | -0.55075 | -0.46957 | 0.60716 | -0.53116 | 0.12581 | -0.23566
6470 | L53649 | M | 300.4 | 309.6 | 1521 | 35 | 119 | 0 | No Failure | 2771 | 2223.0893 | -0.084922 | -0.39642 | 1 | 1.3169 | 0.38703 | 0.86966 | -0.12383 | 0.36781 | 0.30103
6471 | L53650 | L | 300.4 | 309.6 | 1379 | 54.5 | 122 | 0 | No Failure | 1987 | 2990.6525 | -0.78648 | 1.341 | 0 | 0.025169 | -0.49562 | 0.70057 | -0.45067 | 0.23307 | 0.35738
6472 | L53651 | L | 300.4 | 309.6 | 1523 | 38.5 | 124 | 0 | No Failure | 4869 | 126.65 | -0.2829 | -1.2896 | 1 | -2.1265 | 0.35573 | 0.28288 | -0.30278 | -0.28963 | 0.59108
6473 | L53652 | H | 300.4 | 309.6 | 1571 | 33.6 | 126 | 0 | No Failure | 2135 | 2820.9156 | -0.86867 | 1.441 | 1 | 2.031 | -0.41382 | 0.68538 | -0.20334 | 0.12358 | 0.04562
6474 | L53653 | H | 300.4 | 309.5 | 1547 | 50.7 | 131 | 0 | No Failure | 284 | 4688.6314 | 1.4038 | 0.74301 | 1 | -0.31841 | 1.6053 | 0.60409 | -0.0020426 | -0.17506 | -0.096173
6475 | L53654 | M | 300.5 | 309.7 | 1347 | 54.3 | 136 | 0 | No Failure | 1855 | 3048.816 | -1.7191 | -1.0701 | 0 | -0.20927 | -2.2062 | 0.62649 | -0.60828 | -0.63585 | -0.27815
6476 | L53655 | L | 300.5 | 309.7 | 1560 | 30.2 | 139 | 0 | No Failure | 2953 | 2000.4273 | -0.04702 | -1.2726 | 1 | -0.85391 | 1.1812 | 0.69104 | -0.19283 | -0.39746 | 0.15832
6477 | L53656 | L | 300.5 | 309.7 | 1384 | 48.6 | 141 | 0 | No Failure | 2255 | 2711.5425 | 0.2143 | 0.77647 | 1 | 0.77379 | 0.18459 | 0.6615 | -0.2908 | -0.069474 | 0.3366
6478 | L53657 | L | 300.5 | 309.7 | 1841 | 24.6 | 143 | 0 | No Failure | 2040 | 2890.8037 | 0.13781 | -0.052123 | 1 | 0.32025 | -0.054051 | 0.31986 | -0.29695 | -0.0080753 | 0.78414
6479 | L53658 | L | 300.5 | 309.8 | 1663 | 29.1 | 145 | 1 | No Failure | 2337 | 2624.1868 | -1.6274 | -1.561 | 0 | 0.048245 | -1.247 | 0.13549 | -0.54323 | 0.10491 | 0.64281
6480 | L53659 | L | 300.6 | 309.8 | 1418 | 42.7 | 147 | 0 | No Failure | 171 | 4831.8718 | 0.3581 | 0.12187 | 1 | -0.060234 | 1.4026 | -0.26256 | -0.36717 | 0.42978 | 0.42712
6481 | L53660 | L | 300.7 | 309.9 | 1775 | 26.6 | 149 | 0 | No Failure | 4572 | 391.3314 | -0.53687 | 0.36737 | 1 | -1.1866 | -0.63225 | -0.27692 | -0.6187 | 0.26325 | 0.051162
6482 | L53661 | L | 300.7 | 309.8 | 1406 | 48.4 | 151 | 0 | No Failure | 1457 | 3531.3393 | 0.18356 | 1.0835 | 1 | -0.32983 | 0.50892 | -0.46714 | -0.26493 | -0.07437 | 0.078874
6483 | L53662 | L | 300.6 | 309.9 | 1480 | 43.7 | 153 | 0 | No Failure | 2675 | 2291.2794 | -1.0936 | 0.51282 | 1 | 0.87637 | -0.90225 | -0.30107 | -0.39346 | -0.198 | -0.056452
6484 | L53663 | L | 300.7 | 309.9 | 1412 | 45.3 | 155 | 0 | No Failure | 4616 | 349.3128 | -0.74707 | 0.063376 | 0 | -0.70733 | 0.24479 | -0.13886 | -0.41319 | -0.30442 | -0.1964
6485 | L53664 | H | 300.6 | 309.8 | 1913 | 22.5 | 157 | 0 | No Failure | 422 | 4508.0987 | -0.89951 | -0.71078 | 0 | 1.2965 | -0.1077 | -0.25883 | -0.39181 | -0.18063 | -0.35482
6486 | L53665 | L | 300.6 | 309.8 | 1629 | 37.6 | 162 | 0 | No Failure | 3929 | 1001.6726 | 1.232 | -1.3207 | 1 | -1.8085 | 1.5057 | -0.32654 | -0.11392 | -0.2865 | -0.33588
6487 | L53666 | L | 300.5 | 309.8 | 1939 | 21.4 | 164 | 0 | No Failure | 1407 | 3595.4065 | -0.45908 | 0.4653 | 1 | 0.93005 | -1.1946 | -0.19777 | -0.3139 | -0.25531 | -0.27076
6488 | L53667 | H | 300.6 | 309.8 | 1541 | 36.2 | 166 | 0 | No Failure | 2056 | 2951.023 | -1.1923 | -0.019293 | 0 | 0.86273 | -0.51796 | -0.40365 | -0.55991 | -0.32224 | -0.048139
6489 | L53668 | L | 300.7 | 309.8 | 1330 | 54.4 | 171 | 0 | No Failure | 1876 | 3126.1144 | -0.64018 | 0.68233 | 1 | -1.7052 | 0.38999 | -0.72882 | -0.17861 | -0.18157 | -0.21811
6490 | L53669 | M | 300.7 | 309.8 | 1490 | 38.8 | 173 | 0 | No Failure | 1864 | 3128.3579 | 0.48995 | -1.2401 | 0 | 1.4813 | 0.79835 | -0.77111 | -0.084514 | 0.010855 | -0.0070327
6491 | L53670 | L | 300.7 | 309.9 | 1383 | 44.5 | 176 | 0 | No Failure | 4238 | 726.0792 | 0.23204 | -1.1648 | 1 | -1.1137 | -0.18221 | -0.81046 | 0.13211 | 0.052599 | 0.26223
6492 | L53671 | L | 300.8 | 310 | 1468 | 52.7 | 178 | 0 | No Failure | 4627 | 374.0289 | -1.6891 | 0.13068 | 1 | -0.25326 | -1.3572 | -0.7401 | 0.38253 | 0.49274 | -0.1576
6493 | L53672 | M | 300.8 | 309.9 | 1444 | 46 | 180 | 0 | No Failure | 3110 | 1849.5596 | 0.71422 | 0.68407 | 0 | 0.44089 | 1.6978 | -0.14163 | 0.72522 | 0.18118 | -0.60284
6494 | L53673 | L | 300.7 | 309.8 | 1363 | 53.1 | 183 | 0 | No Failure | 1981 | 2987.4447 | -0.1697 | 1.6444 | 1 | -0.70489 | -0.62445 | -0.28674 | 0.42156 | 0.052829 | -0.52109
6495 | L53674 | L | 300.6 | 309.7 | 1617 | 33.2 | 185 | 0 | No Failure | 1615 | 3291.626 | 1.5731 | -1.0314 | 1 | 1.4918 | 1.2311 | 0.31811 | 0.50373 | -0.29313 | -0.81576
6496 | L53675 | M | 300.6 | 309.8 | 1694 | 31.1 | 187 | 0 | No Failure | 3488 | 1459.3547 | 1.4841 | 1.0359 | 0 | -0.72581 | -0.062844 | 0.22687 | 0.22016 | -0.0019962 | -0.93353
6497 | L53676 | L | 300.7 | 309.9 | 1815 | 27 | 190 | 0 | No Failure | 2297 | 2703.8043 | 0.024372 | -1.4271 | 1 | 1.6142 | -1.0312 | 0.078205 | -0.21194 | -0.36947 | -0.74325
6498 | L53677 | L | 300.8 | 309.9 | 1312 | 65.3 | 192 | 1 | Overstrain Failure | 4848 | 61.7762 | -0.80407 | 0.042292 | 0 | -2.1885 | -0.58525 | -0.016848 | 0.043279 | -0.042078 | -0.7959
6499 | L53678 | H | 300.8 | 309.9 | 2041 | 19.2 | 194 | 0 | No Failure | 3065 | 1917.825 | 0.24117 | -0.085341 | 0 | 1.947 | 0.73837 | -0.0077245 | 0.40389 | -0.0821 | -0.87996
6500 | L53679 | L | 300.9 | 310 | 1671 | 26.8 | 199 | 0 | No Failure | 3031 | 1957.4108 | 0.15517 | 0.42428 | 0 | -0.96964 | -0.060769 | -0.17976 | 0.1026 | -0.15572 | -0.53448
6501 | L53680 | M | 300.9 | 310 | 1416 | 46.6 | 201 | 0 | No Failure | 4339 | 569.4684 | -0.67637 | -0.80146 | 0 | -0.92892 | -0.58745 | -0.35435 | 0.39572 | -0.23372 | -0.20979
6502 | L53681 | M | 300.9 | 310 | 1600 | 36 | 204 | 0 | No Failure | 3636 | 1292.7529 | 1.3005 | 0.20984 | 0 | 1.8038 | 1.3965 | -0.1254 | 0.35471 | -0.039188 | -0.42364
6503 | L53682 | L | 300.9 | 310 | 2595 | 13.7 | 207 | 0 | No Failure | 3346 | 1643.2675 | 0.99897 | -0.15782 | 1 | -1.8201 | -0.21302 | -0.32097 | 0.34734 | -0.077037 | 0.047467
6504 | L53683 | M | 300.9 | 309.9 | 1465 | 42.9 | 209 | 0 | No Failure | 949 | 3971.91 | -1.2652 | -0.45344 | 0 | 1.3064 | -1.5995 | 0.23764 | -0.16974 | -0.13415 | 0.18233
6505 | L53684 | M | 301 | 310.1 | 1681 | 27.4 | 212 | 0 | No Failure | 1348 | 3577.4153 | 1.6208 | 0.034298 | 0 | -0.97871 | 2.0387 | -0.011981 | 0.29243 | 0.29176 | 0.49548
6506 | L53685 | L | 301.1 | 310.1 | 1457 | 39.6 | 215 | 0 | No Failure | 1471 | 3496.0655 | -0.88142 | 0.17119 | 0 | 0.49807 | -1.7676 | 0.086445 | -0.37703 | 0.53214 | -0.045368
6507 | L53686 | H | 301 | 310.1 | 1454 | 44.1 | 217 | 0 | No Failure | 4845 | 116.831 | 1.2636 | 0.020592 | 1 | 0.30265 | 1.5153 | -0.085929 | -0.31694 | 0.54399 | 0.11629
6508 | L53687 | L | 301 | 310.1 | 1558 | 32.6 | 0 | 0 | No Failure | 4096 | 866.3695 | -1.5864 | -0.44341 | 1 | 0.84679 | -2.0134 | -0.2444 | -0.26354 | 0.85533 | 0.033611
6509 | L53688 | H | 301 | 310.1 | 1756 | 30.7 | 2 | 0 | No Failure | 3301 | 1608.9791 | 1.0456 | 1.6761 | 0 | -1.5516 | 1.8593 | -0.79282 | 0.26828 | 0.73949 | -0.093402
6510 | L53689 | L | 301.1 | 310.1 | 1564 | 36.8 | 7 | 0 | No Failure | 4157 | 808.9546 | -1.7265 | 1.2362 | 1 | 0.25203 | -1.9583 | -0.61074 | -0.1319 | 0.4483 | -0.51
6511 | L53690 | L | 301.1 | 310.2 | 1455 | 55.3 | 9 | 0 | No Failure | 1973 | 2955.0389 | -0.58094 | 0.23045 | 1 | -0.45951 | 0.80927 | -0.49224 | 0.40246 | 0.072813 | -0.1419
6512 | L53691 | M | 301.2 | 310.1 | 2280 | 15.7 | 11 | 0 | No Failure | 1981 | 2987.4447 | 1.5306 | 1.5773 | 0 | 0.35181 | 1.4917 | -0.19948 | 0.60938 | -0.25041 | -0.17007
6513 | L53692 | M | 301.1 | 310 | 1433 | 48.1 | 14 | 0 | No Failure | 4151 | 849.4834 | 1.0727 | -1.0226 | 1 | -0.53209 | -0.32354 | -0.27773 | 0.11949 | -0.80422 | -0.37883
6514 | L53693 | L | 301.1 | 310 | 1513 | 38 | 17 | 0 | No Failure | 320 | 4611.3165 | -0.95532 | 0.2202 | 0 | 1.0315 | -1.4326 | -0.065967 | -0.37082 | -0.8303 | 0.046544
6515 | L53694 | L | 301 | 309.9 | 1507 | 41.8 | 19 | 0 | No Failure | 4616 | 356.2923 | 0.94527 | -0.64124 | 0 | 0.027212 | 1.3426 | -0.41597 | -0.10877 | -1.0214 | 0.34445
6516 | L53695 | L | 301 | 310 | 1480 | 43.5 | 21 | 0 | No Failure | 2340 | 2625.4237 | 0.45366 | -1.3857 | 1 | 0.15666 | -0.34731 | -0.77449 | -0.51442 | -0.87553 | 0.081184
6517 | L53696 | H | 301.1 | 310 | 1470 | 40.1 | 23 | 0 | No Failure | 2007 | 2919.1989 | -0.91884 | -1.1917 | 0 | -0.96009 | -0.96959 | -0.99134 | -0.70527 | -0.32419 | 0.53566
6518 | L53697 | L | 301.1 | 310.1 | 1540 | 36.6 | 28 | 0 | No Failure | 3367 | 1577.3676 | -1.3789 | -1.153 | 0 | 0.49343 | -0.32499 | -0.81257 | -0.65579 | -0.053869 | 0.67976
6519 | L53698 | H | 301 | 310 | 1212 | 67.9 | 30 | 0 | No Failure | 3071 | 1918.3141 | 0.3549 | -0.73523 | 1 | -0.95498 | 1.2248 | -0.63253 | -0.28996 | 0.093933 | 0.62203
6520 | L53699 | L | 301.1 | 310.1 | 1417 | 46.9 | 35 | 0 | No Failure | 1711 | 3282.4658 | -1.083 | 0.08807 | 0 | -0.0028845 | -1.0158 | -0.13704 | -0.57394 | 0.41068 | 0.29457
6521 | L53700 | M | 301.2 | 310.1 | 1666 | 34.9 | 37 | 0 | No Failure | 1264 | 3656.4517 | -0.50057 | 1.371 | 1 | 0.6576 | 0.41142 | 0.1127 | -0.03977 | 0.3268 | 0.37124
6522 | L53701 | L | 301.1 | 310.1 | 1666 | 27.2 | 40 | 0 | No Failure | 929 | 4057.3828 | -0.67142 | 0.1599 | 1 | 0.4389 | -0.12071 | 0.42091 | 0.35558 | -0.26593 | 0.36523
6523 | L53702 | L | 301.1 | 310.1 | 1489 | 45.8 | 42 | 0 | No Failure | 4703 | 257.2516 | 0.45028 | -0.41404 | 0 | 0.4979 | 0.79239 | 0.58564 | 0.61768 | -0.013166 | 0.24053
6524 | L53703 | M | 301.1 | 310.2 | 1850 | 27.7 | 44 | 0 | No Failure | 2576 | 2347.8649 | -1.065 | 0.84851 | 0 | 0.16047 | -1.0705 | 0.54385 | 0.79514 | 0.094428 | 0.080722
6525 | L53704 | L | 301.1 | 310.4 | 1874 | 24.8 | 47 | 0 | No Failure | 4656 | 326.3848 | 1.5879 | -0.33133 | 1 | -0.87184 | 1.8741 | 0.11758 | 1.1908 | -0.19473 | 0.0507
6526 | L53705 | L | 301.1 | 310.4 | 1312 | 73.6 | 49 | 1 | Power Failure | 319 | 4627.0295 | 1.4762 | -1.5927 | 0 | 0.86431 | -0.078934 | 0.038459 | 0.79896 | 0.16424 | 0.061323
6527 | L53706 | L | 301.2 | 310.4 | 1515 | 38.4 | 51 | 0 | No Failure | 4543 | 414.2946 | 0.63911 | 1.4237 | 0 | -0.068425 | -0.59135 | -0.11472 | 0.23459 | 0.47669 | -0.083702
6528 | L53707 | L | 301.2 | 310.4 | 1516 | 44.4 | 53 | 0 | No Failure | 1571 | 3376.6467 | 1.3375 | 0.12393 | 0 | -0.2324 | 0.49338 | -0.055079 | 0.19419 | -0.012443 | 0.090421
6529 | L53708 | L | 301.2 | 310.5 | 1546 | 40 | 55 | 0 | No Failure | 3066 | 1930.2947 | 0.91349 | -0.59726 | 1 | -1.1991 | -0.29958 | -0.21339 | -0.416 | 0.11876 | 0.067328
6530 | L53709 | L | 301.3 | 310.6 | 1481 | 40.9 | 57 | 0 | No Failure | 1053 | 3893.8048 | -0.3715 | 1.4635 | 1 | 0.35569 | -0.90777 | 0.35684 | -0.34846 | 0.23013 | 0.27794
6531 | L53710 | H | 301.3 | 310.6 | 1605 | 32.5 | 59 | 0 | No Failure | 3722 | 1244.6153 | -1.3457 | -0.03045 | 1 | 0.60246 | -0.6882 | 0.61808 | -0.04405 | -0.31473 | 0.012827
6532 | L53711 | H | 301.2 | 310.7 | 1656 | 26.2 | 64 | 0 | No Failure | 1401 | 3566.2814 | 0.4371 | -1.0219 | 0 | 0.6841 | 1.2594 | 0.46553 | 0.29232 | -0.40086 | 0.043772
6533 | L53712 | H | 301.2 | 310.6 | 1352 | 52 | 69 | 0 | No Failure | 2678 | 2289.584 | -1.7134 | 0.77993 | 1 | -1.0031 | -1.5192 | 0.2911 | 0.064067 | -0.45429 | -0.3659
6534 | L53713 | L | 301.3 | 310.7 | 1504 | 47.2 | 74 | 0 | No Failure | 2131 | 2798.1709 | 1.2512 | -0.040414 | 1 | 1.3771 | 2.0943 | 0.27159 | 0.74787 | -0.27586 | -0.19963
6535 | L53714 | L | 301.3 | 310.6 | 1436 | 44.2 | 76 | 0 | No Failure | 1982 | 2950.4488 | 1.1505 | -1.2608 | 1 | -0.73693 | -0.071113 | 0.23354 | 0.4704 | -0.14329 | -0.44396
6536 | L53715 | H | 301.2 | 310.5 | 1505 | 43.6 | 78 | 0 | No Failure | 3489 | 1419.5466 | 0.33618 | -0.4611 | 0 | -0.86073 | -0.57531 | -0.19274 | 0.25258 | 0.015544 | -0.37514
6537 | L53716 | L | 301.3 | 310.5 | 1406 | 47.1 | 83 | 0 | No Failure | 2114 | 2865.8172 | -0.70416 | -1.2891 | 0 | 0.60672 | -0.73495 | -0.25086 | 0.31861 | 0.12072 | -0.56127
6538 | L53717 | M | 301.3 | 310.5 | 1481 | 39.7 | 85 | 0 | No Failure | 1004 | 3945.8233 | 1.7056 | 1.6721 | 0 | -0.45526 | 1.7023 | -0.572 | 0.46338 | 0.70515 | -0.23288
6539 | L53718 | L | 301.4 | 310.7 | 1487 | 44.6 | 88 | 0 | No Failure | 2255 | 2711.5425 | -0.13615 | 0.62242 | 1 | 1.3115 | -1.3011 | -0.27457 | 0.072537 | 0.58491 | -0.35851
6540 | L53719 | L | 301.4 | 310.7 | 1436 | 54.1 | 90 | 0 | No Failure | 2874 | 2075.9122 | 0.061455 | -0.46661 | 0 | -2.1097 | 0.13958 | -0.77258 | 0.10992 | 0.46241 | -0.052296
6541 | L53720 | M | 301.4 | 310.7 | 1368 | 63.7 | 92 | 1 | Power Failure | 2530 | 2436.6498 | 0.66632 | 0.064775 | 0 | 0.44107 | 0.42728 | -0.29281 | -0.051084 | 0.36965 | 0.37585
6542 | L53721 | L | 301.4 | 310.7 | 1509 | 38.3 | 95 | 0 | No Failure | 1647 | 3304.0312 | 0.019661 | 1.6331 | 1 | -0.32332 | -0.45683 | -0.062987 | 0.020827 | 0.18447 | 0.67283
6543 | L53722 | L | 301.4 | 310.8 | 1543 | 36.9 | 97 | 0 | No Failure | 1981 | 2996.6513 | -0.2486 | 1.0709 | 0 | 1.7321 | -0.18952 | 0.44383 | 0.22164 | -0.13152 | 0.27378
6544 | L53723 | L | 301.4 | 310.8 | 1698 | 29.6 | 99 | 0 | No Failure | 4157 | 808.9546 | 0.050791 | 0.0099163 | 1 | -1.5012 | 0.21148 | 0.57462 | 0.3522 | -0.48413 | 0.55875
6545 | L53724 | M | 301.4 | 310.7 | 1470 | 46.5 | 101 | 0 | No Failure | 2085 | 2843.955 | -0.74359 | -0.93044 | 0 | 1.3478 | -0.56119 | 0.54917 | 0.49321 | -0.80776 | 0.34953
6546 | L53725 | M | 301.4 | 310.8 | 1738 | 30.3 | 104 | 0 | No Failure | 3579 | 1355.7038 | 1.0259 | -0.8611 | 1 | -0.44278 | 1.25 | 0.13991 | 0.88827 | -0.90521 | 0.19942
6547 | L53726 | M | 301.4 | 310.8 | 1530 | 39.9 | 107 | 0 | No Failure | 4004 | 994.891 | 1.0237 | 0.053142 | 0 | 0.65617 | -0.001522 | 0.19146 | 0.99377 | -0.45537 | -0.062918
6548 | L53727 | L | 301.4 | 310.8 | 1740 | 29.2 | 110 | 0 | No Failure | 1411 | 3578.8286 | 0.40421 | -0.6922 | 0 | 0.40239 | -0.43767 | -0.35699 | 0.87458 | -0.521 | 0.010056
6549 | L53728 | L | 301.4 | 310.8 | 1770 | 24.1 | 112 | 0 | No Failure | 2270 | 2680.133 | 0.75582 | -1.6082 | 1 | -2.0537 | 0.24837 | -0.47963 | 0.82153 | -0.29314 | -0.30355
6550 | L53729 | H | 301.3 | 310.6 | 1527 | 44 | 114 | 0 | No Failure | 757 | 4246.7032 | 1.2317 | -1.4177 | 1 | -0.0093507 | 0.33616 | -0.32599 | 0.55355 | -0.068839 | -0.12388
6551 | L53730 | L | 301.3 | 310.7 | 1516 | 46 | 119 | 0 | No Failure | 396 | 4531.4141 | 1.5534 | 1.3881 | 0 | 1.1867 | 0.22723 | -0.15431 | 0.63032 | 0.23679 | -0.060609
6552 | L53731 | L | 301.4 | 310.7 | 1616 | 36.5 | 121 | 0 | No Failure | 3489 | 1419.5466 | 0.42778 | -0.27504 | 1 | -1.4655 | -0.79518 | -0.19864 | 0.57748 | -0.27953 | -0.31002
6553 | L53732 | L | 301.4 | 310.7 | 1786 | 26.1 | 123 | 0 | No Failure | 3465 | 1482.9119 | 0.13899 | 0.44712 | 0 | 1.9081 | -0.20402 | 0.012605 | 0.79005 | -0.29148 | -0.034283
6554 | L53733 | L | 301.4 | 310.8 | 1389 | 52.7 | 125 | 0 | No Failure | 4927 | 77.2861 | -0.58412 | -0.48672 | 1 | -1.0768 | -0.51085 | -0.34467 | 0.52201 | -0.38502 | 0.23545
6555 | L53734 | M | 301.4 | 310.7 | 1639 | 29.8 | 127 | 0 | No Failure | 3312 | 1691.7282 | 1.6156 | 0.11047 | 0 | 0.054443 | 1.5539 | -0.46327 | 0.83976 | -0.10766 | 0.12275
6556 | L53735 | H | 301.5 | 310.7 | 1394 | 46.7 | 130 | 0 | No Failure | 4754 | 209.2431 | 1.2892 | -1.1935 | 1 | 0.42286 | -0.23062 | -0.24228 | 0.47221 | 0.14816 | 0.13753
6557 | L53736 | L | 301.5 | 310.7 | 1686 | 27.9 | 135 | 0 | No Failure | 4404 | 501.6922 | 1.4906 | -0.33481 | 1 | -0.56175 | 0.14232 | -0.10649 | 0.23593 | 0.71701 | 0.29595
6558 | L53737 | M | 301.5 | 310.6 | 1638 | 31.9 | 137 | 0 | No Failure | 1581 | 3423.5553 | -1.2012 | -0.020566 | 1 | -0.10228 | -1.9016 | 0.077271 | -0.39167 | 1.0345 | 0.27932
6559 | L53738 | M | 301.5 | 310.6 | 1447 | 41.9 | 140 | 0 | No Failure | 2138 | 2779.3479 | 1.0046 | 0.90009 | 0 | -0.23274 | 1.5582 | 0.032919 | 0.074921 | 0.8935 | 0.022527
6560 | L53739 | H | 301.5 | 310.6 | 1512 | 39 | 143 | 0 | No Failure | 4949 | 55.0083 | -0.22217 | 1.3896 | 1 | 1.2552 | -0.86665 | 0.37127 | 0.0063887 | 0.68982 | 0.29965
6561 | L53740 | L | 301.6 | 310.8 | 1961 | 21.8 | 148 | 0 | No Failure | 1316 | 3685.1583 | 0.10775 | 1.6508 | 1 | 0.12161 | 0.23305 | -0.016248 | 0.31332 | 0.59036 | 0.40264
6562 | L53741 | L | 301.5 | 310.7 | 1596 | 35.4 | 150 | 0 | No Failure | 1158 | 3770.2152 | -1.6474 | 1.2528 | 0 | -0.39212 | -1.2399 | 0.059514 | 0.62428 | 0.057384 | 0.73195
6563 | L53742 | M | 301.5 | 310.7 | 1871 | 21.3 | 152 | 0 | No Failure | 2114 | 2865.8172 | 1.1318 | -0.72578 | 0 | -0.90891 | 1.9633 | -0.052245 | 0.98915 | -0.17154 | 0.54767
6564 | L53743 | L | 301.5 | 310.7 | 1942 | 20.5 | 155 | 0 | No Failure | 3594 | 1355.5038 | 0.66194 | -0.11827 | 1 | 1.1206 | -0.33192 | 0.11343 | 1.0654 | 0.051093 | 0.76798
6565 | L53744 | L | 301.4 | 310.6 | 1557 | 38.2 | 157 | 0 | No Failure | 1727 | 3200.0335 | 1.3125 | 0.89224 | 1 | -1.3116 | 0.45955 | -0.22549 | 1.1101 | -0.10314 | 0.52642
6566 | L53745 | L | 301.4 | 310.6 | 1550 | 36.8 | 159 | 0 | No Failure | 2009 | 2978.8518 | 1.6626 | -1.0141 | 1 | 1.7598 | 0.2473 | 0.090664 | 1.0842 | -0.62492 | 0.34352
6567 | L53746 | L | 301.3 | 310.6 | 1966 | 22.6 | 161 | 0 | No Failure | 3498 | 1467.6553 | 0.17698 | 0.10819 | 1 | -1.0552 | -1.0495 | 0.16442 | 0.45175 | -0.53327 | 0.015137
6568 | L53747 | M | 301.3 | 310.6 | 1499 | 36.1 | 163 | 0 | No Failure | 4421 | 514.9143 | 1.5129 | 0.38741 | 1 | 0.072128 | 0.94371 | 0.26305 | 0.1998 | -0.21444 | -0.042596
6569 | L53748 | L | 301.3 | 310.6 | 1521 | 36.3 | 166 | 0 | No Failure | 4850 | 151.6692 | 0.88571 | -0.88943 | 1 | -0.66376 | -0.44308 | 0.38497 | -0.20826 | -0.092399 | -0.23011
6570 | L53749 | M | 301.4 | 310.7 | 1375 | 42 | 168 | 0 | No Failure | 3947 | 1061.9705 | 1.1827 | -1.7167 | 1 | 1.0049 | 0.20979 | 0.44323 | -0.099423 | 0.019008 | -0.26706
6571 | L53750 | L | 301.4 | 310.6 | 1634 | 31.1 | 171 | 0 | No Failure | 2168 | 2750.6324 | -1.4996 | -0.55586 | 1 | 0.90269 | -1.8948 | 0.24313 | -0.34052 | 0.68697 | -0.51139
6572 | L53751 | M | 301.3 | 310.6 | 1378 | 49.4 | 173 | 0 | No Failure | 4918 | 11.8392 | -1.0827 | 1.7024 | 1 | -0.96725 | 0.29444 | -0.30171 | 0.23793 | 0.50299 | -0.65134
6573 | L53752 | L | 301.4 | 310.7 | 1428 | 53.7 | 176 | 0 | No Failure | 1720 | 3271.8417 | -0.52743 | 0.99761 | 1 | 0.15447 | 0.39226 | -0.35318 | 0.5078 | 0.46548 | -0.55804
6574 | L53753 | M | 301.4 | 310.6 | 1855 | 25.3 | 178 | 0 | No Failure | 2808 | 2173.0698 | 1.4299 | -0.3324 | 1 | -0.88885 | 1.3827 | -0.70161 | 0.39666 | 0.091824 | -0.16961
6575 | L53754 | L | 301.4 | 310.6 | 1578 | 33 | 181 | 0 | No Failure | 3688 | 1301.3242 | -0.022778 | 1.6231 | 1 | 0.091248 | -1.0262 | -0.47364 | -0.12925 | 0.30535 | 0.13845
6576 | L53755 | M | 301.4 | 310.5 | 1451 | 45.3 | 183 | 0 | No Failure | 2510 | 2461.3155 | 1.3927 | -1.4757 | 0 | -0.31635 | 0.99993 | -0.3773 | 0.083153 | 0.12415 | 0.43174
6577 | L53756 | L | 301.5 | 310.5 | 1644 | 34.9 | 186 | 0 | No Failure | 4663 | 262.4933 | 0.26662 | 1.5148 | 0 | 0.77739 | -0.79552 | -0.08166 | -0.44614 | 0.73209 | 0.56199
6578 | L53757 | L | 301.4 | 310.4 | 1388 | 45.3 | 188 | 0 | No Failure | 4571 | 339.7227 | -1.0832 | -0.87067 | 0 | -0.89562 | -0.95356 | -0.3883 | -0.50397 | 0.75413 | 0.67191
6579 | L53758 | L | 301.4 | 310.4 | 1543 | 40.9 | 190 | 0 | No Failure | 519 | 4407.5809 | -1.1996 | 0.73522 | 0 | 1.1493 | -0.082286 | 0.1202 | -0.46075 | 0.94801 | 0.41742
6580 | L53759 | L | 301.3 | 310.4 | 1501 | 41.6 | 192 | 0 | No Failure | 4622 | 341.1081 | 1.0392 | 0.71713 | 1 | -0.37419 | 1.5816 | -0.045529 | -0.18934 | 0.77881 | -0.025507
6581 | L53760 | L | 301.3 | 310.4 | 1507 | 39.1 | 194 | 0 | No Failure | 2156 | 2781.4388 | -1.2538 | 1.564 | 0 | 0.38839 | -1.6199 | -0.22402 | -0.31812 | 0.93425 | 0.18695
6582 | L53761 | L | 301.4 | 310.4 | 1559 | 36 | 196 | 0 | No Failure | 4419 | 565.1552 | -0.02249 | 1.625 | 1 | -1.3523 | 0.8698 | -0.30936 | -0.23996 | 0.84144 | -0.083702
6583 | L53762 | L | 301.5 | 310.5 | 1528 | 35.7 | 198 | 0 | No Failure | 990 | 3957.7756 | -0.86711 | 0.09873 | 0 | 1.9868 | -0.59668 | 0.28412 | -0.57679 | 0.84396 | -0.01119
6584 | L53763 | M | 301.5 | 310.5 | 1503 | 38.2 | 200 | 0 | No Failure | 726 | 4208.0011 | 0.15743 | -0.11081 | 1 | -1.2348 | 0.72375 | 0.15303 | -0.64387 | 1.0234 | 0.11213
6585 | L53764 | L | 301.5 | 310.5 | 1372 | 44 | 203 | 0 | No Failure | 890 | 4020.8374 | 0.39536 | 1.4943 | 1 | -0.41933 | 0.16806 | 0.12643 | -0.60519 | 0.93745 | 0.3717
6586 | L53765 | M | 301.5 | 310.5 | 1600 | 32.8 | 205 | 0 | No Failure | 3256 | 1684.1702 | -0.86297 | 1.1 | 1 | 0.7178 | -0.88894 | 0.19338 | -0.68251 | 0.46732 | 0.14769
6587 | L53766 | L | 301.5 | 310.6 | 1453 | 44 | 208 | 0 | No Failure | 3954 | 1052.4574 | -1.7066 | 1.6376 | 1 | 1.048 | -0.59601 | 0.30426 | -0.41758 | 0.052312 | 0.28533
6588 | L53767 | M | 301.6 | 310.7 | 1813 | 24.6 | 210 | 0 | No Failure | 1019 | 3939.9539 | -1.2025 | 0.9961 | 1 | -0.57539 | 0.3561 | -0.27673 | -0.18824 | -0.23612 | -0.13312
6589 | L53768 | L | 301.6 | 310.7 | 1457 | 40.4 | 213 | 0 | No Failure | 377 | 4613.2745 | 0.35084 | -0.54069 | 1 | -0.86526 | 1.0973 | -0.50392 | -0.11144 | -0.21788 | -0.050448
6590 | L53769 | M | 301.6 | 310.6 | 1553 | 38.9 | 0 | 0 | No Failure | 4703 | 229.1939 | 0.0087547 | -0.85637 | 0 | -0.088556 | -0.24168 | -0.40818 | -0.45283 | -0.36909 | -0.31833
6591 | L53770 | L | 301.7 | 310.7 | 1763 | 25.9 | 3 | 0 | No Failure | 3914 | 1066.3114 | 0.46165 | -0.97507 | 1 | 0.87314 | 0.31992 | -0.092701 | -0.12873 | -0.24406 | -0.71969
6592 | L53771 | L | 301.7 | 310.7 | 2023 | 20.9 | 5 | 0 | No Failure | 4298 | 709.3006 | -0.55991 | 0.19546 | 1 | -1.3985 | -0.72168 | -0.32466 | -0.0079864 | -0.08092 | -0.41117
6593 | L53772 | M | 301.6 | 310.7 | 1457 | 47.8 | 7 | 0 | No Failure | 439 | 4505.1123 | -0.81856 | 1.0873 | 1 | 0.67567 | -0.18274 | 0.16123 | 0.43691 | -0.4387 | -0.29108
6594 | L53773 | L | 301.6 | 310.7 | 1679 | 29.5 | 10 | 0 | No Failure | 3166 | 1829.3087 | -1.3561 | -1.2967 | 1 | 0.27667 | -0.37973 | 0.44949 | 0.73216 | -0.85454 | -0.36128
6595 | L53774 | L | 301.6 | 310.6 | 2103 | 19.7 | 12 | 0 | No Failure | 1261 | 3723.5014 | 1.6292 | -0.23124 | 0 | 0.68846 | 2.1089 | 0.13226 | 1.0201 | -0.79825 | -0.025045
6596 | L53775 | M | 301.5 | 310.7 | 1460 | 38.6 | 14 | 0 | No Failure | 2678 | 2289.584 | 1.0654 | -0.15937 | 1 | -1.0626 | -0.39833 | -0.26158 | 0.83713 | -0.51774 | 0.20727
6597 | L53776 | M | 301.5 | 310.7 | 1454 | 39.4 | 17 | 0 | No Failure | 1316 | 3685.1583 | 1.6646 | -1.5934 | 1 | 1.1399 | 0.42326 | -0.035078 | 0.49203 | -0.27952 | -0.17423
6598 | L53777 | L | 301.5 | 310.6 | 1481 | 46.8 | 20 | 0 | No Failure | 3264 | 1694.5284 | 0.65771 | -0.99194 | 1 | -0.02314 | -0.71128 | -0.23964 | 0.23115 | -0.032164 | -0.12158
6599 | L53778 | L | 301.5 | 310.7 | 1424 | 51.1 | 22 | 0 | No Failure | 1258 | 3692.0987 | 0.083873 | -1.0153 | 1 | -1.8644 | -0.40539 | -0.76124 | 0.24709 | 0.41068 | -0.45273
6600 | L53779 | L | 301.6 | 310.7 | 1494 | 39.5 | 24 | 0 | No Failure | 3889 | 1088.5977 | 0.71414 | 1.1713 | 1 | 0.41758 | 0.44522 | -0.52623 | 0.41733 | 0.94312 | -0.3465
6601 | L53780 | M | 301.5 | 310.6 | 1424 | 47 | 26 | 0 | No Failure | 2856 | 2104.0789 | -0.66012 | 1.0317 | 1 | 1.131 | -0.97084 | -0.22548 | 0.036945 | 0.90893 | -0.19594
6602 | L53781 | M | 301.5 | 310.7 | 1347 | 47.9 | 29 | 0 | No Failure | 3317 | 1679.032 | 0.36015 | -0.35667 | 1 | -0.3844 | 0.72074 | 0.0082206 | 0.19514 | 0.64812 | 0.22159
6603 | L53782 | L | 301.5 | 310.6 | 1374 | 46.7 | 32 | 0 | No Failure | 4634 | 294.8895 | 0.73739 | 1.2223 | 0 | -1.1442 | 0.26648 | -0.19154 | 0.016451 | 0.63045 | 0.61972
6604 | L53783 | M | 301.5 | 310.6 | 1403 | 47.4 | 34 | 0 | No Failure | 4341 | 588.7256 | 0.93509 | 1.6469 | 0 | 0.81102 | 0.13965 | -0.10513 | -0.3472 | 0.30411 | 0.64281
6605 | L53784 | M | 301.5 | 310.6 | 1573 | 37.4 | 37 | 0 | No Failure | 1251 | 3753.7535 | -1.1878 | 1.0004 | 1 | 0.65007 | -1.4997 | -0.10187 | -0.42298 | 0.050393 | 0.48254
6606 | L53785 | M | 301.6 | 310.6 | 1691 | 30.1 | 40 | 0 | No Failure | 4318 | 660.357 | 0.13087 | -0.27233 | 1 | 0.89383 | 0.93153 | -0.15359 | -0.30304 | 0.1415 | 0.54721
6607 | L53786 | H | 301.5 | 310.5 | 1538 | 44.3 | 43 | 0 | No Failure | 422 | 4508.0987 | -0.53331 | -0.44499 | 0 | -1.9172 | -0.46922 | -0.37961 | -0.66554 | 0.12634 | 0.41835
6608 | L53787 | L | 301.5 | 310.5 | 1556 | 39.1 | 48 | 0 | No Failure | 3594 | 1355.5038 | -1.0809 | -0.4094 | 1 | -0.13231 | -0.38684 | -0.27327 | -0.57348 | -0.071713 | -0.030126
6609 | L53788 | M | 301.5 | 310.4 | 1593 | 36.8 | 50 | 0 | No Failure | 4298 | 709.3006 | 0.55619 | 0.37833 | 1 | 0.517 | 1.1565 | -0.22096 | -0.61856 | 0.11164 | 0.08534
6610 | L53789 | L | 301.5 | 310.4 | 1474 | 39.9 | 53 | 0 | No Failure | 3726 | 1256.7994 | -0.58809 | 1.4559 | 0 | 0.45567 | -0.80838 | -0.46906 | -0.72015 | 0.34009 | 0.11629
6611 | L53790 | L | 301.5 | 310.4 | 1543 | 34 | 55 | 0 | No Failure | 1101 | 3816.1742 | -1.6816 | -0.34811 | 0 | 0.27745 | -0.77251 | -0.72291 | -0.44015 | 0.075095 | -0.09063
6612 | L53791 | H | 301.5 | 310.5 | 1587 | 33.8 | 57 | 0 | No Failure | 4880 | 76.3677 | -0.073011 | -1.4352 | 1 | -0.74186 | 1.1363 | -1.1128 | -0.0018151 | -0.032462 | -0.26799
6613 | L53792 | L | 301.6 | 310.6 | 1222 | 70 | 62 | 0 | No Failure | 4516 | 463.3583 | -1.3063 | 0.50736 | 0 | -0.32338 | -0.87125 | -1.1948 | -0.14843 | -0.00021881 | 0.23729
6614 | L53793 | L | 301.7 | 310.6 | 1513 | 41.1 | 64 | 0 | No Failure | 2996 | 1998.1688 | 0.048231 | 1.5206 | 1 | -0.5453 | 0.95686 | -1.1298 | 0.29345 | 0.18595 | 0.37955
6615 | L53794 | L | 301.7 | 310.6 | 1660 | 28.7 | 66 | 0 | No Failure | 4166 | 841.4833 | 0.81191 | 0.13089 | 0 | 0.43534 | 0.53947 | -1.079 | 0.16265 | 0.11549 | 0.059014
6616 | L53795 | L | 301.7 | 310.6 | 1545 | 42.1 | 68 | 0 | No Failure | 3920 | 1046.7905 | 0.51008 | -0.8859 | 1 | -0.20371 | -0.21324 | -0.92539 | 0.19477 | 0.064412 | -0.052757
6617 | L53796 | M | 301.7 | 310.6 | 1380 | 45.8 | 70 | 0 | No Failure | 343 | 4617.2597 | -0.80611 | -1.274 | 1 | 0.34697 | -0.92982 | -0.87872 | -0.24337 | -0.024278 | 0.13892
6618 | L53797 | L | 301.6 | 310.6 | 1321 | 60.8 | 73 | 0 | No Failure | 3941 | 974.0277 | 0.90312 | 1.4382 | 0 | 0.19654 | 1.2074 | -0.64435 | -0.22985 | 0.51944 | -0.38484
6619 | L53798 | M | 301.6 | 310.6 | 1309 | 65.8 | 75 | 1 | Power Failure | 4606 | 349.236 | -0.60573 | 1.1683 | 1 | -0.59567 | -1.0659 | -0.60615 | -0.28676 | 0.39991 | -0.32433
6620 | L53799 | M | 301.7 | 310.7 | 1627 | 31.3 | 78 | 0 | No Failure | 4523 | 425.002 | 0.97247 | -0.12452 | 1 | 0.79904 | 1.1149 | -0.21866 | -0.13246 | -0.034071 | 0.061785
6621 | L53800 | M | 301.6 | 310.7 | 1791 | 23.8 | 81 | 0 | No Failure | 4025 | 934.4452 | -1.6806 | -1.3293 | 1 | -0.58195 | -1.8742 | 0.037159 | -0.36672 | -0.15762 | 0.21282
6622 | L53801 | M | 301.7 | 310.7 | 1861 | 21.8 | 84 | 0 | No Failure | 3087 | 1845.153 | -0.7385 | 1.4446 | 0 | 1.0107 | 0.66553 | -0.020126 | 0.31558 | 0.1811 | 0.4613
6623 | L53802 | L | 301.7 | 310.7 | 1493 | 51.1 | 87 | 0 | No Failure | 4918 | 11.8392 | 0.6186 | 0.84056 | 0 | -0.49711 | 0.95869 | -0.15752 | 0.37486 | 0.01461 | 0.368
6624 | L53803 | M | 301.7 | 310.7 | 1442 | 41.1 | 89 | 0 | No Failure | 3506 | 1481.6378 | 0.16577 | -1.0016 | 0 | 0.63944 | -0.31991 | 0.2569 | 0.11749 | -0.2728 | 0.25623
6625 | L53804 | L | 301.7 | 310.7 | 1532 | 39.8 | 92 | 0 | No Failure | 3893 | 1011.6825 | -0.19884 | -0.74227 | 0 | 0.33343 | -0.25759 | -0.18339 | -0.12784 | -0.29241 | 0.22575
6626 | L53805 | M | 301.6 | 310.7 | 1421 | 44.4 | 94 | 0 | No Failure | 4238 | 726.0792 | 1.7309 | 0.36427 | 0 | -1.6891 | 1.3632 | -0.40255 | -0.12275 | -0.0047247 | 0.20773
6627 | L53806 | L | 301.6 | 310.6 | 1613 | 42.5 | 97 | 0 | No Failure | 1971 | 2952.7775 | -0.44213 | 0.61213 | 0 | 0.72739 | -1.5351 | -0.13713 | -0.23199 | -0.24499 | -0.15113
6628 | L53807 | M | 301.7 | 310.6 | 1876 | 22.1 | 99 | 0 | No Failure | 3366 | 1572.5514 | -0.66821 | -0.59649 | 1 | 1.4542 | -0.15972 | 0.16769 | 0.17719 | -0.24368 | 0.11998
6629 | L53808 | L | 301.6 | 310.5 | 1593 | 34.5 | 102 | 0 | No Failure | 4773 | 203.7303 | -1.0609 | -1.0997 | 0 | -2.3829 | -0.27744 | -0.30728 | 0.61716 | -0.041623 | 0.32274
6630 | L53809 | L | 301.6 | 310.5 | 1397 | 49.4 | 104 | 0 | No Failure | 1978 | 3010.6279 | -0.1734 | 0.69615 | 0 | 1.1154 | 0.62695 | 0.22722 | 0.75056 | -0.076058 | -0.10495
6631 | L53810 | M | 301.6 | 310.5 | 1414 | 49.3 | 106 | 0 | No Failure | 2077 | 2909.7863 | 1.1847 | -0.83708 | 0 | 0.024404 | 0.95941 | -0.088285 | 0.59157 | -0.13073 | -0.16407
6632 | L53811 | M | 301.5 | 310.4 | 1378 | 55.3 | 109 | 0 | No Failure | 3616 | 1387.3969 | 1.6037 | 0.61869 | 1 | 0.86672 | 0.29598 | -0.073198 | 0.48715 | -0.27698 | -0.19594
6633 | L53812 | L | 301.4 | 310.4 | 1301 | 51.2 | 112 | 0 | No Failure | 887 | 4018.0202 | 1.5317 | 0.4138 | 1 | -1.3032 | -0.050938 | -0.42165 | 0.46374 | -0.62526 | 0.052548
6634 | L53813 | M | 301.5 | 310.5 | 1737 | 29.3 | 114 | 0 | No Failure | 215 | 4774.6294 | -0.39392 | -1.2718 | 0 | 1.1867 | -1.3603 | -0.063853 | -0.14622 | -0.82133 | -0.26706
6635 | L53814 | L | 301.5 | 310.5 | 1396 | 44.5 | 117 | 0 | No Failure | 324 | 4673.9515 | -0.96836 | 0.42281 | 0 | -1.8903 | -0.40581 | -0.32159 | -0.20615 | -0.70875 | -0.28508
6636 | L53815 | L | 301.5 | 310.5 | 1534 | 39.3 | 119 | 0 | No Failure | 3755 | 1148.0804 | 0.66264 | -1.5683 | 1 | 1.1934 | 1.1522 | -0.27483 | -0.16027 | -0.72257 | -0.19455
6637 | L53816 | M | 301.5 | 310.5 | 1774 | 25.5 | 121 | 0 | No Failure | 3017 | 1891.6186 | 1.4867 | -1.1227 | 1 | -0.41879 | 0.58212 | -0.12448 | 0.049635 | -0.31338 | -0.39962
6638 | L53817 | H | 301.5 | 310.5 | 1453 | 48 | 124 | 0 | No Failure | 3669 | 1285.7116 | -1.5181 | -0.56655 | 0 | 1.1941 | -2.1227 | -0.33594 | -0.40076 | -0.34465 | -0.50585
6639 | L53818 | L | 301.5 | 310.5 | 1453 | 44.2 | 129 | 0 | No Failure | 3669 | 1285.7116 | -0.6936 | -0.70899 | 1 | -0.98987 | 0.58246 | -0.66321 | 0.16353 | -0.22426 | -0.15991
6640 | L53819 | L | 301.4 | 310.5 | 1380 | 48.4 | 131 | 0 | No Failure | 2604 | 2393.6542 | -0.73891 | 0.35372 | 0 | -0.81364 | -0.032025 | -0.59732 | -0.042173 | 0.23589 | 0.077489
6641 | L53820 | L | 301.4 | 310.4 | 1334 | 43.2 | 133 | 0 | No Failure | 1982 | 2950.4488 | 1.7121 | 0.47763 | 0 | 1.5597 | 1.7315 | -0.13318 | 0.11566 | 0.44494 | 0.048391
6642 | L53821 | L | 301.5 | 310.5 | 1702 | 28.7 | 135 | 0 | No Failure | 1270 | 3723.1201 | -0.76527 | -1.2791 | 1 | -1.6982 | -1.7501 | -0.40628 | -0.42159 | 0.50763 | 0.22621
6643 | L53822 | L | 301.6 | 310.6 | 1431 | 37.5 | 137 | 0 | No Failure | 3377 | 1538.2022 | 1.3033 | 0.035427 | 0 | 0.78459 | 1.4613 | -0.3435 | 0.018617 | 1.0904 | 0.46222
6644 | L53823 | M | 301.5 | 310.5 | 1308 | 60.5 | 139 | 0 | No Failure | 425 | 4539.0612 | -1.7221 | 1.5918 | 0 | 0.40039 | -2.1373 | -0.0044192 | 0.040996 | 1.0148 | 0.37724
6645 | L53824 | L | 301.5 | 310.6 | 1565 | 43.9 | 142 | 0 | No Failure | 1599 | 3358.6265 | 0.05025 | 1.3989 | 1 | 0.59459 | 1.2521 | -0.34189 | 0.35564 | 0.69418 | 0.068251
6646 | L53825 | M | 301.5 | 310.4 | 1486 | 39.6 | 144 | 0 | No Failure | 1116 | 3870.2986 | -0.9741 | 0.79108 | 0 | -1.0472 | -0.72365 | -0.25112 | 0.19892 | 0.73245 | 0.12691
6647 | L53826 | L | 301.5 | 310.5 | 1479 | 34.2 | 147 | 0 | No Failure | 4813 | 172.1384 | 1.4358 | 1.635 | 0 | -0.51049 | 1.7024 | -0.39382 | 0.46183 | 0.84035 | 0.53935
6648 | L53827 | L | 301.5 | 310.5 | 1927 | 22.4 | 149 | 0 | No Failure | 3594 | 1355.5038 | 1.4152 | -0.34279 | 1 | 1.7616 | -0.014527 | -0.3789 | -0.11609 | 0.59133 | 0.30611
6649 | L53828 | L | 301.5 | 310.4 | 1488 | 41.1 | 151 | 0 | No Failure | 1015 | 3973.396 | -0.14891 | -0.011345 | 0 | -1.992 | -1.105 | -0.83417 | -0.053927 | 0.66346 | -0.21349
6650 | L53829 | M | 301.5 | 310.4 | 1350 | 54.9 | 153 | 0 | No Failure | 1158 | 3770.2152 | -0.73337 | 1.5903 | 0 | 2.1089 | -0.4129 | -0.73847 | 0.16224 | 0.44392 | -0.14698
6651 | L53830 | L | 301.6 | 310.4 | 1561 | 35.3 | 156 | 0 | No Failure | 601 | 4361.197 | 0.34045 | 1.3305 | 1 | -1.8728 | 0.75856 | -0.7926 | 0.6178 | 0.45406 | -0.35944
6652 | L53831 | M | 301.5 | 310.4 | 1276 | 55.6 | 158 | 0 | No Failure | 3502 | 1424.3964 | -1.4538 | 0.38993 | 1 | 0.04689 | -1.2676 | -0.30593 | 0.22575 | -0.14226 | -0.57282
6653 | L53832 | H | 301.5 | 310.4 | 1580 | 35.7 | 161 | 0 | No Failure | 4069 | 912.2809 | 1.726 | 0.017879 | 0 | 0.098981 | 2.2464 | -0.2757 | 0.43709 | -0.52865 | -0.56219
6654 | L53833 | M | 301.4 | 310.3 | 1610 | 29.1 | 166 | 0 | No Failure | 1116 | 3870.2986 | 0.93194 | -1.1091 | 0 | -0.043712 | -0.56099 | -0.3128 | 0.31629 | -0.59962 | -0.059224
6655 | L53834 | L | 301.4 | 310.3 | 2203 | 16.6 | 169 | 0 | No Failure | 3829 | 1099.3655 | 1.5444 | 1.641 | 0 | 1.5791 | 0.43266 | -0.019799 | 0.23414 | -0.04232 | 0.18372
6656 | L53835 | L | 301.4 | 310.3 | 1639 | 32.7 | 171 | 0 | No Failure | 3978 | 968.3996 | -1.6198 | -1.651 | 1 | 0.039559 | -2.2353 | -0.085477 | 0.16341 | -0.55002 | 0.2493
6657 | L53836 | M | 301.4 | 310.4 | 1553 | 44.7 | 173 | 0 | No Failure | 4259 | 675.3303 | -0.39717 | -1.542 | 1 | -1.5671 | 0.86367 | -0.25952 | 0.57837 | -0.1757 | -0.019503
6658 | L53837 | L | 301.4 | 310.3 | 1374 | 47.6 | 176 | 0 | No Failure | 475 | 4471.5929 | 1.122 | -0.33702 | 1 | -0.13914 | 1.0732 | -0.35747 | 0.4233 | 0.043116 | 0.15878
6659 | L53838 | L | 301.4 | 310.4 | 1430 | 50.9 | 178 | 0 | No Failure | 3440 | 1482.1711 | 0.52122 | 1.6774 | 1 | 1.1236 | -0.42444 | 0.094033 | 0.018016 | 0.33092 | -0.33634
6660 | L53839 | L | 301.3 | 310.3 | 1626 | 31.3 | 180 | 0 | No Failure | 439 | 4505.1123 | 1.1907 | -0.89748 | 1 | 0.31077 | 0.47296 | 0.19193 | -0.068303 | -0.031839 | -0.1419
6661 | L53840 | H | 301.4 | 310.5 | 1421 | 43.8 | 182 | 0 | No Failure | 4525 | 433.8641 | 0.45505 | 0.22059 | 1 | -0.34364 | -0.51974 | 0.20405 | -0.45883 | 0.45755 | -0.06338
6662 | L53841 | M | 301.3 | 310.4 | 1501 | 39.8 | 187 | 0 | No Failure | 1231 | 3735.7111 | -1.1726 | -0.44795 | 0 | -1.298 | -1.1498 | -0.038994 | -0.40359 | 0.27931 | 0.11536
6663 | L53842 | M | 301.3 | 310.4 | 2093 | 18.7 | 190 | 0 | No Failure | 3772 | 1202.9654 | -0.90438 | 1.102 | 0 | 1.8037 | 0.18943 | -0.0095702 | -0.51398 | 0.16492 | -0.1382
6664 | L53843 | L | 301.3 | 310.4 | 1504 | 47.2 | 193 | 0 | No Failure | 4259 | 675.3303 | 0.089626 | -0.13638 | 1 | -0.1268 | 0.70218 | 0.15014 | -0.032095 | 0.11757 | 0.23083
6665 | L53844 | L | 301.3 | 310.4 | 1538 | 38.4 | 195 | 0 | No Failure | 4775 | 174.2964 | -0.76188 | 1.5495 | 1 | 0.0074773 | -0.60155 | -0.01316 | 0.10659 | 0.45123 | -0.28277
6666 | L53845 | L | 301.3 | 310.4 | 1440 | 41.5 | 197 | 0 | No Failure | 3422 | 1526.2041 | 0.73126 | -0.67063 | 1 | -1.246 | 1.0548 | -0.0069545 | 0.2205 | 0.17044 | -0.2375
6667 | L53846 | L | 301.3 | 310.4 | 1414 | 51.4 | 199 | 0 | No Failure | 2876 | 2097.4421 | -1.7245 | -1.0199 | 0 | -0.33452 | -1.7349 | -0.083494 | 0.19072 | 0.024192 | -0.017656
6668 | L53847 | H | 301.4 | 310.5 | 1536 | 39.9 | 201 | 0 | No Failure | 3920 | 1046.7905 | 1.505 | 0.86526 | 1 | 2.2645 | 2.2815 | 0.21677 | 0.71621 | 0.41858 | 0.093654
6669 | L53848 | L | 301.4 | 310.5 | 1476 | 39.2 | 206 | 0 | No Failure | 2632 | 2280.7793 | 0.78306 | 1.5319 | 1 | -1.269 | -0.51005 | -0.12393 | 0.20804 | 0.3729 | 0.12414
6670 | L53849 | L | 301.4 | 310.5 | 1571 | 33.9 | 208 | 0 | No Failure | 2545 | 2460.7306 | -0.19235 | 0.14556 | 0 | 0.60688 | -0.68908 | -0.36913 | 0.36228 | 0.21122 | 0.77213
6671 | L53850 | L | 301.5 | 310.6 | 1998 | 20.2 | 210 | 0 | No Failure | 405 | 4561.0688 | 0.58239 | -1.4019 | 1 | -1.5386 | 0.54729 | -0.62794 | 0.24591 | 0.47675 | 0.69546
6672 | L53851 | L | 301.5 | 310.6 | 1357 | 42.1 | 212 | 0 | No Failure | 1456 | 3531.8246 | 0.90291 | 0.95202 | 1 | 0.9979 | 0.22641 | -0.078705 | -0.083568 | 1.0963 | 0.59663
6673 | L53852 | L | 301.6 | 310.7 | 1424 | 50.5 | 214 | 0 | No Failure | 1993 | 2958.5756 | -1.0358 | 0.63685 | 0 | -0.0020618 | -1.3696 | 0.049292 | -0.09175 | 1.1546 | 0.47192
6674 | L53853 | L | 301.6 | 310.7 | 1380 | 51.8 | 216 | 1 | Overstrain Failure | 2461 | 2515.3686 | 1.5543 | 0.72354 | 1 | -0.93131 | 1.8297 | 0.2065 | 0.11198 | 1.1296 | 0.46499
6675 | L53854 | L | 301.5 | 310.7 | 1618 | 35.5 | 218 | 0 | No Failure | 3689 | 1259.1032 | -0.7742 | 1.4732 | 1 | 0.55877 | -1.6449 | 0.72837 | 0.10478 | 0.6454 | 0.016984
6676 | L53855 | L | 301.5 | 310.6 | 1579 | 28 | 220 | 0 | No Failure | 397 | 4567.5848 | -1.065 | 1.696 | 1 | 1.3187 | -0.20545 | 0.69982 | 0.43458 | 0.36847 | 0.43405
6677 | L53856 | L | 301.5 | 310.7 | 1423 | 44 | 222 | 0 | No Failure | 4186 | 745.0016 | 0.862 | 1.2433 | 0 | -0.49163 | 1.3613 | 0.62969 | 0.33852 | -0.25554 | 0.32043
6678 | L53857 | L | 301.5 | 310.7 | 1435 | 38.5 | 224 | 0 | No Failure | 3018 | 1886.1998 | -0.017163 | 0.51184 | 0 | 0.10125 | -0.62109 | 0.21957 | 0.40333 | -0.52656 | 0.062247
6679 | L53858 | M | 301.5 | 310.7 | 1336 | 65.6 | 0 | 1 | Power Failure | 1615 | 3291.626 | 1.5183 | -1.6974 | 1 | 0.35814 | 1.0847 | 0.1131 | 0.15457 | -0.76496 | -0.12342
6680 | L53859 | L | 301.6 | 310.8 | 1392 | 42.4 | 3 | 0 | No Failure | 2793 | 2137.0103 | 0.87481 | 0.088587 | 0 | -1.3875 | -0.45458 | -0.12464 | -0.11756 | -0.32695 | 0.18233
6681 | L53860 | L | 301.5 | 310.8 | 1417 | 49.7 | 5 | 0 | No Failure | 1362 | 3639.7425 | -1.5453 | -1.4241 | 1 | 1.1717 | -1.7097 | -0.041114 | -0.34543 | -0.29299 | -0.36683
6682 | L53861 | L | 301.4 | 310.7 | 1425 | 45.1 | 7 | 0 | No Failure | 4462 | 485.6581 | 1.1861 | -0.1118 | 0 | -1.6939 | 1.9295 | -0.44232 | 0.30154 | 0.15805 | -0.49661
6683 | L53862 | L | 301.5 | 310.8 | 1512 | 38.9 | 9 | 0 | No Failure | 2353 | 2614.7255 | -1.261 | -0.68015 | 1 | 1.175 | -1.7287 | -0.21367 | 0.28763 | 0.51663 | -0.4047
6684 | L53863 | L | 301.5 | 310.9 | 1318 | 50.6 | 11 | 0 | No Failure | 2628 | 2299.9744 | 0.15763 | 0.49269 | 1 | -0.10604 | 1.0021 | -0.029407 | 0.71306 | 0.63693 | -0.26845
6685 | L53864 | L | 301.6 | 310.9 | 1538 | 40.4 | 13 | 0 | No Failure | 224 | 4765.8336 | -0.26457 | 0.25835 | 0 | -0.25152 | -0.29827 | 0.10638 | 0.42476 | 0.85755 | -0.095711
6686 | L53865 | L | 301.6 | 310.9 | 1532 | 43.6 | 15 | 0 | No Failure | 831 | 4071.5108 | 1.6896 | 0.83113 | 1 | -0.54238 | 1.3804 | 0.11288 | 0.47911 | 0.73049 | 0.40079
6687 | L53866 | L | 301.7 | 311 | 1715 | 24.8 | 17 | 0 | No Failure | 1879 | 3044.2188 | 1.1165 | 1.6811 | 0 | 0.53338 | -0.40486 | 0.63681 | 0.41907 | 0.62801 | 0.86543
6688 | L53867 | L | 301.7 | 311 | 1700 | 28.7 | 19 | 0 | No Failure | 944 | 4019.4108 | 0.86623 | -0.078628 | 1 | 1.018 | -0.17679 | 0.88396 | -0.14283 | 0.12197 | 0.87005
6689 | L53868 | L | 301.7 | 311 | 1548 | 40.3 | 21 | 0 | No Failure | 3514 | 1416.7309 | -1.2839 | 1.5958 | 1 | -0.27747 | -1.5189 | 0.33129 | -0.50348 | 0.28252 | 0.84141
6690 | L53869 | L | 301.7 | 311 | 1546 | 43 | 23 | 0 | No Failure | 243 | 4736.5565 | 0.0071743 | -0.37699 | 0 | -0.70868 | 0.91203 | 0.34513 | 0.059415 | -0.25422 | 0.41142
6691 | L53870 | L | 301.7 | 311 | 1343 | 49.2 | 25 | 0 | No Failure | 2929 | 2030.4024 | 1.3894 | 0.31875 | 1 | 1.2873 | 0.97642 | 0.53713 | 0.30592 | -0.10222 | 0.31997
6692 | L53871 | M | 301.7 | 311 | 1510 | 47.8 | 27 | 0 | No Failure | 1814 | 3127.2684 | -1.693 | -0.84907 | 1 | -0.44534 | -2.1775 | -0.097295 | -0.094741 | -0.054985 | -0.22503
6693 | L53872 | M | 301.8 | 311 | 1839 | 23.6 | 30 | 0 | No Failure | 2981 | 1944.7689 | -0.93706 | 0.72412 | 1 | -1.8102 | 0.53403 | 0.00029392 | 0.11056 | 0.039974 | -0.23104
6694 | L53873 | M | 301.8 | 311 | 1756 | 26.7 | 33 | 0 | No Failure | 846 | 4108.0826 | 1.5306 | -1.0879 | 0 | 1.7258 | 1.7432 | 0.29236 | 0.39242 | -0.38559 | -0.49892
6695 | L53874 | M | 301.7 | 310.9 | 1300 | 62.7 | 36 | 0 | No Failure | 4166 | 841.4833 | 1.2397 | 0.383 | 0 | -0.078676 | -0.20553 | -0.061072 | 0.032584 | -0.37433 | -0.083241
6696 | L53875 | M | 301.7 | 311 | 1311 | 55.8 | 39 | 0 | No Failure | 3729 | 1246.4086 | -0.61391 | 0.55492 | 1 | -1.635 | -1.3095 | -0.24781 | 0.10587 | -0.71892 | 0.048853
6697 | L53876 | L | 301.7 | 310.9 | 1636 | 31.3 | 42 | 0 | No Failure | 890 | 4020.8374 | -0.66654 | -0.37427 | 1 | 2.1431 | -0.037191 | 0.29418 | 0.54019 | -0.81585 | 0.56891
6698 | L53877 | L | 301.6 | 310.9 | 1643 | 34.1 | 44 | 0 | No Failure | 1981 | 3011.853 | 0.47226 | -1.4037 | 0 | -1.1225 | 0.80447 | -0.17285 | 0.89855 | -0.64796 | 1.0599
6699 | L53878 | L | 301.6 | 310.8 | 1418 | 44.7 | 46 | 0 | No Failure | 2060 | 2929.5943 | -0.26858 | -1.0316 | 0 | -0.55676 | -0.52337 | 0.13598 | 0.83193 | -0.42272 | 1.6063
6700 | L53879 | M | 301.7 | 310.8 | 1516 | 40.4 | 48 | 0 | No Failure | 4081 | 894.5656 | 1.6061 | -1.34 | 1 | 0.51077 | 1.3243 | 0.015514 | 0.88714 | 0.12322 | 1.4963
6701 | L53880 | H | 301.6 | 310.9 | 1419 | 50.2 | 51 | 0 | No Failure | 2757 | 2193.0691 | 1.5577 | 0.070246 | 1 | 0.94182 | -0.0342 | -0.2324 | 0.55924 | 0.50893 | 1.1061
6702 | L53881 | L | 301.6 | 310.9 | 1623 | 34.1 | 56 | 0 | No Failure | 2769 | 2204.6736 | 1.1253 | 0.46519 | 0 | -1.4248 | -0.3055 | -0.39437 | 0.23549 | 0.62343 | 1.149
6703 | L53882 | M | 301.6 | 310.8 | 1664 | 32 | 58 | 0 | No Failure | 1115 | 3888.1112 | 0.13913 | -0.27748 | 0 | 1.621 | -0.69667 | -0.21524 | 0.15822 | 0.62591 | 0.81601
6704 | L53883 | M | 301.5 | 310.7 | 1744 | 28.2 | 61 | 0 | No Failure | 3653 | 1278.7494 | 0.0074971 | 1.6981 | 0 | -2.0748 | -0.093004 | -0.38283 | 0.10079 | 0.56709 | 0.32597
6705 | L53884 | M | 301.5 | 310.7 | 1510 | 36 | 64 | 0 | No Failure | 1264 | 3656.4517 | -0.033384 | 0.58858 | 1 | 0.060115 | -0.028896 | -0.39754 | -0.0090587 | 0.42125 | -0.22365
6706 | L53885 | M | 301.5 | 310.6 | 1382 | 58.1 | 67 | 0 | No Failure | 2647 | 2309.2891 | -0.061091 | 0.64274 | 1 | 1.2457 | -0.019589 | -0.27949 | -0.12819 | 0.30938 | -0.072618
6707 | L53886 | L | 301.4 | 310.6 | 1381 | 46.1 | 70 | 0 | No Failure | 2263 | 2682.4387 | 0.73896 | 0.47763 | 1 | -0.21872 | 0.56517 | -0.20777 | -0.18845 | -0.012453 | -0.48922
6708 | L53887 | L | 301.3 | 310.6 | 1556 | 39 | 72 | 0 | No Failure | 1343 | 3603.0961 | -0.14805 | -0.57159 | 0 | 0.395 | -0.62663 | -0.32202 | -0.11305 | -0.17192 | -0.34327
6709 | L53888 | M | 301.4 | 310.6 | 1464 | 37.4 | 74 | 0 | No Failure | 1332 | 3670.3585 | -0.54172 | 0.9689 | 0 | -1.5342 | -0.27812 | -0.57545 | 0.19142 | 0.21437 | -0.37699
6710 | L53889 | L | 301.4 | 310.6 | 1481 | 37.6 | 77 | 0 | No Failure | 2430 | 2556.7066 | -0.62902 | 0.0292 | 1 | 0.52957 | -0.061688 | -0.039147 | 0.60384 | -0.25998 | 0.1149
6711 | L53890 | L | 301.5 | 310.7 | 1323 | 49.7 | 79 | 0 | No Failure | 3278 | 1697.1002 | -0.36241 | -0.96641 | 0 | 1.0819 | 0.18833 | 0.33101 | 0.83221 | -0.13818 | -0.088783
6712 | L53891 | L | 301.5 | 310.7 | 1426 | 46.1 | 81 | 0 | No Failure | 3256 | 1684.1702 | 1.116 | -0.31969 | 1 | -0.87636 | 1.0443 | 0.35992 | 0.81554 | 0.14065 | 0.057167
6713 | L53892 | H | 301.4 | 310.7 | 1516 | 36.4 | 83 | 0 | No Failure | 1705 | 3195.6819 | 1.3743 | 1.3598 | 0 | -0.097115 | 0.18248 | 0.55557 | 0.47639 | 0.3745 | -0.11649
6714 | L53893 | L | 301.3 | 310.6 | 1416 | 45.2 | 88 | 0 | No Failure | 2131 | 2798.1709 | 1.5204 | -1.4028 | 0 | 1.2583 | 0.1032 | 1.0044 | -0.086049 | -0.12909 | 0.19942
6715 | L53894 | L | 301.3 | 310.6 | 1440 | 53.8 | 90 | 0 | No Failure | 247 | 4741.9517 | 0.51282 | 0.63821 | 1 | -0.057949 | -0.7118 | 0.45266 | -0.16845 | -0.16518 | -0.11696
6716 | L53895 | L | 301.3 | 310.6 | 1576 | 30.4 | 92 | 0 | No Failure | 3477 | 1487.5112 | -0.44574 | 0.42773 | 1 | -0.12478 | -0.67717 | 0.0081753 | -0.013345 | -0.43904 | 0.33105
6717 | L53896 | L | 301.3 | 310.6 | 1387 | 53.6 | 94 | 0 | No Failure | 2400 | 2533.3456 | -0.5798 | 0.84957 | 0 | -0.28672 | -0.09472 | -0.18878 | 0.18159 | -0.55587 | 0.47654
6718 | L53897 | M | 301.4 | 310.6 | 1464 | 48.6 | 96 | 0 | No Failure | 4848 | 61.7762 | -1.4379 | -1.1581 | 0 | 0.79824 | -0.60623 | -0.42845 | 0.31598 | -0.81247 | 0.34999
6719 | L53898 | L | 301.4 | 310.6 | 2137 | 18 | 99 | 0 | No Failure | 1653 | 3339.3719 | 1.1084 | -1.5833 | 1 | -2.28 | 1.7988 | -0.88511 | 0.90574 | -0.56524 | 0.40218
6720 | L53899 | M | 301.4 | 310.6 | 1431 | 40.6 | 101 | 0 | No Failure | 265 | 4737.6544 | 1.2883 | -0.73108 | 0 | 0.32142 | 0.12708 | -0.22245 | 0.85899 | -0.34246 | 0.31858
6721 | L53900 | L | 301.3 | 310.6 | 1458 | 48 | 104 | 0 | No Failure | 4178 | 782.6879 | 0.52892 | -0.15644 | 0 | 0.75052 | -0.53648 | -0.29735 | 0.50817 | -0.14578 | -0.21949
6722 | L53901 | L | 301.4 | 310.7 | 1280 | 61 | 106 | 0 | No Failure | 698 | 4298.8928 | 0.092171 | -0.43343 | 1 | -0.43777 | -0.30855 | -0.59716 | 0.49182 | -0.18159 | -0.3308
6723 | L53902 | L | 301.4 | 310.7 | 1657 | 28.7 | 108 | 0 | No Failure | 1189 | 3729.3773 | 1.5109 | 0.078026 | 0 | 0.030929 | 1.0022 | -0.14505 | 0.3388 | 0.16603 | -0.050448
6724 | L53903 | M | 301.4 | 310.6 | 1565 | 36.1 | 110 | 0 | No Failure | 4069 | 912.2809 | 0.87466 | -0.46939 | 1 | 1.678 | -0.44945 | -0.23711 | -0.26849 | -0.035092 | 0.037768
6725 | L53904 | L | 301.3 | 310.6 | 1560 | 36.8 | 113 | 0 | No Failure | 4915 | 35.7536 | -0.46578 | 0.25233 | 1 | -2.2867 | -0.94695 | -0.88463 | -0.14791 | 0.35959 | 0.29687
6726 | L53905 | M | 301.5 | 310.7 | 1359 | 47.1 | 115 | 0 | No Failure | 1590 | 3315.7779 | 0.44718 | -0.33551 | 0 | -0.044779 | 0.64493 | -0.59841 | 0.2131 | 0.30216 | 0.56891
6727 | L53906 | L | 301.5 | 310.8 | 1500 | 41 | 118 | 0 | No Failure | 990 | 3957.7756 | -0.67293 | 1.3047 | 1 | 2.2211 | -0.7913 | -0.0070735 | 0.46624 | 0.36971 | 0.42112
6728 | L53907 | L | 301.5 | 310.8 | 1785 | 25.5 | 120 | 0 | No Failure | 957 | 3996.6878 | -1.5256 | -0.92759 | 0 | -1.8933 | -0.60235 | -0.44165 | 0.75377 | -0.065637 | 0.5546
6729 | L53908 | L | 301.5 | 310.9 | 1891 | 23.2 | 122 | 0 | No Failure | 1711 | 3282.4658 | 1.4776 | 1.504 | 0 | -0.2861 | 2.1215 | 0.09177 | 0.91622 | -0.11113 | 0.3971
6730 | L53909 | H | 301.5 | 310.9 | 1524 | 40.4 | 124 | 0 | No Failure | 4156 | 775.7439 | 1.3393 | -0.034806 | 1 | 1.0151 | -0.097714 | 0.65983 | 0.74454 | -0.7412 | 0.41557
6731 | L53910 | M | 301.6 | 311 | 1431 | 42.3 | 129 | 0 | No Failure | 4523 | 425.002 | 1.7129 | 0.0022014 | 0 | 1.0341 | 0.26393 | 0.53677 | 0.3585 | -0.9682 | 0.5158
6732 | L53911 | L | 301.6 | 310.9 | 1385 | 51.2 | 132 | 0 | No Failure | 4900 | 25.1297 | 0.76472 | -0.87201 | 1 | -1.4067 | -0.66983 | 0.22836 | 0.28109 | -1.1665 | 0.81047
6733 | L53912 | L | 301.7 | 311 | 1503 | 44.8 | 134 | 0 | No Failure | 3087 | 1845.153 | -0.71333 | -1.155 | 0 | 1.5296 | -1.0442 | 0.65506 | 0.077367 | -0.89856 | 0.85342
6734 | L53913 | M | 301.7 | 311 | 1311 | 46.8 | 136 | 0 | No Failure | 4617 | 340.8126 | 0.61914 | -1.6463 | 0 | -0.16363 | 0.94128 | 0.096211 | 0.51311 | -0.88755 | 1.0058
6735 | L53914 | M | 301.6 | 310.9 | 1575 | 40.1 | 139 | 0 | No Failure | 3961 | 1001.5534 | -0.59092 | -1.1698 | 0 | -1.4287 | -0.85484 | -0.45878 | 0.13313 | -0.61434 | 0.92871
6736 | L53915 | L | 301.6 | 311 | 1485 | 40.1 | 142 | 0 | No Failure | 3484 | 1523.5114 | 1.3258 | -0.9894 | 1 | 0.37867 | 1.354 | -0.52213 | 0.57263 | -0.33152 | 0.49825
6737 | L53916 | L | 301.7 | 311 | 1527 | 42.2 | 144 | 0 | No Failure | 3462 | 1538.2981 | -0.25389 | 0.4678 | 0 | 1.1928 | -1.116 | -0.66707 | 0.24893 | 0.092648 | -0.051372
6738 | L53917 | M | 301.7 | 311 | 1537 | 33.5 | 146 | 0 | No Failure | 1284 | 3663.4574 | 1.4654 | -1.1 | 1 | -1.9554 | 1.2145 | -1.1813 | 0.53047 | -0.21104 | -0.64302
6739 | L53918 | H | 301.8 | 311.1 | 1463 | 50.1 | 149 | 0 | No Failure | 3380 | 1532.9458 | -1.2808 | -0.28022 | 1 | -0.14999 | -1.94 | -1.2445 | 0.14074 | 0.18289 | -1.0499
6740 | L53919 | L | 301.7 | 311.2 | 1482 | 43.6 | 154 | 0 | No Failure | 2981 | 1944.7689 | 1.6066 | 0.24423 | 1 | 0.30979 | 2.0397 | -0.79153 | 0.68142 | 0.24629 | -1.2998
6741 | L53920 | L | 301.8 | 311.2 | 1417 | 55.9 | 156 | 0 | No Failure | 3658 | 1351.7876 | -0.29267 | 1.1315 | 0 | 0.090123 | -1.3417 | -0.81002 | 0.40002 | -0.028845 | -0.78851
6742 | L53921 | M | 301.7 | 311.1 | 1506 | 39.5 | 158 | 0 | No Failure | 2131 | 2798.1709 | 1.1538 | -1.0506 | 1 | -0.11296 | 1.0218 | -0.65129 | 0.27898 | -0.21761 | -0.41209
6743 | L53922 | H | 301.7 | 311.2 | 1639 | 30 | 161 | 0 | No Failure | 2040 | 2890.8037 | -0.48325 | 0.86964 | 0 | -0.36077 | -1.1565 | -0.69205 | 0.26182 | 0.31044 | -0.20748
6744 | L53923 | L | 301.7 | 311.2 | 1418 | 38 | 166 | 0 | No Failure | 1901 | 3092.4633 | 1.4227 | 0.03679 | 1 | 1.6756 | 1.3464 | -0.46145 | 0.67701 | 0.39865 | -0.32341
6745 | L53924 | M | 301.7 | 311 | 1298 | 58.1 | 168 | 0 | No Failure | 1823 | 3106.6678 | 0.19957 | -1.1315 | 1 | -1.3575 | -0.86405 | -0.68265 | 0.62972 | 0.13955 | -0.019503
6746 | L53925 | M | 301.8 | 311.1 | 1395 | 44.6 | 171 | 0 | No Failure | 1972 | 2987.6227 | -0.89789 | 0.18761 | 0 | 0.71679 | -0.7753 | -0.16382 | 0.68971 | 0.56349 | -0.025507
6747 | L53926 | M | 301.7 | 311.1 | 1578 | 40.5 | 174 | 0 | No Failure | 4489 | 442.0963 | 1.068 | 1.5896 | 1 | -0.81836 | 1.3888 | 0.0088352 | 0.99662 | 0.54128 | 0.10797
6748 | L53927 | M | 301.8 | 311.1 | 1597 | 29.8 | 177 | 0 | No Failure | 4995 | 9.3372 | 1.5927 | 1.3107 | 1 | 0.59878 | 0.37062 | 0.55165 | 0.96191 | 0.1622 | 0.22529
6749 | L53928 | H | 301.7 | 311 | 2016 | 19.3 | 180 | 0 | No Failure | 4975 | -16.9778 | 1.1862 | -1.2587 | 0 | 0.078026 | -0.28719 | 0.63702 | 0.41427 | -0.12102 | 0.15832
6750 | L53929 | L | 301.7 | 311 | 1585 | 35.9 | 185 | 0 | No Failure | 4676 | 249.4724 | 0.49953 | 0.98821 | 0 | 1.2593 | -0.48509 | 0.47942 | 0.26161 | -0.15935 | 0.35045
6751 | L53930 | M | 301.7 | 311 | 1505 | 44 | 187 | 0 | No Failure | 4007 | 998.1657 | 0.63663 | 0.076557 | 1 | -0.50732 | 0.096832 | 0.1317 | 0.16984 | -0.55165 | -0.12527
6752 | L53931 | M | 301.7 | 311 | 1505 | 37.1 | 190 | 0 | No Failure | 4880 | 114.1308 | 0.89451 | -0.30577 | 1 | 0.49056 | 0.18216 | 0.054578 | -0.21527 | -0.44946 | -0.67905
6753 | L53932 | L | 301.6 | 310.9 | 1706 | 29.5 | 193 | 0 | No Failure | 1061 | 3947.728 | -1.1455 | -0.10543 | 1 | -1.0188 | -1.4412 | -0.1975 | -0.49381 | -0.34956 | -0.8795
6754 | L53933 | L | 301.6 | 310.9 | 1385 | 50.7 | 195 | 0 | No Failure | 1851 | 3074.6133 | 0.42288 | -1.4503 | 1 | -0.78112 | 1.108 | 0.083808 | -0.065233 | -0.32766 | -0.77234
6755 | L53934 | L | 301.8 | 311.1 | 1495 | 36.9 | 197 | 0 | No Failure | 857 | 4147.0614 | 0.040705 | -0.9733 | 1 | 0.58697 | -0.27 | 0.37605 | -0.34918 | -0.067778 | -1.2481
6756 | L53935 | M | 301.8 | 311.1 | 1663 | 31.6 | 199 | 0 | No Failure | 1368 | 3592.925 | -1.2889 | 0.58749 | 1 | 0.44957 | -0.93932 | 0.27035 | -0.029349 | -0.20667 | -1.2601
6757 | L53936 | L | 301.8 | 311.2 | 1840 | 26.6 | 202 | 0 | No Failure | 4723 | 205.3312 | -0.4982 | 0.19371 | 1 | -0.12811 | 0.55859 | 0.51829 | 0.050705 | -0.61568 | -0.92153
6758 | L53937 | L | 301.8 | 311.2 | 1822 | 26.2 | 204 | 0 | No Failure | 1077 | 3917.9494 | 0.99738 | 0.0041116 | 1 | 0.86732 | 1.0565 | 0.26454 | -0.098941 | -0.68463 | -0.66796
6759 | L53938 | L | 301.7 | 311.1 | 1644 | 32.8 | 206 | 0 | No Failure | 831 | 4167.7791 | -0.99686 | -0.15091 | 1 | -0.74246 | -1.4088 | -0.025511 | -0.12623 | -0.64494 | -0.14282
6760 | L53939 | L | 301.7 | 311 | 1441 | 44.3 | 208 | 1 | Tool Wear Failure | 2543 | 2437.1802 | 1.6399 | -1.6678 | 1 | -0.82019 | 1.8626 | 0.17847 | -0.062678 | -0.28227 | 0.06548
6761 | L53940 | L | 301.5 | 310.9 | 1451 | 40.6 | 0 | 0 | No Failure | 4077 | 897.8443 | -0.88867 | -1.4576 | 1 | 1.7001 | -1.7863 | 0.49161 | -0.4545 | -0.068094 | 0.55182
6762 | L53941 | L | 301.5 | 310.9 | 1400 | 50.8 | 2 | 0 | No Failure | 4909 | 82.1521 | -1.2464 | -0.15102 | 1 | -1.9021 | -0.25275 | 0.2034 | -0.54621 | 0.47924 | 0.68392
6763 | L53942 | L | 301.4 | 310.8 | 1362 | 53.2 | 4 | 0 | No Failure | 475 | 4471.5929 | 0.86094 | 0.20256 | 1 | 0.73896 | 1.4887 | 0.55841 | -0.39036 | 0.5083 | 0.8391
6764 | L53943 | M | 301.4 | 310.8 | 1782 | 26.5 | 6 | 0 | No Failure | 3288 | 1658.9475 | -0.6791 | 1.6624 | 1 | 1.0045 | -1.0879 | 0.53171 | -0.29592 | 0.72255 | 0.20912
6765 | L53944 | L | 301.4 | 310.9 | 1536 | 38.3 | 9 | 0 | No Failure | 440 | 4529.5061 | -0.31923 | -0.59687 | 1 | -0.43418 | 0.25421 | 0.19263 | -0.33162 | 0.67804 | 0.38417
6766 | L53945 | L | 301.5 | 310.9 | 1580 | 32.3 | 11 | 0 | No Failure | 4572 | 391.3314 | -1.3473 | 1.2791 | 0 | -0.42639 | -0.72625 | 0.13593 | 0.041189 | 0.99293 | 0.22436
6767 | L53946 | M | 301.4 | 311 | 1427 | 43.2 | 13 | 0 | No Failure | 471 | 4499.0729 | -0.46716 | -0.0057324 | 0 | 0.37237 | 0.62171 | 0.27521 | 0.42822 | 0.82493 | -0.13636
6768 | L53947 | L | 301.3 | 310.9 | 1509 | 41.7 | 16 | 0 | No Failure | 1241 | 3677.5804 | 1.3332 | 1.2738 | 0 | -0.61081 | 1.2718 | 0.44766 | 0.73941 | 0.4797 | -0.43103
6769 | L53948 | H | 301.3 | 310.8 | 1434 | 39.5 | 18 | 0 | No Failure | 3978 | 968.3996 | -0.85761 | 1.4399 | 1 | -0.10015 | -1.5477 | 0.72313 | 0.51674 | 0.081303 | -0.27445
6770 | L53949 | L | 301.2 | 310.8 | 1392 | 52.6 | 23 | 0 | No Failure | 4139 | 819.0996 | 1.5448 | 0.97758 | 0 | 0.56435 | 1.6971 | 1.1127 | 0.37656 | -0.34287 | -0.18347
6771 | L53950 | M | 301.3 | 310.8 | 1509 | 40.1 | 25 | 0 | No Failure | 1798 | 3203.5079 | 0.58792 | 0.43912 | 0 | 0.26666 | -0.67599 | 0.75901 | -0.13362 | -0.43752 | -0.21349
6772 | L53951 | M | 301.2 | 310.7 | 1962 | 22.5 | 28 | 0 | No Failure | 2771 | 2223.0893 | 1.0888 | -1.7319 | 1 | 0.48965 | 0.3538 | 0.93341 | -0.051506 | -0.80608 | 0.31951
6773 | L53952 | L | 301.3 | 310.7 | 1536 | 39.3 | 31 | 0 | No Failure | 829 | 4132.0745 | 0.21981 | -0.71818 | 1 | -0.24654 | -0.61388 | 0.42417 | -0.42733 | -0.59112 | 0.39802
6774 | L53953 | L | 301.3 | 310.8 | 1381 | 47.9 | 33 | 0 | No Failure | 4666 | 316.497 | -1.5585 | -0.68098 | 0 | 0.30325 | -1.2563 | -0.09784 | -0.31722 | -0.78104 | 0.7241
6775 | L53954 | H | 301.2 | 310.7 | 1747 | 27.3 | 35 | 0 | No Failure | 4973 | -7.7104 | -1.0061 | 0.50431 | 0 | -2.0637 | 0.39019 | -0.30777 | 0.32539 | -0.45681 | 0.81001
6776 | L53955 | L | 301.2 | 310.6 | 1670 | 30 | 40 | 0 | No Failure | 344 | 4634.4279 | 0.99851 | -1.4037 | 1 | 2.134 | 1.4161 | 0.077433 | 0.62137 | -0.41498 | 0.95734
6777 | L53956 | L | 301.3 | 310.6 | 1451 | 47.5 | 42 | 0 | No Failure | 4423 | 556.5911 | -0.79036 | -0.6571 | 0 | -1.9278 | -1.2637 | 0.066621 | 0.14287 | -0.10478 | 0.47793
6778 | L53957 | L | 301.2 | 310.7 | 1951 | 21.3 | 44 | 0 | No Failure | 1993 | 2958.5756 | 0.77035 | -1.6678 | 1 | -0.29169 | 1.1025 | 0.46089 | 0.045146 | 0.34572 | 0.48993
6779 | L53958 | M | 301.3 | 310.7 | 1819 | 25.5 | 46 | 0 | No Failure | 4851 | 112.6938 | 1.6546 | 0.94019 | 0 | 1.4068 | 0.62464 | 0.67625 | 0.23298 | 0.61937 | 0.48901
6780 | L53959 | M | 301.3 | 310.8 | 1372 | 54.2 | 49 | 0 | No Failure | 1311 | 3651.9261 | 0.47373 | 0.71344 | 0 | 0.040718 | -0.83422 | 0.63708 | -0.048136 | 0.46134 | -0.10125
6781 | L53960 | L | 301.3 | 310.8 | 1560 | 38.5 | 52 | 0 | No Failure | 3258 | 1700.558 | -1.394 | 0.14735 | 1 | 0.73364 | -1.3194 | 0.59284 | -0.40667 | 0.16418 | -0.037054
6782 | L53961 | M | 301.3 | 310.8 | 1494 | 35.3 | 54 | 0 | No Failure | 1995 | 3008.258 | -1.279 | 1.5954 | 1 | -0.49542 | 0.08119 | 0.44887 | -0.35538 | 0.23842 | 0.2881
6783 | L53962 | L | 301.3 | 310.8 | 1531 | 53.4 | 57 | 0 | No Failure | 4348 | 582.0809 | 1.7095 | -0.29954 | 1 | -0.92429 | 2.1112 | 0.31767 | -0.026192 | -0.21451 | 0.23637
6784 | L53963 | L | 301.3 | 310.8 | 1450 | 46.9 | 59 | 0 | No Failure | 2515 | 2475.1962 | 0.249 | 0.15002 | 1 | 0.50673 | -1.0318 | 0.31338 | -0.31353 | 0.08112 | 0.26778
6785 | L53964 | M | 301.3 | 310.7 | 1391 | 52.5 | 61 | 0 | No Failure | 4298 | 709.3006 | -1.319 | -0.77235 | 0 | 0.022817 | -1.1077 | 0.36958 | -0.56797 | -0.02099 | 0.86312
6786 | L53965 | L | 301.2 | 310.6 | 1389 | 45.3 | 64 | 0 | No Failure | 4801 | 185.4542 | -1.1375 | 0.51854 | 0 | 0.38097 | 0.12816 | 0.11442 | -0.61388 | -0.1644 | 0.71024
6787 | L53966 | L | 301.2 | 310.6 | 1409 | 50.9 | 66 | 0 | No Failure | 2246 | 2747.4787 | 0.36696 | -0.66921 | 1 | -0.45028 | 1.0628 | -0.17287 | -0.43328 | -0.43372 | 0.59478
6788 | L53967 | H | 301.1 | 310.6 | 1388 | 58.5 | 68 | 0 | No Failure | 4214 | 791.9913 | 0.27284 | 1.1786 | 0 | -0.47553 | -0.066508 | -0.52482 | -0.7738 | -0.59727 | 0.90792
6789 | L53968 | M | 301.1 | 310.6 | 1410 | 43.9 | 73 | 0 | No Failure | 2680 | 2249.658 | -1.0232 | -0.36054 | 1 | 0.72065 | -0.91559 | -0.22791 | -0.56766 | -0.56752 | 0.60263
6790 | L53969 | M | 301.1 | 310.5 | 1646 | 30.7 | 76 | 0 | No Failure | 3184 | 1720.4974 | -1.5485 | -1.4894 | 1 | -1.0782 | -0.37109 | -0.64963 | -0.5102 | -0.47645 | 0.53612
6791 | L53970 | M | 301.1 | 310.7 | 2219 | 16.7 | 79 | 0 | No Failure | 2072 | 2888.6091 | -0.23448 | -0.82803 | 1 | 0.26734 | 0.92824 | -0.60908 | -0.11291 | 0.092582 | 0.20081
6792 | L53971 | L | 301.2 | 310.7 | 1551 | 41.2 | 82 | 0 | No Failure | 1851 | 3074.6133 | -1.3357 | -1.487 | 1 | -0.67893 | -0.77792 | -0.21111 | -0.21252 | 0.16275 | 0.010056
6793 | L53972 | L | 301.2 | 310.6 | 1811 | 24 | 84 | 0 | No Failure | 4366 | 639.5277 | 1.3035 | 1.3274 | 1 | 1.8189 | 1.8644 | 0.12585 | -0.12487 | 0.18175 | -0.094325
6794 | L53973 | L | 301.3 | 310.7 | 1608 | 31.4 | 86 | 0 | No Failure | 3718 | 1238.7523 | -0.73589 | 0.094792 | 0 | -1.8205 | -1.4407 | -0.2875 | -0.63822 | -0.13867 | -0.19825
6795 | L53974 | L | 301.3 | 310.8 | 1428 | 55.2 | 88 | 0 | No Failure | 2396 | 2529.6677 | 0.43795 | 1.3558 | 1 | 0.55645 | 0.82922 | 0.34936 | -0.61357 | -0.40647 | -0.53356
6796 | L53975 | L | 301.4 | 310.8 | 1477 | 50.4 | 90 | 0 | No Failure | 3264 | 1733.0456 | -0.73255 | -0.47719 | 0 | 1.5312 | -0.8269 | 0.75137 | -0.56795 | -0.71767 | -0.080007
6797 | L53976 | M | 301.3 | 310.7 | 1300 | 58.3 | 92 | 0 | No Failure | 4066 | 897.5982 | -0.8974 | -1.392 | 1 | -0.89463 | -0.11647 | 0.15903 | -0.13287 | -0.84679 | -0.13127
6798 | L53977 | M | 301.2 | 310.7 | 1615 | 34.9 | 95 | 0 | No Failure | 1291 | 3621.9645 | -1.2632 | -0.27473 | 1 | -0.83431 | -0.25844 | -0.068339 | 0.19597 | -0.7734 | -0.098944
6799 | L53978 | L | 301.2 | 310.7 | 1676 | 32.4 | 98 | 0 | No Failure | 3579 | 1401.8204 | -0.61264 | -1.2442 | 0 | 1.8932 | 0.45957 | 0.22483 | 0.16541 | -1.0262 | -0.2024
6800 | L53979 | M | 301.1 | 310.7 | 2636 | 12.2 | 100 | 1 | Power Failure | 2259 | 2673.1185 | 0.66605 | -0.20021 | 0 | -0.274 | 0.90329 | -0.32374 | 0.46167 | -1.0011 | -0.40701
6801 | L53980 | M | 301.1 | 310.6 | 1310 | 48.8 | 103 | 0 | No Failure | 368 | 4633.9271 | 1.4429 | -1.1228 | 1 | -1.9849 | 0.54876 | -0.56107 | 0.050748 | -0.92282 | -0.31186
6802 | L53981 | L | 301.1 | 310.7 | 1334 | 48.2 | 106 | 0 | No Failure | 3297 | 1634.2846 | 0.74678 | -1.0251 | 0 | 0.39597 | -0.49176 | -0.49359 | -0.061985 | -0.99314 | -0.054605
6803 | L53982 | M | 301.1 | 310.7 | 1621 | 31 | 108 | 0 | No Failure | 715 | 4251.9744 | -1.416 | -1.5387 | 1 | 1.0064 | -1.5279 | -0.18796 | -0.21462 | -0.95816 | -0.25321
6804 | L53983 | M | 301.1 | 310.7 | 1367 | 43.4 | 111 | 0 | No Failure | 2899 | 2059.2091 | 0.86869 | -1.1188 | 1 | -1.0833 | 1.614 | -0.26466 | 0.05548 | -0.75036 | 0.29226
6805 | L53984 | L | 301 | 310.6 | 1588 | 33.7 | 114 | 0 | No Failure | 3498 | 1505.635 | -1.3886 | 0.19126 | 0 | 0.82656 | -1.5946 | 0.26771 | 0.21867 | -0.53049 | 0.64558
6806 | L53985 | M | 301 | 310.7 | 1497 | 37.6 | 116 | 0 | No Failure | 3514 | 1416.7309 | 0.8792 | -1.4744 | 0 | -0.90708 | 1.602 | -0.010942 | 0.72699 | -0.91383 | 0.62988
6807 | L53986 | L | 301.1 | 310.8 | 1608 | 32.9 | 119 | 0 | No Failure | 226 | 4703.9701 | -0.016413 | -0.85018 | 0 | 1.2381 | -0.63271 | 0.24111 | 0.79474 | -0.28889 | 0.87421
6808 | L53987 | L | 301 | 310.8 | 1549 | 41.4 | 121 | 0 | No Failure | 1031 | 3959.518 | -0.065513 | -0.49975 | 0 | -0.3456 | -0.034702 | -0.0082626 | 0.71835 | -0.21681 | 0.88483
6809 | L53988 | L | 301 | 310.7 | 1391 | 45 | 123 | 0 | No Failure | 3833 | 1116.1115 | 1.6846 | -0.019435 | 1 | 1.0704 | 1.2363 | 0.048006 | 0.48501 | -0.18074 | 0.52457
6810 | L53989 | L | 300.9 | 310.8 | 1490 | 38.1 | 125 | 0 | No Failure | 4370 | 573.8976 | 1.1531 | -1.7254 | 0 | -2.0413 | -0.37553 | -0.48128 | 0.12169 | 0.13228 | 0.21974
6811 | L53990 | L | 301 | 310.7 | 1727 | 34.5 | 127 | 0 | No Failure | 2753 | 2173.5029 | 1.218 | 1.6503 | 0 | 0.96955 | 0.045827 | 0.065555 | -0.30507 | 0.68667 | -0.23335
6812 | L53991 | L | 300.9 | 310.6 | 1504 | 46.4 | 129 | 0 | No Failure | 144 | 4775.6526 | -0.39838 | -0.48977 | 0 | -0.53499 | -1.1419 | 0.0014473 | -0.33736 | 0.62311 | -0.79867
6813 | L53992 | L | 300.9 | 310.6 | 1350 | 53.8 | 131 | 0 | No Failure | 3636 | 1292.7529 | -1.2322 | -0.31943 | 0 | 0.73518 | -0.58908 | 0.084378 | -0.52365 | 0.90725 | -1.104
6814 | L53993 | M | 300.9 | 310.7 | 1420 | 43 | 133 | 0 | No Failure | 3498 | 1467.6553 | -0.13194 | 1.5457 | 0 | -1.0002 | 0.77727 | 0.20433 | -0.18507 | 0.80916 | -1.1123
6815 | L53994 | H | 300.8 | 310.6 | 1465 | 44.1 | 136 | 0 | No Failure | 3776 | 1135.6668 | -0.98077 | 1.0465 | 0 | 1.764 | -0.59966 | 0.69085 | -0.26643 | 0.25327 | -0.82084
6816 | L53995 | L | 300.9 | 310.7 | 1427 | 44.1 | 141 | 0 | No Failure | 2259 | 2673.1185 | 1.0565 | 1.3325 | 1 | -1.1908 | 1.4392 | 0.39281 | -0.14148 | 0.28934 | -0.73724
6817 | L53996 | L | 300.9 | 310.7 | 1477 | 43.2 | 143 | 0 | No Failure | 1614 | 3305.7838 | -1.3298 | 0.93094 | 0 | -0.015045 | -1.6858 | 0.62311 | -0.15837 | 0.23435 | -0.32387
6818 | L53997 | M | 301 | 310.7 | 1493 | 48.1 | 145 | 0 | No Failure | 320 | 4611.3165 | 0.46065 | -0.80987 | 1 | 0.86609 | 1.2648 | 0.42427 | 0.36719 | 0.040962 | -0.31787
6819 | L53998 | M | 301 | 310.7 | 1657 | 29.9 | 148 | 0 | No Failure | 4427 | 475.8945 | -0.53871 | -1.2338 | 1 | 0.29603 | -0.70599 | 0.055434 | 0.33219 | 0.30671 | -0.14421
6820 | L53999 | L | 300.9 | 310.7 | 1359 | 46 | 151 | 0 | No Failure | 1881 | 3026.1868 | -0.35605 | 1.2269 | 0 | -1.0102 | 0.12902 | -0.092766 | 0.50858 | 0.85224 | -0.47952
6821 | L54000 | L | 300.8 | 310.6 | 1551 | 34.5 | 153 | 0 | No Failure | 1206 | 3783.9489 | 0.97209 | 1.0576 | 1 | 0.67741 | 0.93823 | 0.2062 | 0.54202 | 0.65146 | -0.73447
6822 | L54001 | M | 300.8 | 310.6 | 1545 | 37.5 | 155 | 0 | No Failure | 3967 | 997.236 | 1.298 | -0.036014 | 0 | -1.5325 | 0.2302 | -0.24565 | 0.27211 | 0.47681 | -0.63886
6823 | L54002 | M | 300.9 | 310.6 | 1709 | 29.2 | 158 | 0 | No Failure | 1720 | 3271.8417 | 0.28564 | 0.51885 | 1 | 0.26495 | -0.71516 | -0.25225 | 0.13643 | 0.54392 | -0.56866
6824 | L54003 | M | 300.9 | 310.7 | 1268 | 56.3 | 161 | 0 | No Failure | 2205 | 2759.4104 | 0.34324 | 1.4939 | 1 | 1.0762 | 0.040673 | 0.24709 | -0.12323 | 0.11834 | -0.33172
6825 | L54004 | L | 300.9 | 310.7 | 1740 | 25.3 | 164 | 0 | No Failure | 2077 | 2909.7863 | -0.18884 | 0.22301 | 0 | 0.571 | -0.37589 | -0.16862 | -0.48165 | 0.11113 | -0.28831
6826 | L54005 | L | 301 | 310.9 | 1828 | 25.1 | 166 | 0 | No Failure | 3109 | 1853.7555 | -0.37744 | 0.18435 | 1 | -1.9776 | -0.13325 | -0.7792 | -0.34947 | 0.14953 | -0.10726
6827 | L54006 | L | 301 | 310.9 | 1822 | 21.6 | 168 | 0 | No Failure | 4635 | 336.1575 | 0.61956 | 0.29951 | 0 | 0.041943 | 0.7043 | -0.49282 | -0.19141 | 0.12683 | -0.65272
6828 | L54007 | M | 301 | 310.9 | 1515 | 41.8 | 170 | 0 | No Failure | 2320 | 2583.9975 | -1.0127 | -1.609 | 1 | 2.054 | -1.1531 | -0.43063 | -0.1728 | 0.052642 | -0.19963
6829 | L54008 | L | 301 | 310.9 | 1392 | 52.9 | 173 | 0 | No Failure | 480 | 4468.0805 | -1.4489 | 1.4578 | 0 | -2.1594 | -0.30815 | -0.89873 | 0.25424 | 0.13617 | -0.26291
6830 | L54009 | H | 300.9 | 310.9 | 1474 | 35.7 | 175 | 0 | No Failure | 3295 | 1683.7456 | 0.47206 | 0.415 | 0 | -0.11811 | 1.357 | -0.5349 | 0.64298 | -0.19055 | 0.24284
6831 | L54010 | M | 301 | 310.9 | 1359 | 53.4 | 180 | 0 | No Failure | 3396 | 1536.3156 | 0.41289 | 0.070857 | 0 | 1.1942 | -0.041818 | -0.32189 | 0.23569 | -0.60161 | 0.54397
6832 | L54011 | L | 301.1 | 311 | 1565 | 52.3 | 183 | 0 | No Failure | 898 | 4009.7816 | 0.71262 | -0.071425 | 0 | -0.7508 | 0.21172 | -0.0014197 | 0.0084916 | -0.49378 | 0.74766
6833 | L54012 | M | 301.1 | 311.1 | 1384 | 42.5 | 185 | 0 | No Failure | 4090 | 861.1951 | 1.1225 | -1.1914 | 1 | 0.17883 | 0.28955 | 0.0012121 | -0.34752 | -0.64515 | 0.32643
6834 | L54013 | L | 301.1 | 311.1 | 1387 | 53.1 | 188 | 0 | No Failure | 3196 | 1745.2868 | 0.49484 | -0.17578 | 0 | 0.78233 | -0.44343 | 0.39335 | -0.78569 | -0.61922 | 0.17587
6835 | L54014 | L | 301.1 | 311 | 1378 | 51.1 | 190 | 0 | No Failure | 3596 | 1341.0016 | -1.5644 | -1.6403 | 1 | -0.65139 | -1.4547 | 0.57112 | -0.85388 | -0.67125 | -0.33172
6836 | L54015 | L | 301 | 310.9 | 1809 | 25.7 | 192 | 0 | No Failure | 1969 | 2995.2041 | -0.72309 | 0.60999 | 0 | 1.5741 | 0.59433 | 0.63077 | -0.46144 | -0.26125 | -0.47952
6837 | L54016 | H | 301.1 | 311 | 1339 | 52.8 | 194 | 0 | No Failure | 4723 | 205.3312 | -1.0675 | -0.82827 | 1 | -1.8747 | -0.24329 | 0.63193 | -0.094397 | -0.49272 | -0.38576
6838 | L54017 | M | 301 | 311 | 1423 | 38.6 | 199 | 0 | No Failure | 1046 | 3911.3077 | -1.0683 | -1.0618 | 1 | 1.5562 | -0.00061215 | 0.66963 | -0.14566 | -0.58701 | -0.23797
6839 | L54018 | L | 301.1 | 311.1 | 1570 | 41.6 | 202 | 0 | No Failure | 4203 | 759.7179 | 0.15389 | -0.4359 | 0 | 0.024279 | 0.86338 | 0.13479 | 0.088438 | -0.4318 | -0.012113
6840 | L54019 | L | 301.2 | 311.2 | 1558 | 34.1 | 204 | 0 | No Failure | 907 | 4099.4077 | 0.39775 | 0.40974 | 0 | -1.0691 | 0.17225 | -0.077997 | -0.15508 | -0.37126 | 0.2299
6841 | L54020 | L | 301.1 | 311.1 | 1799 | 21.7 | 206 | 0 | No Failure | 3356 | 1583.7381 | 1.1121 | -0.54736 | 0 | 1.3673 | 0.50465 | -0.37513 | -0.31277 | -0.74159 | -0.013037
6842 | L54021 | M | 301.1 | 311.2 | 1591 | 35 | 208 | 0 | No Failure | 4966 | 36.4414 | -1.3238 | -1.2997 | 1 | -1.7455 | -1.7208 | -0.73655 | -0.38256 | -0.4007 | -0.10125
6843 | L54022 | L | 301.2 | 311.2 | 1635 | 29.6 | 211 | 0 | No Failure | 4066 | 897.5982 | 0.10218 | -0.28574 | 1 | -0.4684 | 1.0073 | -0.35383 | -0.11551 | -0.25123 | -0.33542
6844 | L54023 | L | 301.3 | 311.3 | 1509 | 42.5 | 213 | 0 | No Failure | 4154 | 807.6662 | -1.0637 | -0.13322 | 1 | 1.1631 | -0.82362 | -0.1268 | 0.21031 | 0.099805 | -0.64025
6845 | L54024 | M | 301.3 | 311.4 | 1838 | 23.2 | 215 | 0 | No Failure | 825 | 4173.8546 | -0.39072 | -1.4419 | 0 | -1.3673 | 0.47539 | -0.3777 | 0.64282 | 0.26869 | -0.64256
6846 | L54025 | M | 301.3 | 311.5 | 1648 | 32.4 | 0 | 0 | No Failure | 2044 | 2906.7907 | 0.7632 | 1.1571 | 0 | 1.14 | 0.81515 | -0.20625 | 0.56794 | 0.67035 | -0.40978
6847 | L54026 | M | 301.2 | 311.5 | 1498 | 49.5 | 3 | 0 | No Failure | 379 | 4595.585 | 0.01148 | -0.55234 | 1 | 0.88584 | -0.53105 | 0.09746 | 0.47472 | 0.56873 | -0.57836
6848 | L54027 | L | 301.2 | 311.4 | 1757 | 28 | 6 | 0 | No Failure | 1332 | 3670.3585 | 1.7313 | 1.4694 | 1 | -1.0189 | 1.2149 | -0.02315 | 0.50751 | 0.92666 | -0.53125
6849 | L54028 | M | 301.1 | 311.3 | 1389 | 53.3 | 8 | 0 | No Failure | 4703 | 229.1939 | 1.0988 | 0.71118 | 1 | -0.52697 | -0.4468 | -0.20165 | 0.42587 | 0.43271 | -0.48229
6850 | L54029 | L | 301.1 | 311.3 | 1498 | 37.6 | 11 | 0 | No Failure | 440 | 4529.5061 | -0.76509 | 0.56644 | 1 | 0.12618 | -1.3168 | -0.022594 | 0.038504 | 0.13282 | -0.24813
6851 | L54030 | M | 301 | 311.2 | 1521 | 35.8 | 13 | 0 | No Failure | 1677 | 3224.7871 | 0.29707 | 0.64894 | 0 | 1.6077 | 0.75033 | 0.22537 | -0.11931 | 0.36065 | -0.041673
6852 | L54031 | M | 301 | 311.2 | 1394 | 41.3 | 16 | 0 | No Failure | 781 | 4145.5172 | 0.17546 | 1.2373 | 0 | -0.61462 | -0.085929 | -0.056948 | 0.091182 | -0.086337 | 0.12183
6853 | L54032 | H | 301 | 311.2 | 1602 | 32.7 | 19 | 0 | No Failure | 3992 | 960.2345 | 1.3231 | -1.0003 | 1 | -1.2236 | 0.81069 | 0.027937 | -0.010981 | -0.48343 | 0.31258
6854 | L54033 | L | 300.9 | 311.1 | 1417 | 40.7 | 24 | 0 | No Failure | 1981 | 3011.853 | -0.83798 | -0.78826 | 1 | 0.73742 | -1.5267 | -0.079153 | -0.0080119 | -0.0054609 | 0.12368
6855 | L54034 | L | 301 | 311.2 | 1511 | 42.9 | 26 | 0 | No Failure | 3840 | 1073.5116 | -1.5542 | 1.7056 | 1 | 0.36982 | -0.50595 | -0.20497 | 0.025207 | -0.11821 | -0.32156
6856 | L54035 | M | 301.1 | 311.3 | 1654 | 30.7 | 28 | 0 | No Failure | 2272 | 2703.0568 | 1.3495 | -1.586 | 1 | -0.26739 | 2.0512 | -0.23261 | 0.3794 | -0.279 | -0.33265
6857 | L54036 | M | 301.1 | 311.3 | 1836 | 22.8 | 31 | 0 | No Failure | 2340 | 2625.4237 | -0.33536 | -0.74815 | 1 | 0.68384 | -1.1903 | -0.20928 | 0.083404 | 0.12696 | -0.47536
6858 | L54037 | L | 301.1 | 311.3 | 1622 | 35.6 | 34 | 0 | No Failure | 961 | 3990.3234 | 1.3379 | 1.3895 | 0 | -1.9025 | 1.182 | -0.67974 | 0.17256 | 0.21756 | -0.48275
6859 | L54038 | L | 301 | 311.2 | 1467 | 45.4 | 36 | 0 | No Failure | 2380 | 2545.2847 | -0.67189 | -1.352 | 1 | 0.67119 | -1.4198 | -0.56304 | 0.12186 | -0.28325 | -0.48599
6860 | L54039 | M | 301.1 | 311.3 | 1909 | 22.7 | 38 | 0 | No Failure | 1536 | 3426.5127 | 0.21678 | 0.90164 | 0 | 0.71701 | 0.62777 | -0.23705 | 0.15829 | 0.0068337 | -0.5645
6861 | L54040 | L | 301.1 | 311.2 | 1910 | 20.2 | 41 | 0 | No Failure | 817 | 4171.5375 | -0.13043 | 0.44382 | 0 | -0.087207 | -0.2453 | -0.26455 | -0.062959 | 0.002517 | -0.90351
6862 | L54041 | H | 301.1 | 311.3 | 2207 | 16.6 | 43 | 0 | No Failure | 2445 | 2541.9484 | 0.11044 | -0.29515 | 0 | -1.0622 | 0.17015 | -0.19473 | -0.28724 | -0.11268 | -0.76126
6863 | L54042 | M | 301.1 | 311.2 | 1384 | 49.4 | 48 | 0 | No Failure | 3049 | 1899.0969 | 1.0844 | -1.1146 | 1 | 0.17375 | 0.68803 | 0.2976 | -0.42193 | 0.11145 | -0.54003
6864 | L54043 | L | 301.1 | 311.3 | 1630 | 29.5 | 51 | 0 | No Failure | 4471 | 491.3796 | -0.48977 | 0.098432 | 0 | 1.4113 | -1.1121 | 0.57987 | -0.53297 | 0.11395 | -0.46289
6865 | L54044 | L | 301.1 | 311.3 | 1268 | 60 | 53 | 0 | No Failure | 781 | 4145.5172 | -0.88945 | 0.88006 | 1 | -0.53298 | -0.28237 | 0.2766 | -0.36124 | 0.044069 | -0.037516
6866 | L54045 | L | 301.1 | 311.4 | 1531 | 38.7 | 55 | 0 | No Failure | 2075 | 2923.8046 | -1.2519 | -0.13216 | 0 | 0.25692 | -0.25603 | 0.26863 | -0.17045 | 0.095944 | 0.1948
6867 | L54046 | M | 301 | 311.3 | 1454 | 41.5 | 57 | 0 | No Failure | 4427 | 475.8945 | -0.563 | 0.82551 | 0 | 0.43183 | 0.48662 | -0.083394 | 0.23037 | 0.27011 | 0.64096
6868 | L54047 | L | 301 | 311.3 | 1342 | 50.9 | 60 | 0 | No Failure | 2945 | 2061.5121 | 0.52922 | -1.1021 | 1 | -0.56901 | 0.77156 | -0.45966 | 0.24945 | 0.41283 | 0.362
6869 | L54048 | L | 301 | 311.2 | 1363 | 46.3 | 62 | 0 | No Failure | 377 | 4618.2502 | 0.36888 | -0.25096 | 0 | -0.65928 | -0.11328 | -0.41041 | 0.12587 | 0.7485 | 0.29133
6870 | L54049 | L | 301 | 311.2 | 1412 | 42.1 | 64 | 0 | No Failure | 2641 | 2353.9706 | 0.064517 | 1.1394 | 1 | 0.51126 | -0.21503 | -0.59889 | -0.2759 | 0.89706 | 0.2142
6871 | L54050 | H | 301 | 311.3 | 1597 | 39.2 | 66 | 0 | No Failure | 1292 | 3665.7666 | 0.75223 | 0.73864 | 1 | -0.9597 | 0.4858 | -0.95977 | -0.42958 | 0.41266 | -0.12989
6872 | L54051 | L | 301 | 311.3 | 1349 | 47 | 71 | 0 | No Failure | 111 | 4852.9117 | -0.46759 | 1.5391 | 0 | 0.34609 | -0.86173 | -0.43704 | -0.85158 | 0.28386 | -0.39408
6873 | L54052 | L | 301 | 311.3 | 1472 | 35.3 | 73 | 0 | No Failure | 2168 | 2750.6324 | -0.088667 | 0.57626 | 0 | 0.9357 | 0.26767 | 0.041177 | -0.54206 | 0.13492 | 0.0035902
6874 | L54053 | L | 301 | 311.4 | 1478 | 39.5 | 75 | 0 | No Failure | 2077 | 2909.7863 | -1.64 | 0.49185 | 1 | -1.5 | -1.0959 | 0.21421 | -0.20635 | 0.2208 | 0.31258
6875 | L54054 | H | 300.9 | 311.3 | 1295 | 58.9 | 77 | 0 | No Failure | 1129 | 3865.1839 | -0.7039 | -1.2826 | 1 | -0.098368 | 0.66127 | 0.33466 | 0.18969 | -0.15109 | 0.05301
6876 | L54055 | M | 300.8 | 311.2 | 1592 | 32.9 | 82 | 0 | No Failure | 2808 | 2173.0698 | -1.3577 | 0.094622 | 0 | 2.1648 | -0.46191 | 0.8554 | 0.34775 | -0.010213 | 0.53196
6877 | L54056 | L | 300.8 | 311.2 | 1430 | 54.4 | 85 | 0 | No Failure | 1614 | 3305.7838 | 1.08 | 0.79447 | 1 | 0.1887 | 1.7221 | 0.55793 | 0.83897 | -0.004428 | 0.52504
6878 | L54057 | M | 300.8 | 311.2 | 1488 | 40.1 | 87 | 0 | No Failure | 4331 | 672.0161 | 1.5899 | 1.0056 | 0 | -0.14345 | 0.36021 | -0.059233 | 0.87202 | -0.42803 | 0.25577
6879 | L54058 | H | 300.9 | 311.2 | 1518 | 35 | 90 | 0 | No Failure | 1752 | 3196.5138 | 0.34022 | -1.3676 | 1 | -1.6859 | -0.88283 | -0.13566 | 0.48041 | -0.3306 | -0.019503
6880 | L54059 | H | 300.8 | 311.2 | 2237 | 17 | 95 | 0 | No Failure | 490 | 4474.2469 | 0.086387 | -0.5782 | 1 | 1.3171 | -0.17933 | 0.2738 | 0.30427 | -0.3089 | 0.31535
6881 | L54060 | M | 300.9 | 311.3 | 1801 | 24.6 | 100 | 0 | No Failure | 3941 | 974.0277 | 1.0984 | 0.12355 | 1 | -0.72844 | 0.7149 | 0.25122 | 0.49576 | -0.13195 | 0.21651
6882 | L54061 | L | 301 | 311.4 | 1573 | 37.6 | 103 | 0 | No Failure | 4844 | 87.0997 | 1.2452 | -1.3235 | 1 | -0.94178 | 0.1037 | 0.62432 | -0.033898 | -0.21249 | 0.49178
6883 | L54062 | L | 300.9 | 311.4 | 2073 | 21.4 | 105 | 0 | No Failure | 2566 | 2440.7962 | -0.36817 | 1.4927 | 1 | 1.7687 | -1.1398 | 1.2607 | -0.18176 | -0.15402 | 0.40634
6884 | L54063 | L | 300.9 | 311.3 | 1953 | 19.4 | 107 | 0 | No Failure | 522 | 4481.7837 | -0.54049 | -1.2591 | 1 | 0.032197 | -0.12175 | 0.83544 | -0.034525 | -0.14279 | 0.27794
6885 | L54064 | L | 300.8 | 311.2 | 1492 | 39 | 109 | 0 | No Failure | 1861 | 3070.0483 | 1.0439 | 0.30654 | 0 | -0.21058 | 1.1192 | 0.82663 | -0.25579 | 0.44702 | 0.12275
6886 | L54065 | L | 300.8 | 311.2 | 1397 | 48.7 | 111 | 0 | No Failure | 1511 | 3491.8709 | -1.5499 | -0.27916 | 1 | 0.67071 | -1.8323 | 0.78369 | -0.13353 | 0.62691 | 0.1343
6887 | L54066 | M | 300.8 | 311.3 | 1465 | 43.2 | 113 | 0 | No Failure | 4691 | 310.7923 | 0.50589 | -1.0311 | 1 | -0.010851 | 1.4523 | 0.59711 | 0.44299 | 0.85856 | -0.15483
6888 | L54067 | L | 300.8 | 311.3 | 1782 | 26.9 | 116 | 0 | No Failure | 1007 | 3960.3015 | 0.36803 | 1.5489 | 1 | -1.9853 | -0.097408 | 0.59627 | 0.31335 | 1.2111 | 0.019294
6889 | L54068 | M | 300.9 | 311.4 | 1434 | 45.4 | 118 | 0 | No Failure | 4201 | 801.3752 | -1.6468 | 1.69 | 1 | 1.5047 | -1.4234 | 1.0503 | -0.066991 | 1.2039 | 0.21051
6890 | L54069 | H | 300.9 | 311.4 | 1387 | 42.7 | 121 | 0 | No Failure | 4348 | 582.0809 | 1.6551 | 1.206 | 0 | -0.33124 | 2.3326 | 0.77126 | 0.46008 | 0.53214 | 0.52134
6891 | L54070 | M | 300.9 | 311.4 | 1532 | 41.5 | 126 | 0 | No Failure | 4975 | -16.9778 | 1.3327 | 0.87907 | 1 | 0.16278 | -0.2278 | 0.96306 | 0.13206 | 0.48303 | 0.53243
6892 | L54071 | L | 300.9 | 311.5 | 1505 | 41.1 | 129 | 0 | No Failure | 3362 | 1639.6574 | -0.14231 | 0.73163 | 0 | 0.64594 | -1.042 | 1.0658 | -0.20732 | 0.44714 | 0.60586
6893 | L54072 | L | 301 | 311.6 | 1440 | 43.3 | 131 | 0 | No Failure | 4156 | 775.7439 | -1.5337 | 1.513 | 1 | -0.3769 | -0.98292 | 0.86913 | -0.52109 | 0.071104 | 0.12922
6894 | L54073 | L | 301 | 311.6 | 1470 | 43.4 | 133 | 0 | No Failure | 3041 | 1954.6747 | 0.98855 | -1.669 | 0 | -1.0873 | 1.7818 | 0.93844 | -0.19479 | -0.15599 | 0.40403
6895 | L54074 | L | 301.1 | 311.7 | 1408 | 46.3 | 135 | 0 | No Failure | 4723 | 205.3312 | 0.015042 | 0.96045 | 0 | 1.3336 | -0.68773 | 0.98732 | -0.60605 | 0.01013 | 0.2433
6896 | L54075 | M | 301 | 311.6 | 1357 | 45.6 | 137 | 0 | No Failure | 2086 | 2878.7537 | -0.3642 | 0.69962 | 1 | -0.15221 | -0.26792 | 0.83243 | -0.55297 | -0.51522 | -0.1225
6897 | L54076 | M | 301 | 311.6 | 1454 | 40 | 140 | 0 | No Failure | 2452 | 2453.7482 | -1.7112 | -1.1485 | 0 | -0.41269 | -0.95155 | 0.23068 | -0.51642 | -0.34336 | -0.57236
6898 | L54077 | L | 301 | 311.6 | 1352 | 63.5 | 143 | 0 | No Failure | 605 | 4353.0447 | 0.0978 | 0.37753 | 1 | 0.5636 | 1.2779 | 0.13558 | 0.10036 | -0.41114 | -0.20563
6899 | L54078 | M | 301 | 311.6 | 1448 | 43.9 | 145 | 0 | No Failure | 1453 | 3495.7806 | -1.0677 | -0.8384 | 0 | -1.1596 | -0.8234 | -0.011749 | -0.16312 | -0.77176 | -0.33911
6900 | L54079 | L | 300.9 | 311.6 | 1671 | 33.5 | 148 | 0 | No Failure | 4066 | 897.5982 | 0.28045 | -1.6663 | 1 | 0.6131 | 0.9524 | -0.066499 | -0.10472 | -0.33357 | -0.73586
6901 | L54080 | L | 301 | 311.7 | 1670 | 31.3 | 150 | 0 | No Failure | 4775 | 216.7669 | -0.18146 | 1.5589 | 0 | -1.7324 | -0.32632 | 0.040344 | -0.034775 | 0.20233 | -0.54972
6902 | L54081 | L | 301 | 311.7 | 1547 | 34.5 | 152 | 0 | No Failure | 2771 | 2223.0893 | 1.3727 | -1.4875 | 0 | 1.3789 | 1.0979 | 0.37261 | 0.23782 | 0.1102 | -0.36313
6903 | L54082 | L | 301 | 311.6 | 1461 | 40.6 | 154 | 0 | No Failure | 1251 | 3753.7535 | -1.2196 | -1.4255 | 1 | 0.37888 | -1.8313 | 0.17502 | 0.013556 | 0.15155 | -0.53402
6904 | L54083 | M | 301 | 311.6 | 1609 | 35.8 | 156 | 0 | No Failure | 688 | 4260.7765 | -0.77576 | 1.3525 | 0 | -0.83223 | 0.31353 | 0.054649 | 0.1185 | 0.65303 | -0.38114
6905 | L54084 | M | 300.9 | 311.5 | 1704 | 31.3 | 159 | 0 | No Failure | 2876 | 2097.4421 | 0.63019 | 1.0132 | 1 | 1.1845 | 0.99319 | 0.4156 | -0.043486 | 0.054303 | 0.056705
6906 | L54085 | M | 301 | 311.5 | 1550 | 34.9 | 162 | 0 | No Failure | 855 | 4105.3478 | 1.1815 | 1.0983 | 0 | -0.93525 | 0.38946 | 0.28748 | -0.014012 | 0.11387 | 0.39433
6907 | L54086 | M | 301 | 311.5 | 1530 | 43.9 | 165 | 0 | No Failure | 2002 | 2984.6927 | 0.25142 | -1.2807 | 0 | -0.49473 | -0.65707 | 0.60872 | -0.18835 | -0.065114 | 0.51949
6908 | L54087 | L | 300.9 | 311.3 | 1449 | 40.2 | 168 | 0 | No Failure | 4313 | 635.314 | -0.69487 | 1.0819 | 1 | 0.65195 | -0.66851 | 0.72275 | -0.047621 | 0.012739 | 0.79615
6909 | L54088 | L | 300.9 | 311.3 | 1613 | 32.7 | 170 | 0 | No Failure | 2002 | 2984.6927 | -1.5857 | -1.6411 | 1 | 0.86979 | -0.62932 | 0.79807 | -0.18957 | -0.25404 | 0.86127
6910 | L54089 | L | 300.8 | 311.2 | 1376 | 48.1 | 172 | 0 | No Failure | 3914 | 1066.3114 | 0.77756 | 1.311 | 1 | -0.54493 | 1.6695 | 0.60663 | 0.22039 | -0.06696 | 0.84095
6911 | L54090 | L | 300.8 | 311.2 | 1434 | 45.6 | 174 | 0 | No Failure | 3264 | 1733.0456 | 0.30986 | 0.20338 | 1 | 0.65375 | -0.33042 | 0.30037 | -0.19258 | -0.20001 | 0.22482
6912 | L54091 | L | 300.8 | 311.1 | 1480 | 41.1 | 176 | 0 | No Failure | 2212 | 2721.6082 | 0.95504 | -0.89145 | 0 | -1.2274 | 0.45577 | 0.15841 | -0.32916 | -0.43559 | 0.18233
6913 | L54092 | M | 300.8 | 311.2 | 1634 | 31.9 | 178 | 0 | No Failure | 4139 | 819.0996 | -1.4046 | -0.25202 | 1 | 0.51507 | -1.667 | -0.10385 | -0.19423 | -0.3787 | 0.23221
6914 | L54093 | L | 300.8 | 311.2 | 1481 | 38.5 | 181 | 0 | Random Failures | 2576 | 2347.8649 | 0.46408 | -0.7057 | 1 | -0.073515 | 1.3201 | -0.16143 | 0.080327 | -0.36117 | 0.27055
6915 | L54094 | H | 300.9 | 311.3 | 1668 | 28.9 | 183 | 0 | No Failure | 2114 | 2865.8172 | -1.2873 | 0.64575 | 0 | -0.95093 | -1.2372 | -0.47256 | 0.038578 | -0.34199 | -0.10033
6916 | L54095 | L | 301 | 311.4 | 1484 | 36.2 | 188 | 0 | No Failure | 2137 | 2863.0065 | -0.37305 | -0.97453 | 0 | 1.2347 | 0.64583 | -0.50764 | 0.25613 | -0.30425 | 0.048391
6917 | L54096 | M | 300.9 | 311.3 | 1603 | 31.8 | 190 | 0 | No Failure | 3903 | 1026.1242 | 1.6297 | -0.60698 | 1 | -1.6528 | 1.4148 | -0.34512 | -0.0025381 | -0.28836 | 0.27378
6918 | L54097 | L | 301 | 311.4 | 1481 | 37.5 | 193 | 0 | No Failure | 2177 | 2787.2678 | -0.031799 | -0.16438 | 0 | 1.2388 | -1.1737 | -0.12646 | -0.1259 | -0.21139 | 0.33567
6919 | L54098 | L | 301 | 311.5 | 1559 | 31.8 | 195 | 0 | No Failure | 3634 | 1296.7057 | 0.25534 | -0.60979 | 1 | -0.97008 | 0.20283 | -0.16481 | 0.048266 | -0.34812 | -0.025507
6920 | L54099 | L | 301 | 311.5 | 1444 | 39.8 | 197 | 0 | No Failure | 1737 | 3198.709 | -0.19951 | 0.83444 | 0 | 0.02521 | -0.32133 | 0.17169 | 0.30214 | -0.34428 | 0.10797
6921 | L54100 | M | 301.2 | 311.6 | 1423 | 48 | 199 | 0 | No Failure | 621 | 4357.4118 | -1.6664 | -0.89509 | 1 | 1.9334 | -1.0363 | 0.38581 | 0.064572 | -0.71216 | 0.21928
6922 | L54101 | L | 301.1 | 311.6 | 1432 | 48.1 | 202 | 0 | No Failure | 490 | 4474.2469 | 1.0129 | -0.22213 | 0 | -1.4543 | 1.8927 | 0.21037 | 0.22213 | -0.40618 | 0.32274
6923 | L54102 | L | 301.2 | 311.7 | 1463 | 48.3 | 204 | 0 | No Failure | 1219 | 3755.5574 | 0.83902 | -0.84805 | 1 | 0.32998 | -0.12285 | -0.03728 | 0.092198 | -0.30393 | 0.30981
6924 | L54103 | L | 301.2 | 311.7 | 1433 | 49.3 | 206 | 0 | No Failure | 2159 | 2827.3271 | 1.5247 | -0.59057 | 1 | 0.35541 | 0.48438 | 0.071241 | -0.28623 | -0.10918 | 0.46592
6925 | L54104 | L | 301.2 | 311.6 | 1461 | 52.9 | 208 | 1 | Overstrain Failure | 2660 | 2306.8427 | -1.3874 | -1.0049 | 0 | -0.40754 | -2.0572 | -0.16413 | -0.57215 | 0.22958 | 0.52411
6926 | L54105 | M | 301.1 | 311.6 | 1266 | 55.5 | 210 | 0 | No Failure | 1754 | 3193.5209 | -0.87865 | 0.63481 | 0 | 0.55593 | 0.35935 | 0.099117 | -0.63687 | 0.38352 | 0.66406
6927 | L54106 | H | 301.1 | 311.6 | 1417 | 53.4 | 0 | 0 | No Failure | 1653 | 3339.3719 | 0.36326 | 0.28911 | 1 | -1.7096 | 0.87731 | -0.30326 | -0.30921 | 0.019389 | 0.30288
6928 | L54107 | L | 301.1 | 311.6 | 1488 | 43.4 | 5 | 0 | No Failure | 4004 | 994.891 | -1.0531 | 0.12568 | 0 | 1.5894 | -1.0006 | -0.30008 | -0.37045 | 0.0037437 | 0.27609
6929 | L54108 | L | 301.1 | 311.7 | 1816 | 24.5 | 7 | 0 | No Failure | 1471 | 3496.0655 | 0.09511 | 1.1033 | 0 | -0.86064 | 0.81114 | -0.72545 | -0.36012 | 0.14799 | 0.25993
6930 | L54109 | M | 301 | 311.6 | 1301 | 55 | 9 | 0 | No Failure | 4241 | 710.0799 | -1.711 | -0.23525 | 0 | 1.3557 | -1.2759 | -0.58881 | -0.55737 | -0.20686 | 0.05809
6931 | L54110 | M | 300.9 | 311.5 | 1836 | 21.8 | 12 | 0 | No Failure | 4576 | 389.3621 | 0.75964 | -1.1858 | 1 | -1.7978 | 1.7453 | -1.0476 | -0.21731 | -0.25876 | 0.2881
6932 | L54111 | M | 300.8 | 311.4 | 1521 | 39.9 | 15 | 0 | No Failure | 4159 | 805.1902 | 0.057094 | 0.21088 | 0 | -0.27548 | -0.49632 | -0.62635 | -0.43482 | -0.062069 | 0.31304
6933 | L54112 | L | 300.8 | 311.4 | 1322 | 67.2 | 18 | 1 | Power Failure | 3572 | 1402.4391 | -1.0015 | 0.84691 | 1 | 0.074015 | -0.74784 | -0.60916 | -0.23783 | 0.12937 | -0.13312
6934 | L54113 | L | 300.8 | 311.4 | 1492 | 40.6 | 20 | 0 | No Failure | 1007 | 3960.3015 | -0.89115 | -0.67099 | 1 | 1.1267 | 0.077934 | -0.48904 | -0.27992 | -0.29071 | 0.0095944
6935 | L54114 | L | 300.8 | 311.4 | 1536 | 40.9 | 22 | 0 | No Failure | 3978 | 968.3996 | -0.010648 | -0.49474 | 1 | -0.74981 | 0.622 | -0.27623 | -0.43239 | -0.41064 | -0.059685
6936 | L54115 | L | 300.7 | 311.2 | 1878 | 24.3 | 24 | 0 | No Failure | 831 | 4071.5108 | -0.32792 | -0.20241 | 0 | 1.314 | -0.22415 | -0.3934 | -0.37118 | -0.044976 | -0.060147
6937 | L54116 | L | 300.6 | 311.1 | 1471 | 40.7 | 26 | 0 | No Failure | 3312 | 1691.7282 | 1.0421 | 1.1681 | 1 | -1.7042 | 0.96779 | -0.36961 | -0.27929 | -0.055199 | 0.17217
6938 | L54117 | H | 300.6 | 311.1 | 1452 | 40.2 | 28 | 0 | No Failure | 2072 | 2888.6091 | -1.212 | -1.2535 | 0 | 0.43798 | -1.5923 | -0.33076 | -0.59101 | -0.28319 | 0.11028
6939 | L54118 | L | 300.7 | 311.2 | 1452 | 44.4 | 33 | 0 | No Failure | 270 | 4688.2375 | -1.6535 | -1.2706 | 1 | 1.4545 | -0.31195 | 0.089207 | -0.28248 | 0.16821 | -0.21533
6940 | L54119 | M | 300.7 | 311.3 | 1348 | 53 | 35 | 0 | No Failure | 4671 | 291.7667 | 0.2954 | 1.3336 | 0 | -1.9166 | 1.3768 | 0.057291 | -0.24094 | 0.74789 | 0.19249
6941 | L54120 | H | 300.8 | 311.4 | 1453 | 44.6 | 38 | 0 | No Failure | 1881 | 3026.1868 | 0.13155 | -0.25352 | 0 | 1.8125 | -0.11577 | 0.17688 | -0.5992 | 0.7743 | -0.18023
6942 | L54121 | L | 300.8 | 311.4 | 1316 | 57.6 | 43 | 0 | No Failure | 1617 | 3310.89 | -0.51652 | 0.028135 | 1 | -1.651 | -0.45783 | -0.089525 | -0.48234 | 1.0143 | -0.16869
6943 | L54122 | M | 300.8 | 311.4 | 1732 | 26.9 | 45 | 0 | No Failure | 128 | 4820.1101 | 0.33067 | 1.0035 | 1 | 1.7857 | 0.59847 | 0.14966 | -0.31471 | 0.66878 | 0.03823
6944 | L54123 | L | 300.7 | 311.3 | 1522 | 35.2 | 48 | 0 | No Failure | 1112 | 3878.1429 | -1.4458 | 1.6277 | 1 | -0.14345 | -1.255 | -0.1605 | -0.64682 | 0.31651 | 0.36846
6945 | L54124 | M | 300.7 | 311.3 | 1487 | 39.8 | 50 | 0 | No Failure | 1383 | 3578.5106 | -1.4959 | 1.4656 | 1 | -1.3809 | -0.035428 | -0.55635 | -0.071994 | -0.12007 | 0.23314
6946 | L54125 | M | 300.8 | 311.4 | 1852 | 22.2 | 53 | 0 | No Failure | 1808 | 3167.2485 | 0.71584 | 0.94656 | 0 | 0.44754 | 1.5624 | -0.55123 | -0.10421 | -0.70834 | 0.61279
6947 | L54126 | L | 300.7 | 311.2 | 1486 | 46.8 | 56 | 0 | No Failure | 3886 | 1034.7055 | 0.32161 | -1.6996 | 0 | 0.13686 | -0.27851 | -0.35178 | 0.029311 | -0.7822 | 0.14261
6948 | L54127 | M | 300.7 | 311.3 | 1562 | 37.1 | 58 | 0 | No Failure | 4987 | 18.8251 | -1.3298 | -0.75779 | 1 | -0.15692 | -1.1667 | -0.56348 | 0.12623 | -0.21959 | 0.39895
6949 | L54128 | L | 300.7 | 311.2 | 1457 | 51.4 | 61 | 0 | No Failure | 1484 | 3480.928 | 1.4283 | -0.55519 | 1 | -0.44643 | 1.9485 | -0.6407 | 0.32702 | 0.11869 | 0.48993
6950 | L54129 | M | 300.7 | 311.2 | 1769 | 26.5 | 63 | 0 | No Failure | 2739 | 2189.1162 | -1.657 | -1.4757 | 0 | 0.03693 | -2.1796 | -0.74295 | -0.082629 | 0.36956 | 0.47238
6951 | L54130 | H | 300.7 | 311.3 | 1374 | 53.1 | 66 | 0 | No Failure | 530 | 4461.3493 | 1.3834 | 0.57727 | 1 | 1.1348 | 2.1479 | -0.74851 | 0.22548 | 0.34026 | 0.11305
6952 | L54131 | L | 300.8 | 311.3 | 1524 | 43.5 | 71 | 0 | No Failure | 2044 | 2906.7907 | 0.80621 | 1.1135 | 0 | -1.317 | -0.4078 | -1.1995 | 0.22484 | -0.033136 | 0.4165
6953 | L54132 | L | 300.8 | 311.3 | 1498 | 40.2 | 73 | 0 | No Failure | 846 | 4102.4444 | -0.32588 | 0.93365 | 0 | 0.31859 | -0.79976 | -0.82181 | -0.010971 | -0.43757 | 0.46961
6954 | L54133 | L | 300.8 | 311.3 | 1462 | 41.4 | 75 | 0 | No Failure | 3903 | 1026.1242 | -0.61992 | 0.69914 | 0 | -0.5349 | -0.20774 | -0.73722 | -0.061507 | -0.77645 | 0.14631
6955 | L54134 | M | 300.8 | 311.2 | 1429 | 52.3 | 77 | 0 | No Failure | 4486 | 469.9319 | -0.11645 | -1.6222 | 0 | 0.37882 | 0.35565 | -0.51986 | 0.10228 | -1.1064 | 0.46084
6956 | L54135 | L | 300.7 | 311.2 | 1399 | 47.9 | 80 | 0 | No Failure | 1914 | 3078.5475 | 1.3803 | -1.2897 | 0 | -0.44046 | 1.0573 | -0.33505 | 0.43161 | -1.0076 | 0.52457
6957 | L54136 | M | 300.8 | 311.2 | 1434 | 39.1 | 82 | 0 | No Failure | 1332 | 3670.3585 | -0.37285 | -0.90872 | 1 | 1.6135 | -1.2385 | -0.18066 | 0.1784 | -0.64728 | 0.75505
6958 | L54137 | L | 300.7 | 311.1 | 1324 | 52.2 | 85 | 0 | No Failure | 1316 | 3685.1583 | -0.57856 | -0.7607 | 1 | -0.71799 | -0.14534 | -0.41416 | 0.32826 | -0.66858 | 0.50749
6959 | L54138 | L | 300.6 | 311 | 1563 | 40.7 | 87 | 0 | No Failure | 3439 | 1471.0861 | 0.19903 | -0.95042 | 0 | -0.065392 | 0.5493 | -0.2853 | 0.36589 | -0.47213 | 0.46268
6960 | L54139 | L | 300.6 | 311 | 1543 | 34.7 | 89 | 0 | No Failure | 2878 | 2083.9008 | 1.5302 | -1.1284 | 0 | 0.26373 | 0.94036 | -0.39109 | 0.13462 | -0.14456 | 0.22159
6961 | L54140 | L | 300.7 | 311 | 1413 | 52 | 91 | 0 | Random Failures | 4358 | 630.2438 | 0.1142 | 0.51188 | 1 | -0.54805 | -1.0003 | -0.40745 | -0.29502 | 0.32712 | 0.13014
6962 | L54141 | M | 300.7 | 311 | 1378 | 41.2 | 93 | 0 | No Failure | 240 | 4745.5481 | 0.37645 | -1.0152 | 0 | 0.24191 | 0.18525 | -0.19079 | -0.32865 | 0.2204 | -0.0042616
6963 | L54142 | M | 300.7 | 311.1 | 1373 | 49.9 | 96 | 0 | No Failure | 1754 | 3193.5209 | -0.39042 | 0.22157 | 1 | 0.56337 | -0.54176 | -0.34431 | -0.43318 | 0.47477 | -0.29524
6964 | L54143 | H | 300.7 | 311 | 1981 | 19.9 | 99 | 0 | No Failure | 2953 | 2000.4273 | -0.95731 | 0.68744 | 1 | -0.89517 | -0.40049 | -0.5405 | -0.37941 | 0.57133 | -0.60145
6965 | L54144 | M | 300.7 | 311 | 1263 | 52.3 | 104 | 0 | No Failure | 4915 | 66.3642 | -0.61802 | 1.2299 | 0 | 0.58001 | 0.23967 | -0.31413 | -0.37271 | 0.6477 | -0.34974
6966 | L54145 | L | 300.7 | 311 | 1312 | 52.1 | 107 | 0 | No Failure | 1549 | 3454.8848 | -0.053954 | -0.02174 | 0 | 0.27591 | 0.39846 | -0.35607 | -0.46413 | 0.094535 | -0.43149
6967 | L54146 | L | 300.7 | 311 | 1969 | 20.7 | 109 | 0 | No Failure | 4412 | 496.1129 | -0.14619 | 0.25662 | 1 | -1.0671 | -0.065173 | -0.25861 | -0.66403 | -0.027164 | -0.37468
6968 | L54147 | M | 300.8 | 311.2 | 1365 | 51.7 | 111 | 0 | No Failure | 4880 | 76.3677 | -0.12157 | 0.70437 | 0 | 0.41251 | 0.017372 | -0.19421 | -0.68804 | -0.16606 | 0.16293
6969 | L54148 | L | 300.9 | 311.2 | 1789 | 25.5 | 114 | 0 | No Failure | 1955 | 2960.0947 | -0.92383 | 1.0693 | 1 | 0.59906 | -0.56675 | -0.081085 | -1.009 | -0.23667 | 0.44236
6970 | L54149 | M | 300.8 | 311.1 | 1583 | 32.1 | 116 | 0 | No Failure | 908 | 4089.7578 | -1.0751 | -1.5359 | 1 | -0.36877 | -0.10688 | 0.10463 | -0.61499 | -0.71812 | 0.52919
6971 | L54150 | L | 300.7 | 311 | 1436 | 44.9 | 119 | 0 | No Failure | 2518 | 2488.6058 | -1.0534 | -0.63024 | 1 | 0.76882 | 0.015278 | -0.07394 | -0.71445 | -0.44617 | 0.94857
6972 | L54151 | M | 300.7 | 311 | 1559 | 42.8 | 121 | 0 | No Failure | 3914 | 1066.3114 | -0.26627 | -0.43785 | 0 | -1.184 | 0.55607 | 0.049671 | -0.7582 | -0.49431 | 1.0239
6973 | L54152 | L | 300.7 | 311 | 1377 | 49.9 | 124 | 0 | No Failure | 2675 | 2291.2794 | -1.7265 | 0.35129 | 1 | 0.58479 | -1.0316 | 0.19884 | -0.76557 | -0.32901 | 1.1051
6974 | L54153 | L | 300.7 | 311 | 1462 | 41.9 | 126 | 0 | No Failure | 4090 | 861.1951 | 1.0463 | -1.3379 | 0 | 0.85575 | 1.9588 | 0.20513 | -0.59486 | -0.50183 | 1.3896
6975 | L54154 | L | 300.7 | 311 | 1318 | 48.2 | 128 | 0 | No Failure | 4773 | 203.7303 | -1.5724 | -0.17609 | 1 | -1.6569 | -1.85 | 0.077237 | -0.63915 | -0.018972 | 0.93009
6976 | L54155 | M | 300.7 | 311 | 1378 | 51.6 | 130 | 0 | No Failure | 4508 | 423.5583 | -1.2722 | -0.87094 | 1 | 1.8374 | 0.21207 | 0.35292 | -0.51381 | -0.238 | 0.47654
6977 | L54156 | L | 300.6 | 310.9 | 1344 | 46.7 | 133 | 0 | No Failure | 4751 | 223.1147 | -0.30309 | 0.38861 | 0 | -1.0936 | 0.68458 | 0.3034 | -0.23158 | -0.062587 | 0.46084
6978 | L54157 | L | 300.7 | 311.1 | 2377 | 14.3 | 135 | 0 | No Failure | 1026 | 3950.2604 | -0.87298 | -0.51279 | 0 | 0.079601 | -0.4026 | 0.12337 | 0.13254 | 0.14924 | 0.3389
6979 | L54158 | L | 300.7 | 311.1 | 1427 | 50.3 | 137 | 0 | No Failure | 1291 | 3636.8537 | 0.8249 | 1.0764 | 0 | 0.38122 | 1.1994 | -0.11837 | 0.51586 | 0.042793 | 0.38278
6980 | L54159 | L | 300.9 | 311.2 | 1353 | 60.4 | 139 | 0 | No Failure | 371 | 4541.7114 | -0.94569 | -1.2712 | 1 | -0.22983 | -1.2508 | -0.37565 | 0.18179 | -0.060831 | 0.71255
6981 | L54160 | L | 300.8 | 311.3 | 1505 | 45.5 | 141 | 0 | No Failure | 1982 | 2950.4488 | 0.13896 | 0.0061167 | 0 | 0.68743 | 0.76622 | -0.06065 | 0.52771 | 0.057649 | 0.69916
6982 | L54161 | H | 300.8 | 311.2 | 1612 | 32.5 | 143 | 0 | No Failure | 1547 | 3446.2888 | 1.5175 | 1.4477 | 0 | -1.5551 | 0.97385 | -0.56107 | 0.21874 | 0.33074 | 0.80169
6983 | L54162 | L | 300.7 | 311.1 | 1440 | 43 | 148 | 0 | No Failure | 1551 | 3383.9503 | 1.0436 | -1.045 | 0 | -0.13861 | -0.33482 | -0.32356 | -0.24235 | -0.2896 | 0.47007
6984 | L54163 | M | 300.7 | 311 | 1334 | 53.9 | 150 | 0 | No Failure | 2077 | 2909.7863 | -0.84547 | 0.55824 | 1 | 0.32629 | -1.3345 | 0.12097 | -0.36862 | -0.018405 | 0.16894
6985 | L54164 | M | 300.7 | 311 | 1706 | 25 | 153 | 0 | No Failure | 3886 | 1034.7055 | 0.78391 | -0.67883 | 0 | 1.7938 | 1.151 | 0.51412 | -0.24156 | -0.20655 | 0.11259
6986 | L54165 | H | 300.8 | 311.1 | 1698 | 24.8 | 156 | 0 | No Failure | 1798 | 3203.5079 | -1.4059 | 1.3716 | 0 | -2.196 | -1.547 | 0.48622 | -0.6801 | -0.41291 | 0.36893
6987 | L54166 | L | 300.7 | 311.1 | 1688 | 30.7 | 161 | 0 | No Failure | 3923 | 1030.6992 | -0.7879 | -1.654 | 0 | 1.0543 | 0.43654 | 1.1054 | -0.41409 | -0.57794 | 0.084878
6988 | L54167 | L | 300.7 | 311.1 | 2437 | 13.8 | 163 | 0 | No Failure | 284 | 4688.6314 | 0.41225 | 0.31099 | 0 | 0.59341 | 0.84781 | 1.1205 | -0.39595 | 0.082449 | 0.471
6989 | L54168 | L | 300.7 | 311.1 | 1478 | 46.8 | 165 | 0 | No Failure | 4617 | 340.8126 | -0.21021 | -0.38246 | 1 | 0.14463 | -0.43974 | 0.75254 | -0.56896 | 0.06141 | 0.71532
6990 | L54169 | M | 300.7 | 311.1 | 1608 | 35.3 | 167 | 0 | No Failure | 1231 | 3735.7111 | -1.4087 | -1.7107 | 0 | 0.30491 | -0.84671 | 0.53652 | -0.61484 | -0.092312 | 0.61325
6991 | L54170 | L | 300.7 | 311.1 | 2478 | 13.4 | 170 | 1 | Power Failure | 1442 | 3482.6717 | -0.075847 | 0.5464 | 0 | 0.092176 | 0.94159 | 0.38358 | -0.50912 | -0.084479 | 0.68068
6992 | L54171 | L | 300.8 | 311.1 | 1509 | 33.4 | 172 | 0 | No Failure | 4178 | 782.6879 | -0.69721 | 1.648 | 0 | -1.082 | -0.43897 | 0.025389 | -0.44786 | 0.011818 | 0.57076
6993 | L54172 | L | 300.7 | 311 | 1596 | 36.9 | 174 | 0 | No Failure | 4366 | 639.5277 | -0.45281 | 0.20579 | 1 | -0.76088 | 0.17263 | -0.168 | -0.5264 | -0.053792 | 0.63912
6994 | L54173 | M | 300.7 | 311 | 1740 | 25.6 | 176 | 0 | No Failure | 1511 | 3491.8709 | -0.4396 | -1.1511 | 1 | 0.68179 | 0.0093187 | 0.23357 | -0.36433 | -0.16178 | 0.23175
6995 | L54174 | L | 300.6 | 310.8 | 1375 | 53.2 | 179 | 0 | No Failure | 2066 | 2879.3787 | -0.88013 | -1.6715 | 0 | 0.52796 | -0.31122 | 0.44719 | 0.031149 | -0.097695 | -0.060609
6996 | L54175 | M | 300.6 | 310.7 | 1705 | 31.2 | 181 | 0 | No Failure | 1049 | 3932.0383 | 0.23043 | 1.0279 | 0 | -0.6336 | 0.78452 | 0.31912 | 0.40902 | 0.45073 | -0.28739
6997 | L54176 | M | 300.5 | 310.6 | 1621 | 32 | 184 | 0 | No Failure | 780 | 4196.6398 | -1.0899 | 1.3199 | 0 | -0.49923 | -0.93275 | 0.4054 | 0.58201 | -0.0011807 | -0.50908
6998 | L54177 | M | 300.6 | 310.7 | 1566 | 38.2 | 187 | 0 | No Failure | 4066 | 897.5982 | 0.35754 | -0.33414 | 0 | 1.343 | 1.0225 | 0.57204 | 0.63985 | -0.49924 | -0.50769
6999 | L54178 | M | 300.6 | 310.7 | 1388 | 42.9 | 190 | 0 | No Failure | 4214 | 791.9913 | 1.5378 | -0.83067 | 1 | 0.017133 | 0.83376 | 0.54444 | 0.22487 | -0.20276 | -0.42502
7000 | L54179 | M | 300.6 | 310.7 | 1457 | 36.7 | 193 | 0 | No Failure | 1536 | 3426.5127 | 1.0092 | 1.0706 | 0 | -0.68026 | -0.37341 | 0.58448 | -0.32152 | -0.028555 | -0.28508
7001 | L54180 | M | 300.6 | 310.6 | 1463 | 45.5 | 196 | 0 | No Failure | 1316 | 3685.1583 | 1.0954 | -1.2317 | 1 | 0.12435 | 0.060854 | 0.20547 | -0.42649 | -0.4151 | -0.2024
7002 | L54181 | L | 300.5 | 310.5 | 1564 | 38.2 | 199 | 0 | No Failure | 2471 | 2437.6134 | -0.8007 | -1.1704 | 0 | -0.21505 | -1.3395 | 0.4625 | -0.54145 | 0.15963 | -0.25783
7003 | L54182 | H | 300.5 | 310.6 | 1411 | 47.2 | 201 | 0 | No Failure | 2009 | 2978.8518 | -1.7174 | 1.1483 | 0 | 0.65613 | -0.6476 | 0.34547 | -0.31588 | 0.44887 | -0.76264
7004 | L54183 | L | 300.5 | 310.6 | 1540 | 46.7 | 206 | 0 | No Failure | 3660 | 1275.9396 | -1.1941 | 0.04038 | 0 | 0.25633 | 0.36963 | 0.080879 | 0.16112 | -0.013502 | -0.59499
7005 | L54184 | L | 300.5 | 310.6 | 1950 | 20.3 | 208 | 0 | No Failure | 1173 | 3829.1819 | 0.48439 | -0.86209 | 0 | -2.1621 | 1.1857 | -0.27793 | 0.13575 | 0.28305 | -0.62963
7006 | L54185 | M | 300.6 | 310.7 | 1339 | 52.9 | 0 | 0 | No Failure | 3498 | 1467.6553 | 0.52057 | 1.642 | 1 | 2.3734 | 0.02554 | 0.30398 | -0.20111 | 0.33147 | -0.92845
7007 | L54186 | H | 300.6 | 310.6 | 1419 | 39.6 | 3 | 0 | No Failure | 1690 | 3251.7302 | 0.32717 | 0.2758 | 0 | -1.5378 | -0.13664 | 0.14037 | -0.12331 | 0.051266 | -0.39962
7008 | L54187 | L | 300.5 | 310.6 | 1499 | 45.2 | 8 | 0 | No Failure | 890 | 4020.8374 | 0.6676 | -1.1636 | 1 | 0.13435 | 0.24048 | 0.026244 | -0.37814 | -0.3226 | -0.011651
7009 | L54188 | L | 300.5 | 310.6 | 1368 | 49.6 | 10 | 0 | No Failure | 4617 | 340.8126 | -1.321 | 1.5231 | 0 | -0.076833 | -1.4048 | 0.032438 | -0.32219 | 0.15457 | -0.26429
7010 | L54189 | L | 300.5 | 310.5 | 1536 | 36.2 | 12 | 0 | No Failure | 3380 | 1532.9458 | -1.1999 | -0.61997 | 0 | 1.1644 | 0.085508 | -0.21968 | -0.18332 | -0.17798 | -0.38068
7011 | L54190 | M | 300.5 | 310.5 | 1469 | 42.9 | 14 | 0 | No Failure | 4723 | 205.3312 | 0.90957 | 0.24098 | 1 | -0.2628 | 1.4902 | -0.24818 | -0.045128 | 0.13957 | 0.057167
7012 | L54191 | L | 300.5 | 310.5 | 2633 | 12.2 | 17 | 1 | Power Failure | 4813 | 172.1384 | -0.94701 | -1.5935 | 1 | -1.3628 | -1.3116 | -0.59394 | -0.39288 | -0.11622 | -0.097097
7013 | L54192 | L | 300.4 | 310.4 | 1298 | 61.4 | 19 | 0 | No Failure | 1973 | 2955.0389 | 0.94735 | 1.2222 | 0 | 0.55983 | 1.3382 | -0.66018 | -0.29803 | 0.50784 | 0.02345
7014 | L54193 | M | 300.4 | 310.4 | 1544 | 36.3 | 21 | 0 | No Failure | 1777 | 3148.8713 | -0.6266 | -0.13965 | 1 | -0.99025 | -1.1119 | -0.48563 | -0.54456 | -0.05369 | 0.52365
7015 | L54194 | H | 300.5 | 310.5 | 1403 | 47.7 | 24 | 0 | No Failure | 356 | 4611.6639 | -0.50895 | 0.96779 | 0 | 1.9552 | 0.083094 | -0.33616 | -0.45629 | -0.0020558 | 0.5569
7016 | L54195 | L | 300.5 | 310.5 | 1452 | 42.9 | 29 | 0 | No Failure | 4751 | 223.1147 | -0.8292 | -1.0379 | 1 | -1.3847 | -0.22625 | -0.5117 | -0.030719 | -0.2657 | 0.40865
7017 | L54196 | L | 300.6 | 310.5 | 1509 | 43.1 | 31 | 0 | No Failure | 2758 | 2245.3823 | -0.47276 | 1.5268 | 1 | -0.37441 | 0.25179 | -0.56356 | 0.018148 | -0.20721 | 0.68207
7018 | L54197 | M | 300.7 | 310.6 | 1474 | 37 | 33 | 0 | No Failure | 1959 | 3029.0486 | -0.28527 | -1.5854 | 0 | 1.4113 | 0.13244 | -0.075093 | 0.068164 | -0.80514 | 0.36385
7019 | L54198 | M | 300.7 | 310.7 | 1377 | 46.7 | 36 | 0 | No Failure | 1681 | 3282.0252 | -0.18526 | 0.11852 | 0 | -1.0789 | 0.070628 | 0.1468 | -0.094425 | -0.51553 | 0.38463
7020 | L54199 | L | 300.8 | 310.8 | 1741 | 27.1 | 39 | 0 | No Failure | 2576 | 2352.8273 | 1.6189 | -0.35043 | 1 | 0.80589 | 1.2745 | 0.069703 | 0.087158 | -0.47284 | 0.7592
7021 | L54200 | L | 300.8 | 310.8 | 1460 | 53.8 | 41 | 0 | No Failure | 4382 | 602.1236 | -0.58487 | -0.74548 | 1 | -0.94735 | -1.5568 | 0.2717 | -0.35009 | -0.49952 | 0.53658
7022 | L54201 | H | 300.7 | 310.6 | 1631 | 32.6 | 43 | 0 | No Failure | 2566 | 2442.1129 | -0.22268 | -1.4629 | 1 | 1.5363 | 0.25584 | 0.49869 | -0.1436 | -0.43685 | 0.52134
7023 | L54202 | L | 300.7 | 310.5 | 1561 | 33.2 | 48 | 0 | No Failure | 1819 | 3177.2355 | -1.0982 | -0.13732 | 0 | 0.46867 | -0.61852 | -0.011612 | -0.024597 | -0.42886 | 0.52411
7024 | L54203 | M | 300.7 | 310.6 | 1572 | 38.5 | 50 | 0 | No Failure | 4280 | 653.9669 | 0.72265 | 0.33197 | 1 | -2.1362 | 1.2863 | -0.32985 | 0.48305 | -0.59585 | 0.44652
7025 | L54204 | L | 300.6 | 310.6 | 2127 | 18.7 | 53 | 0 | No Failure | 1864 | 3128.3579 | -0.56734 | -0.48383 | 1 | 1.7928 | -0.91131 | -0.071185 | 0.46978 | -0.4665 | 0.4419
7026 | L54205 | H | 300.6 | 310.6 | 1448 | 44.7 | 55 | 0 | No Failure | 324 | 4673.9515 | 0.44756 | -0.43216 | 1 | -0.85897 | 0.71695 | -0.036643 | 0.29943 | -0.24155 | 0.88252
7027 | L54206 | L | 300.6 | 310.7 | 1543 | 39.6 | 60 | 0 | No Failure | 4137 | 867.0158 | 0.37235 | -1.423 | 1 | -1.0709 | -0.053145 | -0.13985 | 0.33653 | -0.22474 | 0.80216
7028 | L54207 | L | 300.6 | 310.6 | 1508 | 34.8 | 62 | 0 | No Failure | 1971 | 2952.7775 | 1.44 | -0.97227 | 1 | 1.1478 | 0.75421 | 0.34792 | 0.051314 | -0.0013757 | 0.8137
7029 | L54208 | M | 300.6 | 310.6 | 1403 | 50.4 | 64 | 0 | No Failure | 4775 | 174.2964 | 0.65633 | 0.97872 | 0 | -0.09623 | -0.55363 | 0.079194 | 0.079664 | -0.034545 | 0.26732
7030 | L54209 | L | 300.6 | 310.6 | 1454 | 39.7 | 67 | 0 | No Failure | 2353 | 2614.7255 | -1.4191 | 0.64094 | 0 | 1.0003 | -1.4662 | 0.014658 | 0.22517 | -0.23379 | 0.19757
7031 | L54210 | L | 300.7 | 310.8 | 1772 | 27.3 | 69 | 0 | No Failure | 1798 | 3203.5079 | 0.63305 | -0.34814 | 1 | -1.3461 | 1.4497 | -0.22855 | 0.61622 | -0.038729 | 0.017908
7032 | L54211 | L | 300.7 | 310.8 | 1479 | 49.1 | 71 | 0 | No Failure | 3834 | 1146.0918 | -1.0537 | -0.30613 | 0 | 1.0189 | -1.1916 | -0.3383 | 0.45228 | 0.20129 | -0.052296
7033 | L54212 | L | 300.7 | 310.9 | 1723 | 31 | 73 | 0 | No Failure | 1368 | 3635.3031 | 1.5818 | -1.1381 | 0 | -1.5272 | 1.8618 | -0.72496 | 0.5405 | 0.19721 | 0.18141
7034 | L54213 | M | 300.7 | 310.8 | 1469 | 46.4 | 75 | 0 | No Failure | 3835 | 1128.0699 | 1.3839 | -0.017481 | 1 | 0.62582 | -0.13982 | -0.64688 | 0.54438 | 0.71431 | 0.26778
7035 | L54214 | H | 300.6 | 310.6 | 1830 | 26.2 | 78 | 0 | No Failure | 4812 | 104.7566 | 0.53615 | 1.6162 | 0 | 0.36849 | -0.59886 | -0.40212 | 0.19032 | 0.63865 | 0.41973
7036 | L54215 | L | 300.6 | 310.6 | 1497 | 38.2 | 83 | 0 | No Failure | 3297 | 1635.9934 | -0.18663 | 0.85198 | 0 | -0.87415 | -0.51061 | -0.12294 | 0.17 | 0.58585 | 0.52735
7037 | L54216 | L | 300.7 | 310.6 | 1540 | 52.7 | 85 | 0 | No Failure | 4666 | 316.497 | -0.61264 | -0.32655 | 1 | 0.03967 | -0.30096 | -0.1605 | -0.045907 | 0.36927 | 0.64604
7038 | L54217 | L | 300.6 | 310.6 | 1514 | 39.5 | 87 | 0 | No Failure | 4690 | 297.5602 | 1.6012 | 1.4474 | 1 | 0.11619 | 1.5639 | 0.081403 | -0.1754 | 0.60592 | 0.15832
7039 | L54218 | L | 300.7 | 310.6 | 1654 | 34.2 | 89 | 0 | No Failure | 1914 | 3078.5475 | -0.38647 | -0.39575 | 0 | 1.2152 | -1.4042 | 0.013539 | -0.61136 | 0.015222 | 0.31951
7040 | L54219 | H | 300.6 | 310.5 | 1519 | 37 | 91 | 0 | No Failure | 2281 | 2661.8339 | 0.43458 | 1.3522 | 1 | 0.49024 | 0.58001 | -0.46212 | -0.69029 | 0.23909 | 0.078874
7041 | L54220 | L | 300.7 | 310.6 | 1720 | 30.3 | 96 | 0 | No Failure | 2487 | 2442.1232 | -1.2662 | -0.23092 | 1 | -1.9942 | -1.2015 | -1.0866 | -0.76582 | 0.13004 | -0.19039
7042 | L54221 | L | 300.6 | 310.5 | 1470 | 37.7 | 98 | 0 | No Failure | 1509 | 3472.2424 | -1.2601 | 0.85667 | 1 | 1.0279 | 0.0042737 | -0.87818 | -0.36395 | 0.046879 | -0.18762
7043 | L54222 | L | 300.6 | 310.5 | 1642 | 29.9 | 100 | 0 | No Failure | 1412 | 3519.8571 | -0.57859 | -1.5061 | 0 | -0.97919 | 0.48144 | -0.96289 | -0.058704 | -0.18381 | -0.020427
7044 | L54223 | M | 300.7 | 310.6 | 2006 | 19.1 | 102 | 0 | No Failure | 3703 | 1299.9804 | -0.78116 | 0.72361 | 1 | -0.22683 | -0.14312 | -0.60568 | 0.18504 | 0.0086213 | -0.29385
7045 | L54224 | M | 300.7 | 310.6 | 1505 | 35.6 | 105 | 0 | No Failure | 134 | 4813.3122 | 0.056967 | 0.80693 | 1 | -0.036171 | 0.59207 | -0.37379 | 0.62381 | -0.42028 | -0.41209
7046 | L54225 | M | 300.7 | 310.6 | 1609 | 27.6 | 108 | 0 | No Failure | 715 | 4251.9744 | 0.74316 | -0.64671 | 1 | 0.95133 | 0.48474 | -0.24235 | 0.57408 | -0.75495 | 0.0017427
7047 | L54226 | M | 300.7 | 310.5 | 1863 | 22.2 | 111 | 0 | No Failure | 1003 | 3924.0565 | 0.2661 | -0.29679 | 0 | -0.0087749 | -0.33703 | -0.47212 | 0.23395 | -0.7742 | -0.31787
7048 | L54227 | L | 300.6 | 310.4 | 1401 | 42.6 | 114 | 0 | No Failure | 4057 | 889.7147 | 0.64014 | -0.54394 | 0 | 0.58349 | 0.26422 | -0.37137 | -0.13237 | -0.58665 | 0.033611
7049 | L54228 | L | 300.6 | 310.4 | 2007 | 19.8 | 116 | 0 | No Failure | 543 | 4422.2525 | 1.4127 | -1.4209 | 1 | -0.66999 | 0.54573 | -0.68007 | 0.038074 | -0.6466 | 0.21235
7050 | L54229 | L | 300.6 | 310.4 | 1494 | 47.3 | 118 | 0 | No Failure | 3175 | 1821.8394 | -0.19169 | -0.86641 | 1 | -0.3914 | -1.1334 | -0.6889 | -0.4052 | -0.34187 | 0.21143
7051 | L54230 | L | 300.6 | 310.4 | 1457 | 47.7 | 120 | 0 | No Failure | 3313 | 1664.3825 | -0.95747 | -0.74295 | 0 | -0.32592 | -0.54099 | -0.83548 | -0.080353 | 0.015936 | 0.070099
7052 | L54231 | L | 300.6 | 310.4 | 1556 | 37.7 | 122 | 0 | No Failure | 3941 | 974.0277 | -1.5655 | 0.64095 | 1 | 1.16 | -0.42956 | -0.72997 | 0.13289 | -0.073009 | 0.22667
7053 | L54232 | H | 300.6 | 310.4 | 1510 | 42.8 | 124 | 0 | No Failure | 4773 | 203.7303 | 1.4924 | -0.84368 | 1 | -0.86433 | 2.1602 | -0.67481 | 0.79109 | 0.11543 | -0.21441
7054 | L54233 | H | 300.7 | 310.5 | 1567 | 38.7 | 129 | 0 | No Failure | 3506 | 1481.6378 | -0.80368 | 0.10276 | 1 | 0.39037 | -1.622 | -0.73988 | 0.45196 | 0.53036 | -0.028279
7055 | L54234 | H | 300.7 | 310.5 | 1476 | 43.1 | 134 | 0 | No Failure | 2406 | 2541.7009 | 1.4325 | 0.92259 | 0 | -0.8785 | 1.5797 | -0.54355 | 0.6798 | 0.70441 | 0.37909
7056 | L54235 | L | 300.8 | 310.6 | 1663 | 30.6 | 139 | 0 | No Failure | 1401 | 3566.2814 | 0.10875 | -1.1877 | 1 | 0.56552 | -0.93519 | 0.038735 | 0.66538 | 0.80217 | 0.047929
7057 | L54236 | M | 300.8 | 310.5 | 1409 | 50.6 | 141 | 0 | No Failure | 2769 | 2204.6736 | 1.7254 | 1.5832 | 0 | 0.98189 | 1.1421 | 0.46727 | 0.5343 | 1.3782 | -0.17515
7058 | L54237 | L | 300.8 | 310.6 | 1666 | 36.2 | 144 | 0 | No Failure | 1798 | 3203.5079 | -0.20328 | 1.231 | 1 | -1.2895 | -1.3625 | 0.12628 | 0.017647 | 0.84843 | 0.13799
7059 | L54238 | L | 300.7 | 310.6 | 1520 | 45.9 | 146 | 0 | No Failure | 722 | 4192.5026 | 0.33553 | 0.973 | 0 | 1.3147 | 0.38062 | 0.36405 | -0.12037 | 0.39228 | -0.14467
7060 | L54239 | L | 300.6 | 310.5 | 1644 | 33.8 | 148 | 0 | No Failure | 1781 | 3132.3681 | 1.3604 | 1.4114 | 0 | 0.48626 | 0.72401 | 0.52516 | -0.007691 | 0.29262 | -0.12666
7061 | L54240 | H | 300.6 | 310.4 | 1479 | 35.6 | 150 | 0 | No Failure | 2768 | 2146.1753 | -0.54664 | 1.6925 | 1 | 0.021838 | -1.3472 | 0.43501 | -0.32376 | -0.2415 | -0.067075
7062 | L54241 | L | 300.6 | 310.4 | 1446 | 49.7 | 155 | 0 | No Failure | 4813 | 172.1384 | -0.85781 | -1.0657 | 1 | -1.7392 | -0.21983 | 0.43295 | -0.50963 | -0.75691 | 0.27009
7063 | L54242 | M | 300.6 | 310.4 | 1407 | 51.1 | 157 | 0 | No Failure | 1621 | 3305.9515 | -0.89335 | -1.0497 | 1 | 0.7571 | -0.025128 | 0.59149 | -0.42547 | -0.74369 | -0.10587
7064 | L54243 | L | 300.7 | 310.4 | 1234 | 51.7 | 160 | 0 | No Failure | 4900 | 25.1297 | 0.89892 | 0.47467 | 1 | 1.0436 | 1.2661 | 0.61337 | 0.052121 | -0.60132 | 0.31212
7065 | L54244 | M | 300.8 | 310.5 | 1696 | 29.7 | 162 | 0 | No Failure | 368 | 4633.9271 | -0.21991 | -1.2592 | 0 | -0.4022 | -0.79039 | 0.61375 | -0.11411 | -0.3931 | 0.34629
7066 | L54245 | L | 300.8 | 310.6 | 1384 | 52.9 | 165 | 0 | No Failure | 3064 | 1910.7415 | -1.476 | -0.88458 | 1 | 0.33333 | -0.88736 | 0.40588 | -0.314 | -0.049421 | 0.73657
7067 | L54246 | M | 300.8 | 310.7 | 1572 | 36.2 | 167 | 0 | No Failure | 4850 | 151.6692 | -0.437 | -0.99961 | 0 | -1.1713 | 0.73396 | 0.27033 | 0.067539 | 0.26514 | 0.60817
7068 | L54247 | M | 300.8 | 310.7 | 1386 | 42.1 | 170 | 0 | No Failure | 3346 | 1643.2675 | 1.4946 | -0.33787 | 1 | 0.27387 | 1.3645 | 0.29637 | 0.40936 | 0.51805 | 0.56568
7069 | L54248 | L | 300.8 | 310.7 | 1461 | 42.8 | 173 | 0 | No Failure | 671 | 4238.7742 | 0.067772 | 1.5157 | 0 | 0.96758 | -1.008 | 0.44075 | 0.38494 | 0.69966 | 0.58
7070 | L54249 | L | 300.8 | 310.7 | 1525 | 39.4 | 175 | 0 | No Failure | 1456 | 3531.8246 | -1.2194 | 0.45922 | 0 | -1.1386 | -0.9093 | 0.24601 | 0.062678 | 0.47437 | 0.059014
7071 | L54250 | L | 300.7 | 310.7 | 1333 | 61 | 177 | 0 | No Failure | 2813 | 2143.0029 | 0.43172 | 0.68822 | 1 | 0.58907 | 1.1664 | 0.25471 | -0.01688 | 0.23961 | -0.072618
7072 | L54251 | H | 300.7 | 310.6 | 1505 | 40.6 | 179 | 0 | No Failure | 3422 | 1526.2041 | 1.2721 | 0.26493 | 1 | -0.59992 | 0.59365 | 0.17102 | -0.24881 | 0.38182 | -0.3368
7073 | L54252 | M | 300.7 | 310.6 | 1439 | 41.7 | 184 | 0 | No Failure | 171 | 4831.8718 | 1.3725 | 0.57019 | 0 | 0.69231 | 0.070913 | 0.29092 | -0.73897 | 0.51597 | -0.31464
7074 | L54253 | L | 300.7 | 310.6 | 1491 | 43.2 | 187 | 0 | No Failure | 3579 | 1401.8204 | -1.5435 | 0.38931 | 1 | -0.23155 | -2.06 | 0.40908 | -0.99277 | 0.16037 | -0.37191
7075 | L54254 | M | 300.7 | 310.6 | 1488 | 39.2 | 189 | 0 | No Failure | 1641 | 3285.5056 | -1.6172 | -0.71459 | 0 | -0.41926 | -0.052035 | 0.45305 | -0.95584 | 0.32319 | -0.34373
7076 | L54255 | L | 300.7 | 310.5 | 1536 | 47.4 | 192 | 0 | No Failure | 825 | 4173.8546 | -0.72795 | 1.3993 | 0 | 0.26238 | 0.62816 | 0.64106 | -0.31413 | 0.19303 | -0.26291
7077 | L54256 | L | 300.7 | 310.5 | 1960 | 21 | 194 | 0 | No Failure | 3484 | 1523.5114 | -1.1787 | 0.93566 | 0 | 0.11999 | -0.31844 | 0.93182 | -0.39044 | -0.32184 | -0.12296
7078 | L54257 | M | 300.7 | 310.5 | 1594 | 31 | 196 | 0 | No Failure | 957 | 3996.6878 | 0.10352 | -1.2078 | 0 | 0.68619 | 0.90578 | 0.56535 | 0.081773 | -0.53582 | 0.053472
7079 | L54258 | L | 300.7 | 310.5 | 1357 | 52.6 | 199 | 0 | No Failure | 3961 | 1001.5534 | -1.3589 | 1.2034 | 1 | -0.49392 | -1.0331 | 0.087693 | 0.13616 | -0.082939 | 0.093654
7080 | L54259 | L | 300.7 | 310.5 | 1445 | 41.1 | 201 | 0 | No Failure | 1115 | 3888.1112 | 1.5914 | -1.3654 | 1 | 0.090078 | 2.0842 | -0.16014 | 0.59015 | -0.37678 | 0.15462
7081 | L54260 | L | 300.7 | 310.4 | 1543 | 47.3 | 203 | 0 | No Failure | 1311 | 3651.9261 | -1.1095 | -1.1751 | 1 | 0.62576 | -1.908 | 0.00034829 | 0.048243 | -0.12177 | 0.1657
7082 | L54261 | L | 300.7 | 310.4 | 1366 | 52.6 | 205 | 0 | No Failure | 1550 | 3378.4578 | 1.1824 | -0.13426 | 1 | -2.2041 | 1.619 | -0.5118 | 0.2569 | 0.42448 | 0.41373
7083 | L54262 | L | 300.7 | 310.3 | 1458 | 40 | 207 | 0 | No Failure | 4255 | 721.3913 | 0.37547 | 1.0566 | 0 | 0.293 | -0.57003 | -0.16817 | 0.21109 | 0.76243 | 0.24053
7084 | L54263 | L | 300.7 | 310.4 | 1416 | 61.8 | 209 | 1 | Power Failure | 2566 | 2440.7962 | 0.91104 | -0.26584 | 1 | 0.31879 | 0.37833 | -0.21642 | -0.1135 | 0.70418 | 0.19619
7085 | L54264 | L | 300.6 | 310.3 | 1794 | 24.4 | 211 | 0 | No Failure | 1730 | 3253.1267 | -1.1181 | -0.090308 | 1 | 1.5339 | -1.4335 | -0.24921 | -0.38273 | 0.53099 | 0.25531
7086 | L54265 | L | 300.6 | 310.3 | 1484 | 41 | 213 | 0 | No Failure | 3301 | 1608.9791 | -0.066243 | 1.5562 | 1 | -1.7528 | 0.74308 | -0.71203 | -0.077607 | 0.64094 | -0.16453
7087 | L54266 | L | 300.6 | 310.4 | 2514 | 13.4 | 215 | 0 | No Failure | 1291 | 3636.8537 | 0.95333 | 1.5555 | 0 | 0.82208 | 0.72024 | -0.38049 | -0.38196 | 0.25533 | -0.67304
7088 | L54267 | L | 300.6 | 310.3 | 1648 | 30.5 | 217 | 1 | Tool Wear Failure | 2588 | 2400.5131 | -1.2475 | 0.76536 | 0 | -1.0928 | -1.5548 | -0.69569 | -0.54846 | 0.18076 | -0.29662
7089 | L54268 | M | 300.6 | 310.3 | 1614 | 32.7 | 0 | 0 | No Failure | 4678 | 312.4468 | -0.43507 | -1.1318 | 0 | 0.3735 | 0.57391 | -0.2541 | -0.086165 | -0.0079349 | -0.46105
7090 | L54269 | L | 300.6 | 310.2 | 1622 | 34.1 | 3 | 0 | No Failure | 1585 | 3415.9289 | 0.40745 | 0.45945 | 1 | 0.013274 | 0.59517 | -0.23139 | -0.16904 | 0.345 | -0.37098
7091 | L54270 | M | 300.6 | 310.2 | 1478 | 40.1 | 5 | 0 | No Failure | 671 | 4238.7742 | -1.588 | -0.37191 | 0 | 1.0561 | -1.4097 | 0.084562 | -0.39744 | 0.023453 | -0.29616
7092 | L54271 | L | 300.6 | 310.2 | 1318 | 51 | 8 | 0 | No Failure | 3184 | 1720.4974 | 0.1208 | 1.1827 | 0 | -1.4648 | 1.2071 | -0.15163 | -0.37753 | -0.16305 | 0.29734
7093 | L54272 | L | 300.7 | 310.2 | 1493 | 35.9 | 10 | 0 | No Failure | 3829 | 1099.3655 | 1.064 | -0.17814 | 0 | 1.5833 | 0.66629 | 0.067753 | -0.31119 | -0.10622 | 0.14538
7094 | L54273 | H | 300.7 | 310.3 | 1369 | 50.7 | 12 | 0 | No Failure | 2151 | 2816.6371 | -0.84946 | 0.63291 | 0 | -1.1077 | -1.3517 | -0.36826 | -0.47603 | -0.081259 | 0.36939
7095 | L54274 | L | 300.6 | 310.2 | 1447 | 45.9 | 17 | 0 | No Failure | 2223 | 2777.2173 | -0.73452 | -1.1483 | 1 | 1.0502 | 0.081182 | -0.50415 | -0.44994 | 0.068078 | 0.22344
7096 | L54275 | L | 300.6 | 310.1 | 1485 | 49.9 | 19 | 0 | No Failure | 111 | 4852.9117 | -1.4885 | -1.3044 | 0 | -0.89631 | -0.53264 | -0.63653 | -0.17657 | 0.59017 | 0.1403
7097 | L54276 | L | 300.6 | 310.2 | 1489 | 47.8 | 21 | 0 | No Failure | 2263 | 2682.4387 | 0.45253 | 1.4668 | 1 | 0.14616 | 1.3712 | -0.44965 | -0.083369 | 1.0841 | 0.11906
7098 | L54277 | M | 300.6 | 310.2 | 1233 | 52.3 | 23 | 0 | No Failure | 2177 | 2787.2678 | 0.23976 | -0.053314 | 1 | -0.73426 | -0.15033 | -0.68057 | -0.23317 | 1.1178 | 0.15416
7099 | L54278 | L | 300.7 | 310.2 | 1642 | 32.6 | 26 | 0 | No Failure | 2255 | 2711.5425 | -0.71896 | 1.3796 | 0 | -0.046407 | -0.67729 | -0.67118 | -0.11918 | 1.3695 | 0.064095
7100 | L54279 | M | 300.7 | 310.2 | 1373 | 44.1 | 28 | 0 | No Failure | 229 | 4755.3966 | 0.63233 | 1.4622 | 0 | 1.0626 | 0.95458 | -0.72257 | -0.16511 | 1.298 | 0.24792
7101 | L54280 | L | 300.7 | 310.2 | 1569 | 32.8 | 31 | 0 | No Failure | 4937 | 9.0434 | -1.0225 | 1.1653 | 1 | 0.2326 | -1.169 | -0.98469 | -0.12517 | 0.6669 | 0.41742
7102 | L54281 | L | 300.8 | 310.2 | 1850 | 22.8 | 33 | 0 | No Failure | 4775 | 174.2964 | -0.29648 | 1.6354 | 1 | -1.3312 | 0.51287 | -1.271 | 0.12541 | 0.74434 | 0.17587
7103 | L54282 | M | 300.8 | 310.3 | 1494 | 42.2 | 35 | 0 | No Failure | 2177 | 2787.2678 | 0.80973 | 1.205 | 1 | 0.11553 | 0.78145 | -0.85753 | 0.33115 | 0.71853 | 0.50102
7104 | L54283 | H | 300.8 | 310.3 | 1777 | 30.1 | 38 | 0 | No Failure | 1873 | 3081.6896 | -0.94865 | 1.0219 | 1 | -0.26138 | -1.2422 | -0.9088 | 0.48975 | 0.59674 | 0.12922
7105 | L54284 | L | 300.9 | 310.4 | 1454 | 43.1 | 43 | 0 | No Failure | 370 | 4577.2074 | 0.83203 | -1.6932 | 1 | 0.31746 | 1.2579 | -0.45634 | 0.62741 | 0.24842 | -0.30078
7106 | L54285 | L | 300.9 | 310.4 | 1536 | 34.2 | 45 | 0 | No Failure | 487 | 4503.6843 | 0.23042 | 1.5525 | 1 | 0.14696 | -0.42502 | -0.28846 | 0.62307 | 0.77362 | -0.55896
7107 | L54286 | L | 300.8 | 310.5 | 1482 | 39 | 47 | 0 | No Failure | 324 | 4673.9515 | 0.7322 | 1.5063 | 0 | 1.1435 | 0.35446 | -0.34346 | 0.84481 | 0.396 | -0.56035
7108 | L54287 | H | 300.9 | 310.5 | 1512 | 41.2 | 49 | 0 | No Failure | 4178 | 782.6879 | 1.6028 | 0.59603 | 1 | -1.528 | 0.61497 | -0.142 | 0.58321 | 0.19593 | -0.85178
7109 | L54288 | M | 300.8 | 310.5 | 1511 | 35.8 | 54 | 0 | No Failure | 2754 | 2214.1452 | -0.26035 | -0.71963 | 1 | 1.5199 | -1.3162 | 0.16131 | 0.41783 | -0.037528 | -0.31233
7110 | L54289 | L | 300.9 | 310.5 | 1599 | 40.5 | 57 | 0 | No Failure | 4150 | 809.7512 | 0.81032 | 0.93284 | 1 | -0.68884 | 0.75634 | -0.11034 | 0.37934 | 0.34423 | 0.32551
7111 | L54290 | M | 300.8 | 310.4 | 1518 | 36 | 59 | 0 | No Failure | 1343 | 3603.0961 | 1.3391 | -0.33558 | 1 | -0.6412 | 0.37355 | -0.35207 | 0.35503 | -0.047484 | 0.59478
7112 | L54291 | M | 300.8 | 310.4 | 1450 | 39.4 | 62 | 0 | No Failure | 2002 | 2945.9162 | -0.57582 | 0.50599 | 0 | 2.0504 | -1.3528 | -0.23369 | 0.09844 | -0.16694 | 0.54028
7113 | L54292 | L | 300.9 | 310.4 | 1427 | 47 | 65 | 0 | No Failure | 1808 | 3167.2485 | 0.77587 | -0.57125 | 1 | -1.1678 | 0.95486 | -0.4892 | -0.082238 | -0.4941 | 0.40495
7114 | L54293 | L | 300.9 | 310.4 | 1561 | 32.7 | 67 | 0 | No Failure | 2845 | 2057.7645 | -0.45282 | 1.1892 | 1 | -0.51322 | -0.868 | -0.66778 | -0.32659 | -0.70602 | 0.19434
7115 | L54294 | H | 300.9 | 310.4 | 1457 | 43.8 | 69 | 0 | No Failure | 4966 | -43.0595 | 0.68878 | -1.0257 | 1 | -0.58307 | 0.80645 | -0.47776 | -0.50708 | -1.0644 | -0.32941
7116 | L54295 | M | 301 | 310.6 | 1460 | 53.6 | 74 | 0 | No Failure | 2040 | 2890.8037 | 0.056193 | -0.93288 | 0 | 0.63222 | -0.44689 | -0.32387 | -0.98831 | -0.82987 | -0.62224
7117 | L54296 | L | 301 | 310.5 | 1601 | 33.2 | 77 | 0 | No Failure | 1861 | 3070.0483 | -1.4792 | -1.1298 | 1 | 0.72827 | -1.0847 | -0.5103 | -1.2932 | -0.64803 | -0.79821
7118 | L54297 | L | 300.9 | 310.5 | 1570 | 40.1 | 79 | 0 | No Failure | 4157 | 808.9546 | -0.44591 | -1.6308 | 0 | -0.89576 | 0.72994 | -0.64797 | -0.86025 | -0.54001 | -1.0051
7119 | L54298 | L | 300.9 | 310.5 | 1565 | 35.9 | 81 | 0 | No Failure | 2879 | 2047.1034 | -1.3552 | -0.60256 | 1 | 0.79015 | -0.6424 | -0.57139 | -1.0612 | -0.27905 | -1.3488
7120 | L54299 | L | 301 | 310.5 | 1378 | 44.4 | 83 | 0 | No Failure | 1884 | 3034.5843 | -1.7174 | 0.14674 | 1 | -0.71079 | -0.25585 | -0.79477 | -0.47765 | -0.069349 | -1.3173
7121 | L54300 | L | 300.9 | 310.5 | 2288 | 16.1 | 85 | 0 | No Failure | 3689 | 1259.1032 | -1.4682 | -0.023676 | 0 | -0.57121 | 0.17603 | -0.62159 | -0.15003 | 0.13037 | -0.74879
7122 | L54301 | M | 300.9 | 310.4 | 1375 | 44.7 | 87 | 0 | No Failure | 4606 | 349.236 | 0.68548 | -0.58971 | 0 | 0.90067 | 1.5214 | -0.38314 | 0.04705 | 0.43703 | -0.59268
7123 | L54302 | L | 300.9 | 310.4 | 1788 | 27.8 | 90 | 0 | No Failure | 4162 | 795.7977 | -1.4507 | -0.32607 | 0 | -0.13815 | -1.5091 | -0.012322 | 0.16749 | 0.43722 | 0.012827
7124 | L54303 | M | 300.9 | 310.4 | 1576 | 40.4 | 92 | 0 | No Failure | 1614 | 3318.5442 | 1.5625 | 0.44597 | 1 | -0.27051 | 2.1286 | 0.17047 | 0.51126 | 0.28219 | 0.35461
7125 | L54304 | M | 300.8 | 310.3 | 1868 | 24.5 | 95 | 0 | No Failure | 1798 | 3203.5079 | -0.07929 | 1.1453 | 1 | 0.69149 | -1.1598 | 0.24803 | 0.32241 | -0.0050921 | 0.33244
7126 | L54305 | L | 300.7 | 310.1 | 1261 | 56.6 | 98 | 0 | No Failure | 475 | 4471.5929 | -0.48276 | 1.5096 | 0 | -0.34042 | -0.28504 | 0.030673 | 0.60329 | -0.072475 | -0.183
7127 | L54306 | M | 300.6 | 310 | 1542 | 33.9 | 100 | 0 | No Failure | 4635 | 336.1575 | 1.2877 | -0.58879 | 1 | 1.3687 | 1.2507 | 0.22099 | 0.6992 | -0.64861 | -0.11465
7128 | L54307 | L | 300.6 | 310 | 1438 | 53.8 | 103 | 0 | No Failure | 2745 | 2217.5579 | 0.26817 | -1.1012 | 0 | -0.80301 | -0.72023 | 0.2004 | 0.10086 | -0.2431 | -0.36914
7129 | L54308 | L | 300.6 | 310 | 1511 | 36.9 | 105 | 0 | No Failure | 127 | 4801.9459 | 0.61825 | -0.99042 | 0 | -0.64266 | 0.2473 | 0.20446 | -0.15972 | 0.083695 | -0.47952
7130 | L54309 | L | 300.6 | 310 | 1635 | 31 | 107 | 0 | No Failure | 4358 | 630.2438 | 1.3251 | 0.80842 | 0 | -0.35134 | 0.49934 | 0.53 | 0.048566 | 0.55847 | -0.52709
7131 | L54310 | L | 300.6 | 309.9 | 1428 | 48.8 | 109 | 0 | No Failure | 3579 | 1401.8204 | -0.0032099 | -1.371 | 0 | 1.1012 | -0.93839 | 0.85461 | -0.0029781 | 0.72154 | -0.23381
7132 | L54311 | M | 300.5 | 309.8 | 1410 | 44.4 | 111 | 0 | No Failure | 4186 | 724.2788 | -1.704 | 1.4387 | 1 | 0.62291 | -1.2015 | 1.0495 | -0.12637 | 1.0046 | -0.57697
7133 | L54312 | L | 300.5 | 309.9 | 1423 | 47.9 | 114 | 0 | No Failure | 3062 | 1870.4044 | -1.0347 | 0.53276 | 0 | -0.7158 | 0.47278 | 0.69513 | -0.096196 | 0.85191 | -0.37329
7134 | L54313 | M | 300.5 | 309.9 | 1552 | 41.3 | 116 | 0 | No Failure | 2697 | 2227.5676 | 1.6597 | 1.3834 | 0 | 0.49411 | 1.9034 | 0.79572 | -0.10485 | 0.8409 | -0.43149
7135 | L54314 | M | 300.5 | 310 | 1406 | 50.2 | 119 | 0 | No Failure | 688 | 4260.7765 | 1.0674 | 1.6238 | 0 | -0.35463 | -0.41841 | 0.57451 | -0.12109 | 0.27304 | -0.48044
7136 | L54315 | L | 300.5 | 309.9 | 1443 | 48.3 | 122 | 0 | No Failure | 4915 | 42.401 | -0.62019 | 0.044291 | 0 | 0.64232 | -1.1922 | 0.13603 | -0.64132 | -0.069246 | -0.26891
7137 | L54316 | M | 300.5 | 309.9 | 1343 | 63.7 | 124 | 0 | No Failure | 1309 | 3644.4844 | -1.5531 | 0.67528 | 0 | -1.3191 | -0.65907 | -0.50914 | -0.69032 | -0.28372 | 0.22205
7138 | L54317 | M | 300.6 | 310 | 1486 | 41.2 | 127 | 0 | No Failure | 4491 | 439.3009 | -1.078 | 0.47772 | 0 | 0.89287 | 0.33562 | -0.49677 | -0.30951 | -0.27862 | -0.11419
7139 | L54318 | L | 300.6 | 310.1 | 1297 | 50 | 130 | 0 | No Failure | 1564 | 3397.6721 | 1.5785 | -1.4559 | 1 | -0.6438 | 1.8766 | -0.57466 | 0.16113 | -0.52204 | 0.047006
7140 | L54319 | L | 300.6 | 310.1 | 1495 | 42.3 | 132 | 0 | No Failure | 1457 | 3531.3393 | -1.5337 | -0.087647 | 0 | -1.123 | -2.1986 | -0.33005 | -0.49042 | -0.41033 | 0.65297
7141 | L54320 | L | 300.5 | 309.9 | 1382 | 46.5 | 134 | 0 | No Failure | 3831 | 1102.0013 | -0.86519 | -1.0281 | 1 | -0.088522 | 0.47227 | -0.3417 | -0.14404 | -0.55658 | 0.71856
7142 | L54321 | M | 300.4 | 309.8 | 1356 | 44.4 | 136 | 0 | No Failure | 2960 | 1955.1804 | 0.35091 | 0.70075 | 1 | 1.0061 | 0.85908 | 0.29978 | 0.076176 | -0.078558 | 0.33198
7143 | L54322 | H | 300.3 | 309.7 | 1452 | 41.5 | 139 | 0 | No Failure | 1467 | 3495.7919 | 1.2752 | -0.73935 | 1 | 0.57368 | 0.65292 | 0.61731 | -0.22685 | -0.24152 | 0.59062
7144 | L54323 | H | 300.3 | 309.7 | 1582 | 30.8 | 144 | 0 | No Failure | 4576 | 389.3621 | -1.6792 | -0.89733 | 1 | 0.4966 | -2.0871 | 0.76489 | -0.44395 | 0.21404 | 0.20635
7145 | L54324 | M | 300.4 | 309.8 | 1517 | 40.3 | 149 | 0 | No Failure | 2652 | 2327.164 | 0.19814 | -0.8189 | 1 | -2.0291 | 1.3262 | 0.6125 | -0.066174 | 0.55193 | -0.15344
7146 | L54325 | L | 300.5 | 310 | 1413 | 44.5 | 152 | 0 | No Failure | 2497 | 2498.9969 | 0.23589 | 1.362 | 1 | 2.221 | 0.026652 | 0.91234 | -0.21619 | 0.85996 | -0.66473
7147 | L54326 | L | 300.4 | 309.9 | 1496 | 31.8 | 154 | 0 | No Failure | 3526 | 1462.9034 | -1.1642 | -0.11404 | 1 | -0.13946 | -0.98909 | 0.81711 | -0.043943 | 0.77525 | -0.55804
7148 | L54327 | L | 300.3 | 309.8 | 1466 | 41.2 | 156 | 0 | No Failure | 1919 | 3003.9673 | 0.18964 | 1.5384 | 1 | -0.027242 | 0.95639 | 0.34833 | 0.50847 | 1.0296 | -0.7377
7149 | L54328 | M | 300.3 | 309.8 | 1617 | 40.8 | 158 | 0 | No Failure | 3422 | 1526.2041 | 0.20967 | 0.79212 | 0 | -0.56418 | 0.014131 | -0.053262 | 0.37947 | 0.4109 | -0.28831
7150 | L54329 | L | 300.2 | 309.8 | 1506 | 41.8 | 161 | 0 | No Failure | 2353 | 2614.7255 | -0.55195 | 0.72124 | 0 | -0.42998 | -0.53805 | -0.37793 | 0.49342 | 0.2992 | -0.13266
7151 | L54330 | L | 300.2 | 309.8 | 1401 | 49.3 | 163 | 0 | No Failure | 961 | 3990.3234 | 1.0971 | 0.93851 | 1 | 0.82403 | 1.165 | -0.010882 | 0.56732 | -0.10057 | 0.34398
7152 | L54331 | H | 300.2 | 309.9 | 1906 | 22.9 | 165 | 0 | No Failure | 384 | 4597.3526 | 1.5979 | 1.1578 | 1 | -1.4604 | 0.35371 | -0.43353 | 0.057826 | -0.073919 | 0.63727
7153 | L54332 | L | 300.2 | 309.9 | 1566 | 36.4 | 170 | 0 | No Failure | 2745 | 2217.5579 | -0.45536 | -1.5551 | 0 | 0.21035 | -1.4505 | -0.091871 | -0.0024664 | -0.54656 | 0.97766
7154 | L54333 | L | 300.2 | 310 | 1493 | 47.3 | 172 | 0 | No Failure | 4915 | 42.401 | 0.77943 | 0.23363 | 1 | -0.29218 | 0.87228 | 0.025417 | 0.41232 | -0.40587 | 0.67699
7155 | L54334 | L | 300.3 | 310.1 | 1483 | 39.9 | 174 | 0 | No Failure | 2329 | 2633.8466 | -0.18246 | -1.2776 | 0 | 2.016 | -0.67952 | -0.070882 | 0.32073 | -0.13749 | 0.36615
7156 | L54335 | M | 300.2 | 309.9 | 1569 | 31.2 | 176 | 0 | No Failure | 4624 | 379.0542 | -1.4503 | 1.0717 | 1 | -1.9684 | -0.89568 | -0.70417 | 0.57618 | -0.071534 | 0.078874
7157 | L54336 | M | 300.2 | 310 | 1664 | 30.7 | 179 | 0 | No Failure | 1198 | 3748.7661 | 1.2964 | -1.2054 | 0 | 1.2423 | 1.9404 | -0.19486 | 0.57306 | -0.43192 | -0.13358
7158 | L54337 | L | 300.2 | 310 | 1486 | 40.1 | 182 | 0 | No Failure | 1001 | 3925.9256 | 1.6186 | -0.85171 | 0 | -0.58307 | 0.22757 | -0.16461 | 0.57713 | 0.13835 | -0.54788
7159 | L54338 | L | 300.2 | 310 | 1389 | 53.6 | 184 | 0 | No Failure | 4751 | 252.6676 | 0.32149 | 1.5755 | 1 | -1.0474 | -0.91631 | -0.10663 | 0.16158 | 0.4563 | -0.61069
7160 | L54339 | L | 300.1 | 310 | 1511 | 41.7 | 186 | 0 | No Failure | 1690 | 3251.7302 | 1.0948 | -0.94783 | 0 | 0.11716 | 0.54628 | 0.015075 | -0.11524 | -0.16628 | -0.56173
7161 | L54340 | M | 300.2 | 310.1 | 1485 | 40.5 | 188 | 0 | No Failure | 3488 | 1459.3547 | -1.466 | -0.7302 | 1 | 2.0719 | -1.809 | -0.036672 | -0.026144 | 0.062367 | -0.82176
7162 | L54341 | L | 300.2 | 310.2 | 1440 | 42.9 | 191 | 0 | No Failure | 1335 | 3657.1867 | 1.3167 | 1.646 | 0 | -0.45166 | 1.9658 | -0.14498 | 0.59019 | -0.0094803 | -0.93123
7163 | L54342 | L | 300.2 | 310.2 | 1378 | 43.9 | 193 | 0 | No Failure | 4186 | 761.4959 | -0.45916 | 0.73803 | 0 | -0.485 | -1.2546 | -0.44358 | 0.030906 | -0.17238 | -0.88273
7164 | L54343 | M | 300.1 | 310.1 | 1501 | 39.3 | 195 | 0 | No Failure | 2060 | 2929.5943 | -1.0626 | -1.5373 | 1 | -0.82214 | -0.42633 | -0.67291 | 0.45203 | -0.40576 | -0.63194
7165 | L54344 | M | 300.2 | 310.1 | 1474 | 44 | 198 | 0 | No Failure | 286 | 4706.4282 | 1.5403 | 0.19539 | 0 | -0.49618 | 1.8388 | -0.69858 | 0.47327 | -0.23678 | -0.5428
7166 | L54345 | L | 300.2 | 310.1 | 1392 | 47.9 | 201 | 0 | No Failure | 1954 | 2960.2489 | 1.6157 | -1.0894 | 0 | 1.8719 | 0.053262 | -0.14424 | 0.17901 | -0.10059 | -0.56404
7167 | L54346 | M | 300.3 | 310.2 | 1429 | 44.7 | 203 | 0 | No Failure | 4786 | 199.6124 | -1.4797 | 0.83146 | 1 | -1.1246 | -2.1867 | -0.24925 | -0.41651 | 0.31296 | -0.26845
7168 | L54347 | L | 300.3 | 310.3 | 1362 | 60.3 | 206 | 1 | Overstrain Failure | 4419 | 565.1552 | 1.6465 | -0.42889 | 0 | -0.24005 | 2.2084 | -0.021972 | -0.33925 | 0.0259 | -0.067075
7169 | L54348 | L | 300.3 | 310.3 | 1704 | 29.5 | 0 | 0 | No Failure | 707 | 4287.8064 | -0.95644 | -0.69242 | 1 | -0.10196 | -1.8388 | 0.46947 | -0.88762 | 0.43019 | 0.089035
7170 | L54349 | L | 300.3 | 310.2 | 1492 | 52.3 | 2 | 0 | No Failure | 772 | 4193.2168 | 0.068967 | 0.87636 | 0 | 1.5548 | 0.72437 | 0.96651 | -0.85596 | 0.86595 | 0.40449
7171 | L54350 | M | 300.3 | 310.2 | 1442 | 39.5 | 4 | 0 | No Failure | 1364 | 3564.4794 | -1.3619 | 0.97828 | 0 | -0.45967 | -1.0108 | 0.87785 | -1.161 | 0.46917 | 0.41604
7172 | L54351 | M | 300.2 | 310.2 | 1438 | 51.5 | 7 | 0 | No Failure | 2212 | 2721.6082 | -1.0933 | -0.60383 | 0 | 0.050467 | 0.18973 | 1.113 | -1.0508 | 0.56785 | -0.041673
7173 | L54352 | M | 300.1 | 310.1 | 1402 | 46.6 | 10 | 0 | No Failure | 4007 | 998.1657 | -1.0953 | 1.5925 | 0 | 0.69407 | -0.0014319 | 0.82815 | -1.0508 | 0.80983 | 0.1246
7174 | L54353 | L | 300.1 | 310.1 | 1684 | 30.8 | 13 | 0 | No Failure | 3087 | 1845.153 | -0.79814 | 1.4864 | 0 | -0.082192 | 0.20993 | 0.20238 | -0.76297 | 0.24375 | -0.075389
7175 | L54354 | L | 300.2 | 310.2 | 1530 | 48.5 | 15 | 0 | No Failure | 1615 | 3291.626 | -1.456 | -1.1076 | 1 | -0.51628 | -0.46478 | 0.22304 | -0.48676 | -0.19943 | -0.059685
7176 | L54355 | L | 300.1 | 310.1 | 1569 | 43.5 | 17 | 0 | No Failure | 4686 | 305.5558 | -0.81134 | 1.4717 | 0 | 0.68535 | 0.45542 | -0.064427 | 0.095252 | -0.085303 | 0.4867
7177 | L54356 | L | 300.1 | 310.1 | 1650 | 31.6 | 19 | 0 | No Failure | 3066 | 1930.2947 | -1.0933 | 0.60608 | 1 | -1.7883 | -0.19923 | -0.056085 | 0.20288 | -0.33163 | 1.0599
7178 | L54357 | L | 300.2 | 310.2 | 1415 | 49.6 | 21 | 0 | No Failure | 4858 | 73.5831 | 0.344 | -1.2379 | 1 | -0.51144 | 1.0154 | -0.059485 | 0.44154 | -0.48813 | 0.49963
7179 | L54358 | L | 300.2 | 310.2 | 1600 | 31.5 | 23 | 0 | No Failure | 4801 | 197.2224 | 0.5829 | -0.7295 | 1 | 2.2036 | 0.16875 | 0.11934 | 0.62386 | -0.14758 | 0.27655
7180 | L54359 | L | 300.2 | 310.1 | 1523 | 42.3 | 25 | 0 | No Failure | 1315 | 3590.9875 | 1.454 | -0.53693 | 1 | -1.6059 | 0.61538 | 0.11087 | 0.67479 | -0.28549 | 0.13384
7181 | L54360 | M | 300.2 | 310.2 | 1628 | 30.3 | 27 | 0 | No Failure | 2632 | 2280.7793 | -0.27318 | 0.24007 | 1 | 1.7314 | -1.2202 | 0.48967 | 0.6407 | -0.087707 | -0.0070327
7182 | L54361 | L | 300.2 | 310.3 | 1331 | 52.1 | 30 | 0 | No Failure | 422 | 4508.0987 | 0.099942 | -0.17642 | 1 | -1.8298 | 0.26357 | -0.11529 | 0.83265 | -0.26878 | -0.0093421
7183 | L54362 | L | 300.3 | 310.3 | 2158 | 16.8 | 32 | 0 | No Failure | 2810 | 2189.0814 | 1.2556 | 0.46487 | 1 | 0.13292 | 0.81638 | 0.12748 | 1.1277 | -0.43381 | 0.30242
7184 | L54363 | L | 300.2 | 310.3 | 1445 | 50.9 | 34 | 0 | No Failure | 4527 | 449.3528 | 0.83754 | -1.419 | 0 | 1.5414 | -0.29535 | 0.044096 | 0.81694 | -0.62578 | 0.6539
7185 | L54364 | M | 300.2 | 310.3 | 1593 | 36.1 | 36 | 0 | No Failure | 2746 | 2223.6545 | 1.2836 | 0.45198 | 0 | -0.23647 | 0.31507 | -0.53466 | 0.77262 | -0.45818 | 0.34491
7186 | L54365 | L | 300.3 | 310.4 | 1672 | 29.2 | 39 | 0 | No Failure | 1362 | 3639.7425 | 0.68657 | -0.6653 | 0 | -1.7473 | -0.42176 | -0.67301 | 0.2684 | -0.57586 | -0.10495
7187 | L54366 | M | 300.4 | 310.5 | 1644 | 31.4 | 41 | 0 | No Failure | 543 | 4422.2525 | 1.575 | -1.0016 | 1 | 1.1678 | 0.62757 | -0.68637 | 0.13542 | -0.41063 | -0.56173
7188 | L54367 | L | 300.4 | 310.5 | 1402 | 54.3 | 44 | 0 | No Failure | 3776 | 1135.6668 | -0.29795 | -0.49496 | 1 | -1.0204 | -1.3231 | -0.75792 | -0.02227 | -0.42165 | -0.99496
7189 | L54368 | L | 300.4 | 310.4 | 1286 | 56.8 | 46 | 0 | No Failure | 1258 | 3692.0987 | 0.61595 | -0.58105 | 0 | -0.2103 | 0.64559 | -0.44238 | -0.21864 | -0.075286 | -0.93492
7190 | L54369 | L | 300.4 | 310.4 | 1486 | 46.3 | 48 | 0 | No Failure | 1737 | 3198.709 | -1.2375 | -0.13643 | 0 | 1.3208 | -1.3094 | 0.15686 | -0.34099 | -0.016816 | -0.44026
7191 | L54370 | L | 300.3 | 310.3 | 1345 | 46.3 | 50 | 0 | No Failure | 1621 | 3305.9515 | 0.021667 | 0.16085 | 1 | -1.3053 | 0.88952 | 0.37024 | 0.18144 | -0.10449 | 0.10381
7192 | L54371 | L | 300.3 | 310.3 | 1629 | 34.1 | 52 | 0 | No Failure | 4600 | 401.8364 | 0.78651 | -1.0567 | 0 | 0.96206 | 0.54029 | 0.73596 | 0.52021 | -0.067658 | 0.026683
7193 | L54372 | M | 300.2 | 310.2 | 1429 | 43.8 | 54 | 0 | No Failure | 3464 | 1515.5452 | -1.2798 | 1.2368 | 0 | 0.34837 | -1.4597 | 0.75725 | 0.56336 | 0.39184 | 0.14307
7194 | L54373 | L | 300.1 | 310.1 | 1306 | 64.7 | 57 | 0 | No Failure | 4901 | 60.3031 | 0.0041939 | -0.2887 | 0 | 0.79289 | 0.90703 | 0.78204 | 0.53745 | 0.038047 | -0.19871
7195 | L54374 | L | 300.1 | 310.1 | 1380 | 52.6 | 59 | 0 | No Failure | 3184 | 1720.4974 | 1.3746 | -0.57482 | 0 | -0.043577 | 0.9681 | 0.77227 | 0.4576 | -0.030156 | -0.52525
7196 | L54375 | M | 300.1 | 310.1 | 1443 | 49.3 | 61 | 0 | No Failure | 1224 | 3735.7025 | 1.7155 | 0.34503 | 0 | -0.76661 | 0.2408 | 0.8204 | 0.21928 | 0.14636 | -0.53448
7197 | L54376 | H | 300.1 | 310.1 | 1426 | 42.7 | 64 | 0 | No Failure | 1261 | 3723.5014 | 1.0023 | 1.2409 | 1 | -0.25589 | -0.50388 | 0.42362 | -0.35292 | 0.14386 | 0.071484
7198 | L54377 | L | 300 | 310 | 1486 | 41.8 | 69 | 0 | No Failure | 2675 | 2291.2794 | -1.4093 | -0.53214 | 0 | 0.36073 | -1.7037 | 0.74612 | -0.55008 | 0.21796 | 0.0031283
7199 | L54378 | M | 300 | 309.9 | 1530 | 34.5 | 71 | 0 | No Failure | 1536 | 3426.5127 | -0.39502 | -0.62972 | 0 | 0.67071 | 0.71654 | 0.85167 | -0.057959 | 0.24939 | 0.27932
7200 | L54379 | L | 300 | 309.9 | 1507 | 41.4 | 74 | 0 | No Failure | 2739 | 2189.1162 | 0.18302 | 0.30777 | 1 | 0.16114 | 0.40833 | 0.2645 | 0.22691 | 0.37336 | 0.34722
7201 | L54380 | L | 300 | 309.9 | 1608 | 33.4 | 76 | 0 | No Failure | 3018 | 1886.1998 | -1.1455 | 0.3325 | 0 | -2.3399 | -0.93853 | 0.13272 | 0.35533 | 0.2951 | 0.23776
7202 | L54381 | L | 300 | 309.8 | 1474 | 40.6 | 78 | 0 | No Failure | 2566 | 2440.7962 | 0.01642 | 1.6114 | 1 | 2.2876 | 0.8208 | 0.56761 | 0.65814 | 0.34018 | 0.23683
7203 | L54382 | L | 300 | 309.7 | 1326 | 61.9 | 80 | 0 | No Failure | 3066 | 1930.2947 | 1.0513 | -0.37497 | 1 | -0.40642 | 0.73104 | 0.52353 | 0.95124 | 0.10516 | 0.71348
7204 | L54383 | M | 299.8 | 309.6 | 1434 | 48 | 82 | 0 | No Failure | 3892 | 1103.1971 | 1.0293 | -0.0098761 | 1 | -1.7788 | -0.01554 | 0.28493 | 0.74562 | 0.52001 | 0.43082
7205 | L54384 | L | 299.8 | 309.6 | 1526 | 41.7 | 85 | 0 | No Failure | 1129 | 3865.1839 | 0.82513 | -0.083536 | 1 | 1.7714 | -0.14425 | 0.58083 | 0.33871 | 0.3575 | 0.11629
7206 | L54385 | L | 299.8 | 309.7 | 1483 | 39.6 | 87 | 0 | No Failure | 4761 | 200.3842 | 0.36855 | 0.55789 | 1 | -0.33599 | -0.32256 | 0.60649 | 0.50665 | 0.45361 | -0.060609
7207 | L54386 | L | 299.8 | 309.7 | 1457 | 51.9 | 89 | 0 | No Failure | 2077 | 2909.7863 | 1.482 | 0.43628 | 0 | 0.59384 | 0.78653 | 0.48294 | 0.66241 | 0.48029 | -0.41948
7208 | L54387 | M | 299.7 | 309.6 | 1540 | 34.4 | 91 | 0 | No Failure | 986 | 3985.9518 | 0.023138 | 1.6993 | 1 | -1.0943 | -1.0306 | 0.22087 | 0.53172 | 0.22874 | -0.92106
7209 | L54388 | L | 299.8 | 309.7 | 1707 | 29.1 | 94 | 0 | No Failure | 2326 | 2599.4557 | -1.0052 | -0.82242 | 1 | 0.11123 | -0.72648 | 0.073419 | 0.64172 | -0.40908 | -0.37883
7210 | L54389 | L | 299.8 | 309.7 | 1624 | 34.2 | 96 | 0 | No Failure | 890 | 4062.8693 | 1.6648 | 0.397 | 0 | 0.81582 | 1.8862 | -0.046034 | 1.0842 | -0.51861 | -0.18808
7211 | L54390 | M | 299.8 | 309.6 | 1331 | 50.2 | 98 | 0 | No Failure | 1535 | 3409.3398 | 1.1474 | 0.69131 | 1 | -0.86362 | -0.36554 | -0.42575 | 0.67305 | -0.85986 | 0.096425
7212 | L54391 | L | 299.8 | 309.7 | 1431 | 40.3 | 101 | 0 | No Failure | 1973 | 3014.9685 | 0.82847 | -0.8215 | 0 | 0.10399 | -0.2253 | -0.72842 | 0.44755 | -1.0537 | 0.44051
7213 | L54392 | M | 299.8 | 309.7 | 1705 | 28.5 | 103 | 0 | No Failure | 1585 | 3415.9289 | 0.57318 | -1.4898 | 0 | -0.68891 | -0.18037 | -0.68927 | 0.62567 | -1.094 | 0.6442
7214 | L54393 | M | 299.8 | 309.8 | 1427 | 45.2 | 106 | 0 | No Failure | 2754 | 2214.1452 | 1.207 | -1.3701 | 0 | 0.21022 | 0.44777 | -0.27596 | 0.41649 | -1.1187 | 0.54443
7215 | L54394 | M | 299.9 | 309.8 | 1625 | 41.2 | 109 | 0 | No Failure | 4918 | 11.8392 | -0.39085 | -1.3092 | 1 | -0.10451 | -1.1288 | 0.027924 | 0.46749 | -0.8248 | 0.47054
7216 | L54395 | L | 299.9 | 309.8 | 1477 | 47.7 | 112 | 0 | No Failure | 3176 | 1826.708 | 0.019902 | -0.27816 | 1 | -0.59114 | 0.29015 | -0.00044252 | 0.64093 | -0.27977 | -0.0093421
7217 | L54396 | M | 300 | 309.9 | 1651 | 28.1 | 114 | 0 | No Failure | 3572 | 1356.7881 | 1.719 | -1.0226 | 1 | 1.3127 | 1.2003 | 0.37305 | 0.33189 | 0.04941 | -0.31464
7218 | L54397 | L | 299.9 | 309.8 | 1716 | 28.2 | 117 | 0 | No Failure | 3462 | 1538.2981 | -0.47268 | -1.6133 | 1 | 0.63418 | -1.5483 | 0.30907 | 0.046082 | 0.50232 | -0.4458
7219 | L54398 | H | 299.9 | 309.8 | 1400 | 48.7 | 119 | 0 | No Failure | 4663 | 262.4933 | 1.462 | 0.099254 | 1 | -0.17673 | 1.3667 | 0.29105 | 0.32255 | 0.93147 | -0.41117
7220 | L54399 | M | 299.8 | 309.7 | 1556 | 37.7 | 124 | 0 | No Failure | 2276 | 2699.6636 | 0.47635 | 1.4159 | 0 | -1.2794 | -0.69632 | 0.0030897 | 0.19932 | 0.68175 | -0.45597
7221 | L54400 | L | 299.8 | 309.7 | 1429 | 42.6 | 127 | 0 | No Failure | 1562 | 3371.5975 | -1.5253 | 1.3677 | 1 | 0.82986 | -1.414 | -0.14197 | 0.37237 | 0.53388 | -0.27538
7222 | L54401 | H | 299.7 | 309.6 | 1433 | 49.6 | 129 | 0 | No Failure | 3718 | 1238.7523 | 0.29 | 1.242 | 0 | -0.23423 | 1.2823 | 0.065938 | 0.44361 | 0.3123 | -0.076774
7223 | L54402 | M | 299.8 | 309.7 | 1320 | 61.7 | 134 | 0 | No Failure | 4845 | 116.831 | 0.90967 | 0.53244 | 0 | 0.79664 | 0.43774 | 0.19018 | 0.084166 | 0.17437 | 0.27378
7224 | L54403 | L | 299.8 | 309.6 | 1374 | 51.6 | 137 | 0 | No Failure | 2396 | 2529.6677 | 0.84586 | -1.1493 | 1 | -1.1312 | -0.045093 | -0.24828 | 0.11216 | 0.39208 | 0.13153
7225 | L54404 | L | 299.8 | 309.6 | 1598 | 31 | 139 | 0 | No Failure | 2995 | 1975.8624 | 1.3416 | 0.67652 | 1 | -0.7741 | 0.3502 | -0.35036 | -0.055086 | 0.81045 | 0.67099
7226 | L54405 | M | 299.8 | 309.7 | 1910 | 21.8 | 141 | 0 | No Failure | 3110 | 1849.5596 | -1.1691 | 0.25986 | 1 | 2.078 | -1.7736 | -0.10056 | -0.3849 | 0.89796 | 0.51996
7227 | L54406 | L | 299.7 | 309.6 | 1399 | 51.3 | 144 | 0 | No Failure | 4085 | 874.8802 | -1.5072 | 0.55234 | 0 | -0.5301 | -0.2389 | -0.38441 | -0.29734 | 0.50888 | 0.52873
7228 | L54407 | L | 299.7 | 309.6 | 1720 | 27.1 | 146 | 0 | No Failure | 3196 | 1794.8478 | 1.0497 | 1.621 | 0 | -1.1931 | 1.8063 | -0.61927 | -0.21011 | 0.070963 | 0.49917
7229 | L54408 | H | 299.8 | 309.7 | 1368 | 47.4 | 148 | 0 | No Failure | 1987 | 2990.6525 | 0.0096048 | 0.94254 | 0 | 0.05823 | -0.73475 | -0.38867 | -0.21368 | -0.37067 | 0.31258
7230 | L54409 | L | 299.8 | 309.8 | 1749 | 33.4 | 153 | 0 | No Failure | 2151 | 2816.6371 | -0.30745 | 1.1141 | 1 | 0.47021 | -0.22399 | 0.085745 | -0.11105 | -0.84533 | -0.22688
7231 | L54410 | L | 299.8 | 309.8 | 1542 | 39.4 | 155 | 0 | No Failure | 1119 | 3817.6903 | -0.73127 | -1.6855 | 1 | 0.19098 | -0.29942 | 0.24585 | -0.28185 | -1.1587 | 0.28625
7232 | L54411 | L | 299.8 | 309.9 | 1553 | 36.6 | 157 | 0 | No Failure | 2256 | 2673.3818 | -1.0711 | -1.6373 | 0 | -0.35689 | -0.24008 | 0.17203 | -0.31462 | -0.82784 | 0.11998
7233 | L54412 | M | 299.9 | 309.9 | 1639 | 42.1 | 159 | 0 | No Failure | 4331 | 672.0161 | 1.0318 | -0.58718 | 0 | 0.4528 | 1.4856 | 0.53826 | -0.077478 | -0.48194 | -0.20794
7234 | L54413 | L | 299.9 | 310 | 1447 | 45.9 | 162 | 0 | No Failure | 2576 | 2352.8273 | 0.52276 | -1.4308 | 0 | 0.92038 | -0.35964 | 0.66265 | -0.60171 | -0.60114 | -0.059685
7235 | L54414 | M | 299.8 | 310 | 1397 | 48.1 | 164 | 0 | No Failure | 2430 | 2556.7066 | -1.1614 | -0.45263 | 1 | -0.64123 | -1.1898 | 0.45628 | -0.94105 | -0.56794 | 0.42989
7236 | L54415 | L | 299.8 | 310 | 1361 | 53.8 | 167 | 0 | No Failure | 590 | 4337.7361 | -0.89513 | -0.03137 | 0 | -0.6362 | 0.18812 | 0.37791 | -0.36346 | -0.82418 | 0.16801
7237 | L54416 | M | 299.8 | 310 | 1460 | 37.1 | 169 | 0 | No Failure | 1864 | 3128.3579 | 0.11459 | 0.092216 | 0 | 1.1992 | 0.71328 | 0.18331 | 0.068287 | -1.1441 | 0.39802
7238 | L54417 | M | 299.8 | 310 | 1632 | 33.7 | 172 | 0 | No Failure | 3906 | 1092.7111 | -1.5893 | -1.1831 | 0 | -0.4024 | -1.2037 | -0.0014853 | 0.3223 | -1.1815 | 0.99891
7239 | L54418 | L | 299.8 | 310 | 1697 | 36 | 175 | 0 | No Failure | 4298 | 709.3006 | -1.1739 | -1.2648 | 1 | -0.24919 | 0.29343 | -0.20698 | 0.41018 | -1.1877 | 0.95549
7240 | L54419 | L | 299.8 | 310.1 | 1553 | 42 | 177 | 0 | No Failure | 372 | 4587.0936 | 1.7265 | -1.7338 | 1 | -0.18862 | 2.049 | -0.23696 | 0.7595 | -0.78137 | 0.35553
7241 | L54420 | M | 299.9 | 310.1 | 1362 | 56.3 | 179 | 0 | No Failure | 171 | 4831.8718 | 1.2636 | -1.631 | 1 | -1.0472 | -0.32705 | -0.50807 | 0.12688 | -0.75177 | 0.59524
7242 | L54421 | M | 299.9 | 310 | 1484 | 42.1 | 182 | 0 | No Failure | 1690 | 3251.7302 | 1.3846 | -0.094807 | 0 | 1.2338 | 0.085495 | -0.025644 | -0.083359 | -0.26415 | 0.5897
7243 | L54422 | H | 299.9 | 310.1 | 1447 | 51.4 | 185 | 0 | No Failure | 4671 | 291.7667 | -1.1499 | -1.2141 | 0 | -0.47558 | -1.7905 | -0.081586 | -0.1489 | -0.25999 | 0.029455
7244 | L54423 | M | 300 | 310.2 | 1393 | 51.2 | 190 | 0 | No Failure | 1369 | 3579.3558 | 0.57268 | 0.76685 | 1 | 0.37146 | 1.2169 | 0.21731 | 0.0080305 | 0.040245 | -0.17007
7245 | L54424 | L | 300 | 310.2 | 1760 | 26.9 | 193 | 0 | No Failure | 1910 | 3072.9177 | -1.4366 | -1.5858 | 1 | -1.0413 | -1.4194 | -0.019996 | -0.072289 | -0.29321 | 0.24099
7246 | L54425 | L | 300 | 310.1 | 1477 | 34.6 | 195 | 0 | No Failure | 4278 | 684.8502 | 0.21238 | 0.80708 | 0 | 1.6174 | 1.1649 | 0.54234 | 0.043997 | -0.19112 | -0.24536
7247 | L54426 | L | 299.9 | 310.1 | 1681 | 29.1 | 197 | 0 | No Failure | 4658 | 347.5855 | 1.0569 | -0.073977 | 1 | -0.66989 | 0.59661 | 0.39866 | 0.089186 | -0.4514 | -0.6832
7248 | L54427 | M | 300 | 310.1 | 1314 | 53.5 | 199 | 0 | No Failure | 3244 | 1718.2033 | -0.36528 | 0.28707 | 0 | 0.77917 | -1.0047 | 0.097274 | 0.15628 | -0.29693 | -0.35805
7249 | L54428 | L | 300 | 310.1 | 1762 | 28 | 202 | 0 | No Failure | 1995 | 3008.258 | 0.17108 | -0.90042 | 1 | -1.5246 | 0.37888 | -0.26003 | 0.055856 | -0.66062 | -0.30725
7250 | L54429 | L | 299.9 | 310 | 1402 | 44.7 | 204 | 0 | No Failure | 1599 | 3358.6265 | -0.85514 | -1.0754 | 0 | 1.7863 | -0.72497 | 0.27596 | -0.037315 | -0.65446 | -0.16961
7251 | L54430 | M | 300.1 | 310.2 | 1429 | 42 | 206 | 0 | No Failure | 1950 | 2957.7134 | 0.43833 | -0.49435 | 1 | -0.87919 | 0.91373 | 0.051618 | 0.18995 | -0.41179 | -0.015808
7252 | L54431 | M | 300.2 | 310.3 | 1448 | 40.1 | 209 | 0 | No Failure | 3184 | 1720.4974 | 1.3924 | 0.69839 | 1 | -1.2275 | 0.67398 | -0.057834 | -0.054875 | -0.29059 | 0.16478
7253 | L54432 | H | 300.2 | 310.4 | 1501 | 42.9 | 212 | 0 | No Failure | 4751 | 223.1147 | -0.8674 | -1.5314 | 1 | 0.58145 | -1.5964 | 0.52246 | -0.045752 | -0.76045 | 0.18326
7254 | L54433 | L | 300.3 | 310.5 | 1522 | 39.1 | 217 | 0 | No Failure | 4259 | 675.3303 | -0.29478 | -0.8696 | 1 | 1.6341 | 0.40451 | 0.55532 | 0.40044 | -0.71456 | 0.58092
7255 | L54434 | L | 300.3 | 310.4 | 1493 | 37.5 | 219 | 0 | No Failure | 4676 | 249.4724 | 0.28117 | 0.138 | 0 | -0.90227 | 0.40685 | 0.3926 | 0.65073 | -0.80141 | 0.38093
7256 | L54435 | M | 300.2 | 310.3 | 1704 | 29.4 | 221 | 0 | No Failure | 4156 | 775.7439 | -0.78578 | 0.11161 | 0 | -0.47292 | -0.75374 | 0.069943 | 0.82809 | -1.0239 | 0.38601
7257 | L54436 | H | 300.2 | 310.3 | 1408 | 42.5 | 0 | 0 | No Failure | 951 | 4011.3032 | 1.438 | -1.6509 | 1 | 1.2115 | 1.571 | 0.26158 | 0.80776 | -1.1988 | 0.11813
7258 | L54437 | L | 300.2 | 310.4 | 1518 | 41.8 | 5 | 0 | No Failure | 3136 | 1851.1659 | 1.3635 | -1.3019 | 1 | -1.3543 | -0.052637 | -0.031496 | 0.50883 | -0.98128 | 0.11444
7259 | L54438 | L | 300.3 | 310.4 | 1742 | 25.9 | 7 | 0 | No Failure | 1194 | 3787.9127 | 0.95671 | -1.3039 | 0 | 0.94256 | -0.28741 | 0.012264 | 0.31159 | -0.78461 | 0.11259
7260 | L54439 | M | 300.4 | 310.5 | 1500 | 43 | 9 | 0 | No Failure | 579 | 4373.5187 | 1.168 | -0.97437 | 0 | -1.4679 | 0.14922 | -0.34388 | 0.36688 | -0.80114 | 0.17079
7261 | L54440 | L | 300.4 | 310.5 | 2424 | 14.5 | 12 | 0 | No Failure | 3202 | 1762.4702 | -0.88745 | -0.76285 | 0 | 1.3457 | -1.452 | 0.23723 | 0.063793 | -0.69944 | 0.0031283
7262 | L54441 | L | 300.4 | 310.5 | 1818 | 25.1 | 14 | 0 | No Failure | 3367 | 1577.3676 | -0.056594 | -0.56342 | 1 | -0.50255 | 0.58693 | -0.15898 | 0.32292 | -0.21841 | 0.20173
7263 | L54442 | M | 300.4 | 310.6 | 1545 | 35.6 | 16 | 0 | No Failure | 1053 | 3893.8048 | 0.3773 | -0.31853 | 0 | -0.16323 | 0.3065 | -0.3579 | 0.25941 | -0.34911 | 0.027145
7264 | L54443 | L | 300.4 | 310.6 | 1429 | 46.9 | 19 | 0 | No Failure | 343 | 4617.2597 | 1.2332 | -1.3866 | 0 | -0.47153 | 0.60461 | -0.39052 | 0.063595 | -0.41442 | -0.35482
7265 | L54444 | M | 300.4 | 310.6 | 1448 | 44.9 | 21 | 0 | No Failure | 4764 | 215.8854 | -0.34748 | -0.46586 | 0 | 1.8464 | -1.1167 | -0.45994 | -0.16075 | -0.18042 | -0.70676
7266 | L54445 | L | 300.4 | 310.6 | 1384 | 48.7 | 24 | 0 | No Failure | 2953 | 2000.4273 | 0.4082 | 1.6423 | 0 | -2.1102 | 0.53382 | -0.49595 | -0.10992 | -0.22395 | -0.59822
7267 | L54446 | L | 300.4 | 310.5 | 1578 | 32.8 | 26 | 0 | No Failure | 2180 | 2774.9074 | -0.37418 | -1.2169 | 0 | 0.19509 | -0.55272 | 0.047557 | 0.107 | -0.52238 | -0.5682
7268 | L54447 | L | 300.5 | 310.5 | 1695 | 26.7 | 28 | 0 | No Failure | 242 | 4671.2279 | -0.60176 | -0.64509 | 0 | 0.42483 | -0.16079 | 0.20969 | 0.44981 | -0.60649 | -0.70029
7269 | L54448 | L | 300.5 | 310.6 | 1543 | 36.2 | 30 | 0 | No Failure | 2562 | 2442.5879 | 0.11144 | -0.21654 | 0 | -0.60166 | 0.50382 | 0.28913 | 0.65897 | -0.59654 | -0.46844
7270 | L54449 | M | 300.4 | 310.5 | 1540 | 33.4 | 32 | 0 | No Failure | 2808 | 2173.0698 | -0.093287 | -0.68353 | 1 | 1.9645 | -0.14465 | 0.24144 | 0.51132 | -0.32096 | -0.13405
7271 | L54450 | L | 300.2 | 310.4 | 1808 | 25.8 | 35 | 0 | No Failure | 4656 | 326.3848 | 1.4928 | 0.15019 | 0 | -0.060952 | 1.1204 | 0.17516 | 0.70697 | -0.42441 | -0.25921
7272 | L54451 | M | 300.3 | 310.4 | 1293 | 49.7 | 37 | 0 | No Failure | 4777 | 185.7998 | 1.3399 | -1.6375 | 1 | -1.1535 | -0.108 | 0.085425 | 0.18224 | -0.56898 | -0.26106
7273 | L54452 | L | 300.2 | 310.3 | 1202 | 59.5 | 40 | 0 | No Failure | 3526 | 1440.5368 | 0.44403 | -0.59538 | 0 | 0.1324 | -0.6329 | 0.054404 | 0.20935 | -0.52553 | 0.22898
7274 | L54453 | M | 300.2 | 310.3 | 1704 | 29.2 | 42 | 0 | No Failure | 2086 | 2878.7537 | -0.62682 | 1.1614 | 0 | -1.0512 | -0.7565 | 0.043825 | -0.0086924 | -0.34626 | 0.082569
7275 | L54454 | M | 300.2 | 310.3 | 1478 | 38.1 | 45 | 0 | No Failure | 1023 | 3930.2392 | 0.88496 | -1.2008 | 0 | 1.8987 | 1.068 | 0.45643 | -0.010184 | -0.41917 | 0.29179
7276 | L54455 | L | 300.2 | 310.3 | 1514 | 38.7 | 48 | 0 | No Failure | 1806 | 3144.7278 | -1.1309 | -0.57266 | 0 | -0.14387 | -1.4241 | 0.19821 | -0.50883 | -0.24122 | 0.48901
7277 | L54456 | M | 300.1 | 310.3 | 1350 | 48.8 | 50 | 0 | No Failure | 118 | 4841.7298 | 1.4755 | -1.4202 | 0 | -0.94587 | 1.8412 | -0.15224 | -0.33256 | 0.1732 | 0.49132
7278 | L54457 | L | 300.1 | 310.2 | 1475 | 54.2 | 53 | 0 | No Failure | 4956 | 45.0645 | -0.64617 | 0.30098 | 0 | 0.20468 | -1.4988 | -0.21843 | -0.48172 | 0.31303 | 0.259
7279 | L54458 | H | 300 | 310.1 | 1714 | 28.7 | 55 | 0 | No Failure | 2255 | 2711.5425 | -0.63428 | 0.79686 | 1 | 0.44524 | 0.0083797 | -0.19064 | -0.14584 | 0.37494 | 0.33798
7280 | L54459 | L | 300 | 310.1 | 1465 | 40.9 | 60 | 0 | No Failure | 1690 | 3251.7302 | -1.6083 | -0.31105 | 1 | -0.47339 | -0.68809 | 0.040904 | -0.30655 | 0.12991 | 0.069175
7281 | L54460 | L | 299.9 | 310.2 | 1288 | 69.6 | 62 | 1 | Power Failure | 3603 | 1323.1262 | -0.24952 | 1.4994 | 0 | -0.46999 | 0.95986 | 0.057723 | 0.29071 | 0.24518 | 0.3911
7282 | L54461 | L | 300 | 310.2 | 1675 | 29.7 | 64 | 0 | No Failure | 4775 | 216.7669 | 0.72966 | -0.72103 | 0 | 0.059328 | 0.69171 | -0.092455 | 0.50576 | -0.38232 | 0.061785
7283 | L54462 | L | 300 | 310.2 | 1486 | 36.4 | 66 | 0 | No Failure | 4751 | 223.1147 | 1.0332 | 0.61053 | 1 | 0.53698 | 0.21444 | 0.3505 | 0.52041 | -0.38702 | 0.11582
7284 | L54463 | M | 300 | 310.2 | 1443 | 58.7 | 68 | 0 | No Failure | 1614 | 3318.5442 | -1.4378 | -0.42831 | 1 | 1.1657 | -1.7457 | 0.2045 | 0.072804 | -0.69458 | 0.35091
7285 | L54464 | M | 300.1 | 310.3 | 1345 | 57.1 | 71 | 0 | No Failure | 3288 | 1658.9475 | 1.378 | 0.2653 | 1 | -1.2327 | 1.9892 | -0.45502 | 0.10636 | -0.44755 | 0.0012808
7286 | L54465 | M | 300.2 | 310.4 | 1202 | 61.7 | 74 | 0 | No Failure | 4271 | 711.7624 | 0.82571 | -1.6381 | 1 | -1.0605 | -0.3902 | -0.74354 | 0.10391 | -0.31214 | -0.079084
7287 | L54466 | M | 300.1 | 310.4 | 1480 | 37.1 | 77 | 0 | No Failure | 2256 | 2716.9574 | 0.8029 | -0.74455 | 1 | 2.1567 | -0.016129 | -0.66386 | -0.29121 | -0.14332 | 0.5352
7288 | L54467 | M | 300.2 | 310.4 | 1530 | 35.7 | 80 | 0 | No Failure | 4848 | 61.7762 | -1.2048 | -0.92727 | 1 | -1.5456 | -1.4183 | -0.87424 | -0.3638 | 0.22414 | 0.41465
7289 | L54468 | M | 300.2 | 310.6 | 1983 | 20.8 | 83 | 0 | No Failure | 1571 | 3376.6467 | -1.27 | 0.80683 | 0 | -0.65016 | -0.046122 | -0.8314 | -0.099319 | 0.38597 | -0.15575
7290 | L54469 | L | 300.3 | 310.6 | 1433 | 53.8 | 86 | 0 | No Failure | 1315 | 3590.9875 | 1.3658 | 0.94238 | 0 | 0.079274 | 1.862 | -0.22522 | -0.093233 | 0.27427 | 0.42065
7291 | L54470 | L | 300.3 | 310.6 | 1806 | 24.4 | 88 | 0 | No Failure | 1664 | 3283.8105 | -1.1499 | -0.79399 | 1 | 0.24145 | -1.7772 | 0.27285 | -0.38585 | -0.13769 | 0.24607
7292 | L54471 | L | 300.2 | 310.5 | 1416 | 46.7 | 90 | 0 | No Failure | 4775 | 174.2964 | 0.43994 | 1.0927 | 0 | 1.1311 | 1.1231 | 0.37626 | -0.42226 | -0.12532 | 0.20727
7293 | L54472 | M | 300.1 | 310.4 | 1556 | 38.1 | 92 | 0 | No Failure | 3401 | 1602.8565 | 0.11763 | -0.11811 | 1 | -0.65022 | -0.2277 | 0.6194 | -0.41816 | -0.37231 | 0.14677
7294 | L54473 | L | 300.1 | 310.5 | 1627 | 29.2 | 95 | 0 | No Failure | 1240 | 3668.6273 | -1.2396 | 0.24833 | 1 | 1.3418 | -0.95882 | 0.82562 | -0.16988 | -0.067311 | 0.46869
7295 | L54474 | L | 300.1 | 310.6 | 1809 | 24.3 | 97 | 0 | No Failure | 3833 | 1116.1115 | -0.097293 | -1.1174 | 1 | -0.30299 | 0.80696 | 0.20398 | 0.41114 | -0.16753 | 0.35969
7296 | L54475 | M | 300.1 | 310.5 | 1329 | 57.4 | 99 | 0 | No Failure | 938 | 3997.5563 | -1.3319 | -0.73214 | 1 | -1.1541 | -0.87221 | -0.024116 | 0.77025 | 0.21625 | 0.36846
7297 | L54476 | H | 300 | 310.4 | 1881 | 21.9 | 102 | 0 | No Failure | 1984 | 2998.8915 | 0.46039 | -0.14221 | 0 | 1.6251 | 1.2661 | 0.38311 | 0.92508 | 0.28363 | 0.22113
7298 | L54477 | L | 300.1 | 310.5 | 1500 | 39.8 | 107 | 0 | No Failure | 1020 | 3938.885 | 1.359 | 1.4069 | 1 | -0.78078 | 0.63482 | -0.093659 | 0.67219 | -0.0021178 | 0.089035
7299 | L54478 | L | 300.1 | 310.5 | 1532 | 36 | 109 | 0 | No Failure | 996 | 3998.2194 | 1.6655 | -0.25279 | 1 | -1.5855 | 0.21649 | 0.086207 | 0.29546 | -0.52549 | -0.30632
7300 | L54479 | L | 300.1 | 310.5 | 1492 | 50.9 | 111 | 0 | No Failure | 1981 | 3011.853 | 1.6982 | 0.80151 | 0 | 1.0886 | 0.023105 | 0.49926 | 0.21097 | -0.38861 | -0.4241
7301 | L54480 | L | 300.2 | 310.6 | 1431 | 42.3 | 113 | 0 | No Failure | 1453 | 3495.7806 | -0.55781 | -0.39526 | 0 | 1.0925 | -1.5938 | 0.58213 | -0.41502 | -0.65211 | -0.42964
7302 | L54481 | L | 300.1 | 310.4 | 1554 | 39.4 | 115 | 0 | No Failure | 4656 | 326.3848 | -0.80403 | -1.5709 | 0 | -1.5008 | -0.17395 | 0.20598 | -0.28783 | -0.33434 | -0.80375
7303 | L54482 | L | 300.1 | 310.5 | 1494 | 44.2 | 117 | 0 | No Failure | 605 | 4353.0447 | -0.52462 | -1.21 | 1 | 1.5412 | 0.19736 | 0.66259 | 0.18747 | -0.3087 | -0.95524
7304 | L54483 | L | 300.1 | 310.6 | 1374 | 45.4 | 119 | 0 | No Failure | 3603 | 1323.1262 | 1.243 | 0.43164 | 1 | -0.76096 | 1.2487 | 0.31977 | 0.21088 | -0.40941 | -0.83793
7305 | L54484 | L | 300.1 | 310.5 | 1394 | 44.3 | 121 | 0 | No Failure | 3175 | 1821.8394 | -1.4317 | -0.51601 | 0 | -0.078971 | -1.8895 | 0.33291 | 0.1673 | -0.16477 | -0.78666
7306 | L54485 | M | 300 | 310.5 | 1790 | 25.7 | 123 | 0 | No Failure | 2996 | 1998.1688 | 0.078129 | 1.1936 | 1 | -0.53064 | 1.0666 | 0.37024 | 0.75574 | -0.14456 | -0.74833
7307 | L54486 | L | 300.1 | 310.5 | 1356 | 45.8 | 126 | 0 | No Failure | 522 | 4481.7837 | 1.5725 | -1.4427 | 1 | 1.4439 | 1.0556 | 0.56199 | 0.40829 | -0.45876 | -0.60792
7308 | L54487 | M | 300 | 310.4 | 1385 | 52.1 | 128 | 0 | No Failure | 578 | 4340.7661 | -0.40758 | -1.7135 | 0 | -1.2857 | -1.3988 | 0.11235 | 0.17138 | 0.044074 | -0.40701
7309 | L54488 | L | 300 | 310.4 | 1333 | 49.1 | 131 | 0 | No Failure | 4081 | 894.5656 | 1.0252 | 1.6548 | 1 | 0.49775 | 1.0121 | 0.41225 | 0.25088 | 0.24885 | -0.29524
7310 | L54489 | L | 300 | 310.4 | 1505 | 44.9 | 133 | 0 | No Failure | 3572 | 1402.4391 | 1.5105 | -0.41498 | 1 | 0.0065729 | 0.34285 | 0.38408 | -0.094082 | -0.2917 | -0.46382
7311 | L54490 | L | 300 | 310.5 | 1606 | 33.5 | 135 | 0 | No Failure | 4081 | 864.3872 | -1.6591 | -0.37739 | 0 | 0.015389 | -2.2391 | 0.21232 | -0.41713 | -0.40953 | -0.63332
7312 | L54491 | H | 300 | 310.5 | 1558 | 36.7 | 137 | 0 | No Failure | 2218 | 2739.9547 | 0.38792 | 1.0714 | 1 | -0.8241 | 1.4461 | -0.0095192 | -0.40626 | -0.031996 | -0.24443
7313 | L54492 | L | 300 | 310.5 | 1412 | 52.4 | 142 | 0 | No Failure | 2652 | 2327.164 | -0.010128 | -0.68964 | 0 | 1.3648 | -0.28121 | -0.1424 | -0.49679 | -0.1125 | 0.22159
7314 | L54493 | L | 299.9 | 310.4 | 1408 | 38.4 | 144 | 0 | No Failure | 475 | 4471.5929 | -0.69963 | -1.0479 | 0 | -0.66236 | -0.4871 | -0.31822 | -0.30228 | 0.0863 | -0.0074946
7315 | L54494 | L | 299.9 | 310.3 | 1268 | 53.3 | 146 | 0 | No Failure | 1864 | 3128.3579 | -0.10474 | -1.0041 | 1 | -0.50118 | 0.42023 | -0.18765 | -0.31421 | 0.48182 | 0.42804
7316 | L54495 | L | 299.9 | 310.4 | 1470 | 50 | 148 | 0 | No Failure | 2515 | 2475.1962 | -1.6047 | 1.5103 | 0 | -0.16166 | -1.0597 | -0.16415 | -0.21853 | 0.69476 | 0.59801
7317 | L54496 | L | 299.9 | 310.4 | 1497 | 47 | 150 | 0 | No Failure | 4775 | 216.7669 | -0.064729 | 0.66888 | 0 | -0.50956 | 1.0879 | 0.24578 | 0.22932 | 0.69616 | 0.26916
7318 | L54497 | L | 299.9 | 310.3 | 1638 | 29.1 | 152 | 0 | No Failure | 898 | 4009.7816 | 0.96242 | 0.30438 | 1 | 1.213 | 0.72559 | 0.25396 | 0.035136 | 0.55504 | -0.20748
7319 | L54498 | H | 299.9 | 310.3 | 1535 | 43.9 | 154 | 0 | No Failure | 3923 | 1030.6992 | -0.75928 | 0.92969 | 0 | 0.42103 | -1.2163 | 0.16944 | -0.39575 | 0.79314 | 0.39664
7320 | L54499 | L | 299.8 | 310.2 | 1654 | 32.7 | 159 | 0 | No Failure | 3362 | 1639.6574 | 0.37366 | 0.060563 | 1 | -0.87978 | 0.80033 | 0.072598 | -0.12093 | 0.31968 | -0.05091
7321 | L54500 | H | 299.8 | 310.2 | 1411 | 49.7 | 161 | 0 | No Failure | 3050 | 1945.3609 | 0.63451 | 1.5173 | 1 | 1.2048 | 0.18426 | 0.17424 | -0.33984 | 0.044721 | -0.33865
7322 | L54501 | L | 299.8 | 310.2 | 1911 | 23.5 | 166 | 0 | No Failure | 917 | 4048.1362 | -1.0356 | -0.036723 | 0 | -1.9301 | -1.1799 | 0.15617 | -0.17197 | -0.41167 | -0.56404
7323 | L54502 | H | 299.8 | 310.2 | 1573 | 33.3 | 168 | 0 | No Failure | 1287 | 3622.3512 | -1.192 | 1.4949 | 0 | 0.88514 | -0.11049 | 0.54199 | 0.26363 | -0.65644 | -0.14836
7324 | L54503 | L | 299.9 | 310.2 | 1479 | 46.3 | 173 | 0 | No Failure | 2515 | 2475.1962 | 0.61481 | -1.4376 | 1 | 0.37748 | 1.2764 | 0.77489 | 0.50646 | -1.1653 | -0.48876
7325 | L54504 | M | 299.9 | 310.4 | 1820 | 26.6 | 175 | 0 | No Failure | 1681 | 3282.0252 | -0.72084 | -1.3142 | 0 | -0.17791 | -0.94356 | 0.7885 | 0.52938 | -0.64675 | -0.183
7326 | L54505 | L | 299.9 | 310.4 | 1419 | 45.7 | 178 | 0 | No Failure | 3776 | 1135.6668 | 1.4739 | -0.76469 | 0 | 0.78141 | 1.5504 | 0.63282 | 0.94069 | -0.25873 | -0.16268
7327 | L54506 | M | 299.9 | 310.5 | 1335 | 52.9 | 180 | 0 | No Failure | 671 | 4238.7742 | 1.1424 | -1.2606 | 1 | -0.50192 | -0.23421 | 0.20665 | 0.5147 | 0.1521 | 0.24653
7328 | L54507 | M | 299.9 | 310.5 | 1576 | 39.4 | 183 | 0 | No Failure | 2510 | 2461.3155 | 0.022145 | -1.0493 | 0 | 0.34441 | -0.79137 | -0.024137 | -0.00055868 | 0.72484 | -0.31879
7329 | L54508 | L | 300 | 310.5 | 1517 | 42.2 | 186 | 0 | No Failure | 1571 | 3376.6467 | 0.7294 | 1.1551 | 0 | -0.39797 | 0.49961 | -0.31211 | -0.12408 | 0.72958 | -0.18855
7330 | L54509 | M | 299.9 | 310.4 | 1576 | 34.3 | 188 | 0 | No Failure | 2771 | 2223.0893 | 1.3357 | 0.62585 | 0 | -0.77655 | 0.42828 | -0.19834 | -0.49333 | 0.36166 | -0.28046
7331 | L54510 | H | 299.8 | 310.2 | 1537 | 36.6 | 191 | 0 | No Failure | 3603 | 1323.1262 | -0.65606 | 1.2895 | 1 | -0.17507 | -1.4071 | 0.054975 | -0.66797 | 0.572 | 0.066866
7332 | L54511 | L | 299.8 | 310.3 | 1524 | 34.2 | 196 | 0 | No Failure | 1971 | 2952.7775 | -1.434 | 1.6031 | 1 | 0.189 | -0.54955 | 0.43787 | -0.21146 | 0.31558 | -0.1964
7333 | L54512 | M | 299.8 | 310.3 | 1805 | 23.7 | 198 | 0 | No Failure | 4386 | 523.634 | -0.59547 | -1.0256 | 0 | 0.14219 | 0.59232 | 0.83521 | 0.41758 | 0.0079488 | -0.19039
7334 | L54513 | M | 299.9 | 310.4 | 1367 | 53.3 | 201 | 0 | No Failure | 1407 | 3595.4065 | -1.1168 | -0.68451 | 1 | 1.0226 | -0.36834 | 1.1161 | 0.22321 | 0.45995 | -0.0033378
7335 | L54514 | L | 299.8 | 310.4 | 1694 | 30.3 | 204 | 0 | No Failure | 3301 | 1608.9791 | 0.46248 | 1.6775 | 1 | -0.28307 | 1.1157 | 1.2097 | 0.35889 | 0.64166 | -0.26983
7336 | L54515 | L | 299.9 | 310.4 | 1328 | 49.9 | 206 | 0 | No Failure | 1194 | 3787.9127 | 1.6265 | 0.0073937 | 0 | 0.28312 | 0.82226 | 1.3747 | 0.36482 | 0.58131 | -0.30263
7337 | L54516 | H | 299.9 | 310.5 | 1549 | 42.8 | 208 | 0 | No Failure | 286 | 4706.4282 | 1.7113 | 0.064969 | 1 | 0.24009 | 0.0599 | 1.0253 | 0.17089 | 0.62844 | -0.46705
7338 | L54517 | L | 299.9 | 310.5 | 1539 | 32.8 | 213 | 0 | No Failure | 4617 | 340.8126 | -1.5673 | 1.2343 | 0 | -0.26956 | -2.3161 | 0.65719 | -0.43856 | 0.83688 | 0.1246
7339 | L54518 | L | 299.8 | 310.5 | 1496 | 38.8 | 215 | 0 | No Failure | 425 | 4539.0612 | -0.43843 | 0.22407 | 0 | 0.36025 | 0.79747 | 0.49167 | -0.46963 | 0.68862 | 0.20866
7340 | L54519 | L | 299.8 | 310.4 | 1579 | 36.4 | 0 | 0 | No Failure | 4423 | 556.5911 | 0.49212 | 1.3758 | 0 | -0.030351 | 0.65736 | 0.30396 | -0.45106 | 0.97538 | 0.5546
7341 | L54520 | L | 299.7 | 310.3 | 1386 | 46.6 | 2 | 0 | No Failure | 3396 | 1536.3156 | 0.65682 | 0.24306 | 0 | -1.5363 | 0.11633 | -0.031198 | -0.73881 | 1.0036 | 0.57215
7342 | L54521 | L | 299.7 | 310.3 | 1505 | 37.7 | 4 | 0 | No Failure | 405 | 4561.0688 | -1.336 | 1.1072 | 1 | 0.17426 | -1.4078 | 0.29128 | -0.56457 | 0.77605 | 0.68392
7343 | L54522 | M | 299.7 | 310.3 | 1661 | 34.5 | 6 | 0 | No Failure | 3776 | 1135.6668 | -1.7227 | 0.49305 | 0 | 0.44677 | -0.27321 | 0.45687 | -0.58053 | 0.46966 | 0.16432
7344 | L54523 | L | 299.6 | 310.2 | 1468 | 48 | 9 | 0 | No Failure | 4358 | 630.2438 | -0.34558 | 1.6579 | 0 | 0.28173 | 0.97282 | 0.47115 | -0.37118 | 0.4105 | -0.086935
7345 | L54524 | L | 299.6 | 310.1 | 1384 | 49.8 | 11 | 0 | No Failure | 4965 | -15.8279 | -0.94666 | 1.5167 | 1 | -0.55171 | -0.42464 | 0.094545 | -0.045933 | 0.22117 | -0.38576
7346 | L54525 | L | 299.6 | 310.2 | 1381 | 60.5 | 13 | 0 | No Failure | 3572 | 1356.7881 | 1.5281 | -0.89458 | 1 | 0.78916 | 1.7482 | -0.10813 | 0.14737 | 0.085518 | -0.36221
7347 | L54526 | L | 299.6 | 310.2 | 1469 | 47 | 15 | 0 | No Failure | 377 | 4613.2745 | -1.4158 | -0.42479 | 1 | -0.38052 | -2.0797 | -0.43592 | 0.11129 | 0.1253 | -0.12573
7348 | L54527 | L | 299.6 | 310.2 | 1627 | 36.6 | 17 | 0 | No Failure | 4004 | 994.891 | -0.67591 | 0.19728 | 0 | -0.088295 | 0.52267 | -0.20762 | 0.42712 | 0.5347 | 0.18649
7349 | L54528 | H | 299.7 | 310.3 | 1462 | 40.4 | 19 | 0 | No Failure | 2039 | 2965.8888 | 1.2807 | 0.71123 | 1 | -1.1004 | 1.3822 | -0.56661 | 0.89628 | 0.43154 | 0.17402
7350 | L54529 | L | 299.7 | 310.2 | 1633 | 36.5 | 24 | 0 | No Failure | 4119 | 872.8033 | 0.019867 | 0.83846 | 1 | 0.063295 | -0.89068 | -0.0036953 | 0.97523 | -0.035961 | 0.048391
7351 | L54530 | L | 299.7 | 310.2 | 1469 | 39.5 | 26 | 0 | No Failure | 4159 | 805.1902 | 1.3476 | -0.69569 | 0 | 0.34679 | 0.93797 | 0.20755 | 1.0203 | -0.40451 | -0.3054
7352 | L54531 | L | 299.7 | 310.2 | 1458 | 43.4 | 28 | 0 | No Failure | 798 | 4132.9578 | 0.16336 | 1.6222 | 0 | 1.5858 | -0.83663 | 0.2923 | 0.85773 | -0.46962 | -0.20055
7353 | L54532 | M | 299.7 | 310.2 | 1440 | 42.8 | 30 | 0 | No Failure | 2463 | 2518.8853 | 1.6699 | -0.31853 | 1 | -2.165 | 1.0642 | 0.21244 | 0.9337 | -1.1025 | -0.41902
7354 | L54533 | L | 299.8 | 310.3 | 1687 | 30.4 | 33 | 0 | No Failure | 2340 | 2625.4237 | 1.6754 | -1.6263 | 1 | 2.1595 | 0.0039132 | 0.73419 | 0.35283 | -0.93833 | -0.50539
7355 | L54534 | M | 299.7 | 310.3 | 1429 | 47.7 | 35 | 0 | No Failure | 1819 | 3177.2355 | 0.24538 | -1.0043 | 0 | -1.1802 | -1.0102 | 0.16339 | -0.069957 | -0.65177 | -0.35759
7356 | L54535 | L | 299.6 | 310.2 | 1588 | 34.1 | 38 | 0 | No Failure | 2151 | 2816.6371 | 0.53463 | -1.0213 | 0 | -0.10053 | 0.20431 | 0.39457 | -0.11899 | -0.71561 | 0.047006
7357 | L54536 | L | 299.6 | 310.2 | 1333 | 51.2 | 40 | 0 | No Failure | 4280 | 653.9669 | 0.54323 | -1.542 | 0 | 1.0038 | 0.0060575 | 0.4462 | -0.37605 | -0.33513 | -0.2957
7358 | L54537 | L | 299.6 | 310.1 | 1487 | 42.9 | 42 | 0 | No Failure | 1680 | 3328.9116 | -1.2345 | 0.50211 | 1 | -0.037649 | -1.2559 | 0.084382 | -0.81422 | 0.16702 | -0.35343
7359 | L54538 | M | 299.5 | 310.1 | 1659 | 31.5 | 44 | 0 | No Failure | 3660 | 1275.9396 | -0.43851 | -0.19349 | 0 | -1.7039 | 0.5623 | -0.41515 | -0.67542 | 0.28049 | -0.39546
7360 | L54539 | M | 299.4 | 310 | 1512 | 43.2 | 47 | 0 | No Failure | 1720 | 3271.8417 | 0.0002315 | -1.3235 | 1 | 1.6556 | 0.30993 | -0.098584 | -0.65642 | 0.63665 | -0.023198
7361 | L54540 | L | 299.5 | 310.1 | 1585 | 35.2 | 50 | 0 | No Failure | 2131 | 2798.1709 | -0.75067 | 0.88114 | 0 | -0.73541 | -0.53048 | -0.12028 | -0.88299 | 1.0657 | -0.45781
7362 | L54541 | L | 299.5 | 310 | 1502 | 38.5 | 52 | 0 | No Failure | 2660 | 2306.8427 | -1.6476 | 0.96877 | 0 | -0.45823 | -0.63367 | 0.13875 | -0.43764 | 1.0309 | -0.33126
7363 | L54542 | L | 299.5 | 310 | 1594 | 35.1 | 54 | 0 | No Failure | 4455 | 488.6113 | -0.54051 | 1.0695 | 1 | -0.52461 | 0.7821 | 0.58674 | -0.12269 | 0.92737 | -0.45089
7364 | L54543 | L | 299.5 | 310 | 1412 | 48.9 | 56 | 0 | No Failure | 3031 | 1957.4108 | -0.34349 | 1.5873 | 1 | 1.1819 | 0.13917 | 0.59697 | 0.30469 | 0.53219 | -0.4555
7365 | L54544 | L | 299.5 | 309.9 | 1402 | 51.7 | 58 | 0 | No Failure | 846 | 4108.0826 | -1.1326 | 0.82155 | 0 | 0.45948 | -0.5575 | 0.46196 | 0.079237 | -0.028863 | -0.75387
7366 | L54545 | L | 299.6 | 310.1 | 2057 | 20.4 | 60 | 0 | No Failure | 2174 | 2810.6151 | 1.4761 | 0.70759 | 0 | 0.25731 | 1.8429 | -0.043483 | 0.48819 | -0.45204 | -0.15714
7367 | L54546 | H | 299.6 | 310.1 | 1531 | 36.8 | 62 | 0 | No Failure | 466 | 4453.7536 | -0.072879 | 0.45093 | 0 | 0.20993 | -1.0942 | -0.21614 | 0.29388 | -0.363 | -0.37422
7368 | L54547 | M | 299.5 | 310.1 | 1359 | 61.1 | 67 | 0 | No Failure | 1808 | 3167.2485 | 1.5964 | -0.90644 | 0 | -2.0726 | 1.1792 | -0.27413 | 0.52831 | -0.61707 | -0.17053
7369 | L54548 | M | 299.6 | 310.2 | 1620 | 30 | 70 | 0 | No Failure | 4686 | 305.5558 | -1.4707 | -1.2179 | 1 | 0.66832 | -2.1667 | 0.11554 | 0.55399 | -0.758 | 0.15462
7370 | L54549 | M | 299.6 | 310.1 | 1646 | 29.6 | 73 | 0 | No Failure | 1177 | 3781.7864 | 0.91213 | -1.2943 | 1 | -0.85038 | 1.6833 | 0.10996 | 0.79725 | -0.66434 | 0.20358
7371 | L54550 | M | 299.6 | 310.1 | 1455 | 46.1 | 76 | 0 | No Failure | 1004 | 3945.8233 | 0.50449 | 1.1528 | 0 | 1.4341 | -0.28799 | 0.6013 | 0.82352 | -0.53757 | -0.30863
7372 | L54551 | L | 299.6 | 310.2 | 1512 | 44 | 79 | 0 | No Failure | 2256 | 2716.9574 | 1.0993 | -0.81943 | 1 | 0.61539 | 0.42017 | 0.8506 | 0.94456 | -0.97058 | -0.0014904
7373 | L54552 | L | 299.6 | 310.2 | 1473 | 42.7 | 81 | 0 | No Failure | 798 | 4132.9578 | 1.7248 | -1.6111 | 0 | -0.48958 | 0.44185 | 0.23816 | 0.40333 | -0.84657 | 0.14954
7374 | L54553 | L | 299.6 | 310.1 | 1553 | 38 | 83 | 0 | No Failure | 2993 | 1979.3956 | -0.25443 | -0.74966 | 0 | -0.72933 | -1.3982 | 0.33542 | -0.25533 | -0.36221 | -0.26522
7375 | L54554 | L | 299.5 | 310 | 1379 | 50.4 | 85 | 0 | No Failure | 3277 | 1715.3856 | 1.0435 | -0.66047 | 0 | 0.90679 | 0.91688 | 0.29228 | 0.002391 | -0.15823 | -0.32618
7376 | L54555 | M | 299.4 | 309.9 | 1567 | 40.6 | 87 | 0 | No Failure | 2758 | 2245.3823 | 1.1097 | -1.0123 | 0 | 0.57817 | 0.046724 | 0.2834 | -0.28265 | -0.30713 | -0.20702
7377 | L54556 | L | 299.5 | 310 | 1481 | 43.1 | 90 | 0 | No Failure | 2212 | 2721.6082 | -1.6068 | -0.19938 | 0 | -2.4318 | -1.919 | -0.24132 | -0.38939 | -0.36923 | -0.46936
7378 | L54557 | L | 299.5 | 310 | 1349 | 52.7 | 92 | 0 | No Failure | 4374 | 572.2628 | -1.5685 | 0.81069 | 0 | 2.02 | 0.027032 | -0.10268 | -0.046057 | -0.51717 | -0.34235
7379 | L54558 | L | 299.5 | 310 | 1388 | 52.4 | 94 | 0 | No Failure | 1798 | 3203.5079 | 1.0342 | 0.27028 | 0 | -1.2258 | 1.8386 | -0.11543 | 0.24068 | -0.59108 | -0.27953
7380 | L54559 | M | 299.6 | 310.1 | 1357 | 48.7 | 96 | 0 | No Failure | 943 | 4005.1206 | -0.38172 | -1.405 | 1 | 1.0279 | -1.0003 | 0.1893 | 0.090422 | -0.34944 | -0.395
7381 | L54560 | L | 299.6 | 310.2 | 1743 | 24.8 | 99 | 0 | No Failure | 726 | 4208.0011 | 0.57596 | -1.3227 | 0 | -1.2459 | 0.67652 | 0.23362 | 0.49487 | 0.096406 | -0.67304
7382 | L54561 | L | 299.7 | 310.3 | 1495 | 43.1 | 101 | 0 | No Failure | 2040 | 2890.8037 | 0.10983 | -0.93909 | 0 | -0.086057 | -0.3293 | 0.59305 | 0.54208 | 0.38183 | -0.73955
7383 | L54562 | L | 299.8 | 310.4 | 1698 | 28.3 | 103 | 0 | No Failure | 1407 | 3595.4065 | -0.13487 | 0.44118 | 0 | 1.4847 | -0.17288 | 0.51986 | 0.71306 | 0.43458 | -1.0384
7384 | L54563 | M | 299.7 | 310.4 | 1410 | 44.5 | 105 | 0 | No Failure | 4523 | 425.002 | 0.28291 | 1.4785 | 1 | -0.10313 | 0.29511 | 0.57048 | 0.42621 | 0.38953 | -0.95016
7385 | L54564 | L | 299.7 | 310.4 | 1614 | 36.2 | 108 | 0 | No Failure | 658 | 4307.2468 | 1.6405 | 0.8242 | 0 | 0.10705 | 0.95903 | 0.30122 | 0.14394 | 0.12194 | -0.96448
7386 | L54565 | M | 299.8 | 310.5 | 1375 | 53.9 | 110 | 0 | No Failure | 3109 | 1853.7555 | 0.81204 | 0.10437 | 0 | -0.13164 | -0.58527 | -0.10744 | -0.30121 | -0.17036 | -0.8056
7387 | L54566 | M | 299.8 | 310.6 | 1574 | 31.8 | 113 | 0 | No Failure | 4671 | 291.7667 | 0.96474 | -0.67531 | 0 | -1.6159 | 0.10786 | -0.23854 | -0.59141 | -0.24746 | -0.45227
7388 | L54567 | H | 299.8 | 310.6 | 1423 | 44.6 | 116 | 0 | No Failure | 1571 | 3376.6467 | -1.5691 | 0.21592 | 1 | 1.9225 | -1.79 | -0.065832 | -1.0777 | 0.1479 | -0.30355
7389 | L54568 | M | 299.8 | 310.6 | 1694 | 31.3 | 121 | 0 | No Failure | 3909 | 1069.6227 | -1.1284 | 0.14054 | 1 | -1.2343 | 0.31129 | -0.18535 | -0.56618 | 0.043657 | -0.25136
7390 | L54569 | L | 299.8 | 310.6 | 1707 | 32.5 | 124 | 0 | No Failure | 890 | 4020.8374 | -0.58527 | -0.63731 | 1 | -0.38587 | 0.3837 | 0.033641 | -0.62265 | -0.12577 | -0.3659
7391 | L54570 | M | 299.7 | 310.5 | 1490 | 41.2 | 126 | 0 | No Failure | 1369 | 3579.3558 | -0.63896 | -0.28113 | 1 | 0.84984 | -0.037942 | 0.46916 | -0.8398 | -0.24764 | 0.10751
7392 | L54571 | L | 299.7 | 310.6 | 1675 | 31.3 | 129 | 0 | No Failure | 1442 | 3482.6717 | -1.4665 | 1.3015 | 0 | -0.5416 | -0.58459 | 0.76344 | -0.67669 | -0.16156 | 0.2045
7393 | L54572 | M | 299.7 | 310.5 | 1492 | 39.3 | 131 | 0 | No Failure | 3166 | 1829.3087 | 0.98826 | -0.30531 | 0 | 0.88917 | 1.7341 | 1.0769 | -0.44145 | -0.48412 | 0.20496
7394 | L54573 | M | 299.7 | 310.5 | 1594 | 35.4 | 134 | 0 | No Failure | 3579 | 1355.7038 | -1.4108 | -0.70661 | 1 | -0.037276 | -1.6948 | 0.68426 | -0.40765 | -0.43188 | -0.00010476
7395 | L54574 | L | 299.7 | 310.6 | 1479 | 38 | 137 | 0 | No Failure | 780 | 4196.6398 | -1.671 | -1.2467 | 0 | 0.37981 | -0.18385 | 0.73125 | -0.067403 | -0.60817 | 0.20589
7396 | L54575 | M | 299.7 | 310.6 | 1572 | 38 | 139 | 0 | No Failure | 3967 | 997.236 | 0.17658 | 0.14926 | 1 | 0.3504 | 1.3052 | 0.53561 | 0.55158 | -0.25966 | -0.19825
7397 | L54576 | L | 299.7 | 310.6 | 1616 | 35.1 | 142 | 0 | No Failure | 3196 | 1745.2868 | -0.29023 | -0.31127 | 0 | -0.47391 | -0.32979 | 0.2383 | 0.59566 | 0.028353 | -0.22596
7398 | L54577 | L | 299.7 | 310.6 | 1737 | 26.1 | 144 | 0 | No Failure | 4688 | 216.6861 | 1.1573 | -0.044155 | 1 | -1.6074 | 1.0226 | -0.081081 | 0.39683 | 0.17066 | -0.09802
7399 | L54578 | M | 299.7 | 310.7 | 1498 | 37.8 | 146 | 0 | No Failure | 4571 | 339.7227 | 0.29041 | -1.588 | 1 | 1.5172 | -0.6124 | -0.067828 | 0.14723 | -0.087869 | 0.26962
7400 | L54579 | L | 299.6 | 310.6 | 1642 | 35.1 | 149 | 0 | No Failure | 4995 | -35.2954 | 1.4239 | 0.49589 | 0 | -0.47818 | 0.80072 | -0.47513 | -0.080239 | 0.32203 | 0.28025
7401 | L54580 | M | 299.6 | 310.6 | 1633 | 34.2 | 151 | 0 | No Failure | 1851 | 3074.6133 | 0.39695 | 1.5893 | 0 | -0.0091036 | -0.72549 | -0.82696 | -0.25889 | 0.11997 | 0.69223
7402 | L54581 | L | 299.8 | 310.8 | 1409 | 51.9 | 154 | 0 | No Failure | 444 | 4474.8275 | -1.2844 | 0.40028 | 1 | -0.55194 | -1.1877 | -0.65967 | -0.50828 | 0.070621 | 0.52504
7403 | L54582 | M | 299.8 | 310.8 | 1463 | 43.5 | 156 | 0 | No Failure | 1335 | 3657.1867 | -0.090751 | -1.3368 | 0 | -0.43121 | 0.84319 | -0.37871 | 0.075368 | -0.31445 | 0.35415
7404 | L54583 | L | 299.8 | 310.8 | 1376 | 48.6 | 159 | 0 | No Failure | 3465 | 1482.9119 | -0.84692 | 0.46148 | 1 | 0.030072 | -0.5342 | 0.1021 | 0.027916 | -0.16664 | -0.10356
7405 | L54584 | L | 299.8 | 310.8 | 1553 | 32.2 | 161 | 0 | No Failure | 172 | 4738.906 | 0.53062 | -0.51444 | 0 | -0.28205 | 0.97313 | 0.46898 | 0.15054 | -0.058869 | -0.095711
7406 | L54585 | M | 299.8 | 310.8 | 1530 | 35.2 | 163 | 0 | No Failure | 2929 | 2030.4024 | -0.84997 | 1.3426 | 1 | 1.8266 | -0.97532 | 0.5451 | -0.24909 | 0.21765 | -0.72246
7407 | L54586 | L | 299.8 | 310.9 | 1545 | 40.7 | 166 | 0 | No Failure | 2718 | 2287.7462 | 1.6339 | -1.5251 | 0 | -0.15001 | 1.7546 | 0.49717 | -0.2158 | -0.049834 | -0.36313
7408 | L54587 | H | 299.8 | 310.9 | 1427 | 47.2 | 168 | 0 | No Failure | 2943 | 2040.6994 | -0.32801 | -0.59776 | 0 | 0.27548 | -1.3859 | 0.36861 | -0.20559 | -0.082827 | -0.31325
7409 | L54588 | L | 299.9 | 310.9 | 1292 | 51.1 | 173 | 0 | No Failure | 1549 | 3391.6502 | -0.23383 | 1.0003 | 0 | -0.37276 | 0.066516 | -0.14816 | 0.021167 | -0.10619 | 0.17356
7410 | L54589 | L | 299.8 | 310.9 | 2084 | 17.6 | 175 | 0 | No Failure | 3580 | 1382.5405 | -1.4675 | 0.86816 | 1 | -1.3102 | -0.87153 | -0.0093227 | 0.1584 | -0.1565 | 0.56938
7411 | L54590 | L | 299.9 | 311 | 1747 | 27.6 | 177 | 0 | No Failure | 2461 | 2515.3686 | -0.68352 | 0.0051762 | 0 | 1.3879 | 0.55383 | 0.4981 | 0.31453 | -0.27801 | 1.0839
7412 | L54591 | L | 300 | 311.1 | 1425 | 47.8 | 179 | 0 | No Failure | 4617 | 340.8126 | 1.6849 | -1.69 | 1 | -0.4351 | 1.6731 | 0.42343 | 0.25991 | -0.57288 | 0.98136
7413 | L54592 | L | 300 | 311 | 1637 | 33.6 | 181 | 0 | No Failure | 4880 | 114.1308 | 0.80578 | -0.7146 | 1 | -1.0973 | -0.62107 | 0.32795 | 0.0071999 | 0.095624 | 1.1878
7414 | L54593 | M | 300.1 | 311.1 | 1616 | 35.2 | 183 | 0 | No Failure | 4329 | 598.325 | 0.45233 | 0.7488 | 1 | 1.9456 | -0.2497 | 0.41724 | -0.48612 | 0.33444 | 0.85388
7415 | L54594 | L | 300.1 | 311.1 | 1619 | 33.4 | 186 | 0 | No Failure | 521 | 4433.4565 | -0.68686 | 0.2606 | 0 | -0.0068732 | -0.80478 | -0.14061 | -0.87717 | -0.16189 | 0.57215
7416 | L54595 | L | 300.1 | 311.2 | 1489 | 39.1 | 188 | 0 | No Failure | 2576 | 2375.334 | -0.95661 | -1.4692 | 1 | -0.67046 | -0.19058 | -0.20715 | -0.64544 | 0.057026 | 0.70285
7417 | L54596 | M | 300.1 | 311.2 | 1452 | 42.4 | 190 | 0 | No Failure | 4241 | 710.0799 | 0.42136 | 1.6525 | 0 | -0.50867 | 0.97343 | 0.026963 | -0.50371 | 0.49689 | 0.61464
7418 | L54597 | M | 300.1 | 311.3 | 1495 | 41 | 193 | 0 | No Failure | 3596 | 1341.0016 | -1.6608 | 0.47947 | 1 | -0.44392 | -1.4709 | -0.25323 | -0.69597 | -0.17256 | 0.19942
7419 | L54598 | M | 300.2 | 311.4 | 1427 | 39.7 | 196 | 0 | No Failure | 2628 | 2299.9744 | -1.5029 | -1.7328 | 1 | -0.3428 | 0.11154 | -0.086444 | -0.55906 | -0.41125 | 0.25993
7420 | L54599 | L | 300.1 | 311.4 | 1572 | 36.2 | 199 | 0 | No Failure | 2060 | 2929.5943 | 0.47174 | 1.3552 | 1 | 1.7305 | 1.3949 | -0.080616 | -0.36441 | 0.13681 | -0.064304
7421 | L54600 | L | 300.1 | 311.3 | 1547 | 40 | 201 | 0 | No Failure | 1348 | 3577.4153 | -0.24793 | 0.73016 | 1 | 0.39267 | -0.50842 | -0.34828 | -0.29807 | -0.061098 | -0.57143
7422 | L54601 | M | 300.1 | 311.4 | 1342 | 48.5 | 203 | 0 | No Failure | 2625 | 2363.2219 | -0.53993 | -1.6948 | 1 | -2.3273 | -0.20629 | -0.61503 | -0.40939 | -0.35485 | -0.66935
7423 | L54602 | L | 300 | 311.2 | 1351 | 44.1 | 206 | 0 | No Failure | 2329 | 2633.8466 | -0.9763 | -0.71402 | 1 | 1.1367 | -0.30828 | -0.3283 | 0.021838 | 0.30551 | -0.23381
7424 | L54603 | L | 300 | 311.3 | 1407 | 47.3 | 208 | 0 | No Failure | 4017 | 910.5327 | -0.5296 | 1.0075 | 0 | -0.91198 | 0.31555 | -0.64756 | 0.3846 | 0.74724 | -0.067537
7425 | L54604 | M | 300.1 | 311.4 | 1575 | 29.8 | 210 | 0 | No Failure | 757 | 4246.7032 | 0.80339 | 0.36563 | 0 | 0.76336 | 0.94166 | -0.038386 | 0.64991 | 0.23176 | 0.30473
7426 | L54605 | M | 300 | 311.4 | 1791 | 24.1 | 213 | 0 | No Failure | 4259 | 675.3303 | -0.8045 | -0.73857 | 1 | 0.39589 | -1.1359 | 0.31204 | 0.57696 | 0.009397 | 0.23545
7427 | L54606 | M | 300 | 311.4 | 1692 | 29 | 216 | 1 | Tool Wear Failure | 1183 | 3819.1475 | 1.6162 | 1.607 | 1 | -0.37014 | 1.71 | 0.44451 | 0.87467 | 0.17997 | 0.19434
7428 | L54607 | L | 300 | 311.4 | 1634 | 31.9 | 0 | 0 | No Failure | 2270 | 2680.133 | 0.83751 | 1.4946 | 0 | -1.0062 | -0.55011 | 0.42488 | 0.79605 | -0.42282 | -0.37791
7429 | L54608 | M | 300 | 311.4 | 1864 | 23.3 | 2 | 0 | No Failure | 3312 | 1691.7282 | 0.79695 | -1.5699 | 1 | 2.371 | -0.028672 | 0.88929 | 0.78425 | -0.38258 | -0.76172
7430 | L54609 | L | 300 | 311.4 | 1590 | 33.6 | 5 | 0 | No Failure | 4508 | 423.5583 | 0.43863 | -0.74619 | 0 | -0.15157 | -0.25314 | 0.69719 | 0.51834 | -0.08247 | -0.86934
7431 | L54610 | M | 300 | 311.4 | 1384 | 46.1 | 7 | 0 | No Failure | 2637 | 2328.3173 | 0.68406 | 0.1143 | 0 | -0.37482 | 0.17336 | 0.29269 | 0.31291 | -0.26426 | -0.68274
7432 | L54611 | M | 300 | 311.4 | 1352 | 61.8 | 10 | 0 | No Failure | 606 | 4353.0273 | 1.2231 | -1.4069 | 0 | -0.90799 | 0.38079 | -0.21347 | 0.1141 | -0.35502 | -0.73586
7433 | L54612 | L | 300.1 | 311.4 | 1484 | 43.1 | 13 | 0 | No Failure | 2329 | 2633.8466 | 0.77851 | 1.6958 | 0 | 0.70549 | -0.3141 | -0.060359 | -0.23361 | -0.34387 | -0.3853
7434 | L54613 | M | 300.1 | 311.4 | 1913 | 21.9 | 15 | 0 | No Failure | 2670 | 2279.8693 | -0.53261 | -0.06933 | 1 | 0.049515 | -0.92624 | 0.11828 | -0.52053 | -0.66785 | -0.24397
7435 | L54614 | L | 300 | 311.4 | 1508 | 38.2 | 18 | 0 | No Failure | 2895 | 2010.4555 | -0.58852 | -1.6551 | 0 | -0.90267 | -0.039507 | 0.14455 | -0.70493 | -0.70895 | -0.53264
7436 | L54615 | L | 299.9 | 311.3 | 1504 | 40.7 | 20 | 0 | No Failure | 3726 | 1256.7994 | -0.31001 | -0.3395 | 1 | -0.73425 | 0.19673 | 0.06699 | -0.812 | -0.2884 | -0.62316
7437 | L54616 | L | 300 | 311.4 | 1487 | 41.2 | 22 | 0 | No Failure | 1284 | 3663.4574 | -0.51541 | -1.3512 | 0 | 1.4232 | -0.14511 | 0.42354 | -0.41671 | -0.34868 | -0.87072
7438 | L54617 | L | 299.8 | 311.3 | 1727 | 30 | 24 | 0 | No Failure | 2326 | 2599.4557 | -0.65609 | 0.075889 | 0 | 0.79577 | -0.099398 | 0.2632 | -0.27042 | 0.1702 | -1.1063
7439 | L54618 | L | 299.9 | 311.3 | 1647 | 27.5 | 26 | 0 | No Failure | 519 | 4407.5809 | -1.4546 | -0.2748 | 0 | -0.48931 | -0.56413 | -0.014222 | -0.085933 | -0.18543 | -0.69383
7440 | L54619 | L | 300 | 311.3 | 1493 | 41.4 | 28 | 0 | No Failure | 420 | 4547.4964 | -1.1239 | 0.44759 | 0 | -1.2698 | 0.23366 | -0.030614 | 0.037677 | 0.07633 | -0.10864
7441 | L54620 | L | 300 | 311.4 | 1655 | 29.6 | 30 | 0 | No Failure | 2259 | 2673.1185 | 1.6664 | -0.6409 | 0 | 0.80079 | 1.9711 | 0.14812 | 0.41161 | -0.35469 | -0.24443
7442 | L54621 | M | 299.9 | 311.4 | 1337 | 54.8 | 32 | 0 | No Failure | 4801 | 197.2224 | 0.21605 | 1.2432 | 0 | -0.40454 | -1.0246 | 0.3944 | 0.36049 | -0.36231 | 0.42712
7443 | L54622 | L | 300 | 311.5 | 1601 | 36.9 | 35 | 0 | No Failure | 688 | 4260.7765 | 0.26632 | -1.7023 | 0 | 0.38176 | 0.035496 | 0.60296 | 0.59557 | -0.8266 | 0.62618
7444 | L54623 | H | 300.1 | 311.6 | 1589 | 37.9 | 37 | 0 | No Failure | 1981 | 3011.853 | -0.83658 | 1.034 | 1 | 0.43372 | -0.77914 | 0.46882 | 0.62258 | -0.53579 | 0.093192
7445 | L54624 | L | 300.2 | 311.7 | 1286 | 55.1 | 42 | 0 | No Failure | 3396 | 1536.3156 | 0.74583 | -1.7075 | 1 | -0.5798 | 1.1178 | 0.39163 | 0.94372 | -0.97537 | -0.22503
7446 | L54625 | L | 300.2 | 311.7 | 1553 | 41.3 | 44 | 0 | No Failure | 3616 | 1387.3969 | 1.4108 | -0.67902 | 1 | 1.0396 | 0.46977 | 0.36998 | 0.89063 | -0.2994 | 0.028069
7447 | L54626 | L | 300.2 | 311.8 | 1379 | 51 | 46 | 0 | No Failure | 1511 | 3491.8709 | 1.3914 | -1.0782 | 0 | -0.53793 | -0.013724 | 0.28689 | 0.32385 | 0.11678 | -0.34835
7448 | L54627 | M | 300.3 | 311.9 | 1677 | 30.8 | 48 | 0 | No Failure | 1274 | 3641.903 | 0.40136 | -0.24826 | 1 | -0.83008 | -0.69943 | -0.18609 | -0.15777 | 0.59169 | -0.54788
7449 | L54628 | L | 300.3 | 311.8 | 1488 | 38.4 | 51 | 0 | No Failure | 2660 | 2306.8427 | 0.76914 | -1.1639 | 1 | 0.63515 | 0.25979 | -0.02496 | -0.57814 | 0.44311 | -0.12943
7450 | L54629 | L | 300.3 | 311.8 | 1418 | 45.9 | 53 | 0 | No Failure | 2406 | 2541.7009 | 0.4804 | 1.6724 | 1 | -0.38344 | -0.20399 | -0.43174 | -0.89544 | 0.51079 | -0.39685
7451 | L54630 | L | 300.3 | 311.8 | 1451 | 41 | 55 | 0 | No Failure | 4057 | 889.7147 | -1.4231 | 1.4019 | 1 | 0.82236 | -1.3447 | -0.069783 | -0.94328 | 0.039396 | -0.37329
7452 | L54631 | L | 300.3 | 311.8 | 1508 | 43.1 | 57 | 0 | No Failure | 4937 | 28.5377 | -1.0167 | 1.2963 | 0 | -1.9166 | 0.28708 | -0.26632 | -0.82965 | -0.24875 | -0.43934
7453 | L54632 | L | 300.3 | 311.7 | 1579 | 33.6 | 59 | 0 | No Failure | 3297 | 1634.2846 | -1.7005 | -0.99118 | 1 | 1.4122 | -0.48308 | -0.078867 | -0.80899 | -0.49674 | -0.52201
7454 | L54633 | H | 300.3 | 311.7 | 1432 | 47.7 | 61 | 0 | No Failure | 2494 | 2435.3177 | -0.81739 | -0.82546 | 0 | -1.3731 | 0.62383 | -0.40691 | -0.77844 | -0.6374 | -0.4846
7455 | L54634 | L | 300.2 | 311.6 | 1446 | 47.3 | 66 | 0 | No Failure | 552 | 4446.0191 | 0.24123 | -0.68461 | 0 | 2.3349 | 0.74783 | -0.18709 | -0.6915 | -0.2385 | -0.030126
7456 | L54635 | M | 300.2 | 311.7 | 1597 | 39.5 | 68 | 0 | No Failure | 3371 | 1584.0628 | -0.85495 | -0.038851 | 0 | -1.1525 | -0.7744 | -0.4256 | -0.70073 | -0.24215 | 0.11213
7457 | L54636 | M | 300.2 | 311.7 | 1397 | 50.2 | 71 | 0 | No Failure | 2745 | 2217.5579 | -0.91336 | 0.056407 | 0 | -0.55877 | -0.041277 | -0.10412 | -0.2851 | -0.4987 | 0.46407
7458 | L54637 | L | 300.1 | 311.6 | 1530 | 36.6 | 74 | 0 | No Failure | 857 | 4147.0614 | -1.5477 | -1.6945 | 1 | -0.41066 | -0.44816 | -0.23151 | -0.095373 | -0.77524 | 0.97074
7459 | L54638 | M | 300.1 | 311.6 | 1433 | 51.4 | 76 | 0 | No Failure | 4253 | 675.0388 | -0.38268 | 1.169 | 0 | 0.56426 | 0.82302 | -0.16275 | 0.21216 | -0.58389 | 0.87467
7460 | L54639 | L | 300 | 311.5 | 1591 | 32 | 79 | 0 | No Failure | 4751 | 223.1147 | 0.19508 | -0.70283 | 1 | 0.71422 | 0.40813 | -0.20748 | 0.080317 | -0.59285 | 0.91531
7461 | L54640 | L | 300 | 311.5 | 1445 | 41.6 | 81 | 0 | No Failure | 4271 | 711.7624 | 1.2232 | -1.3216 | 1 | 0.82763 | 0.72629 | -0.11634 | 0.029344 | -0.40767 | 0.55182
7462 | L54641 | L | 300 | 311.5 | 1749 | 28.3 | 83 | 0 | No Failure | 1562 | 3358.3075 | 0.035258 | -1.3263 | 1 | -2.146 | -0.83923 | -0.73388 | -0.55556 | -0.31939 | -0.019965
7463 | L54642 | L | 300 | 311.3 | 1703 | 30.4 | 85 | 0 | No Failure | 3050 | 1954.1005 | -0.010057 | -0.73772 | 1 | 0.28295 | -0.032028 | -0.18122 | -0.42308 | -0.15303 | -0.48737
7464 | L54643 | H | 300.1 | 311.4 | 1518 | 46.9 | 87 | 0 | No Failure | 4419 | 565.1552 | -1.0419 | 1.1242 | 1 | 0.16293 | -0.72895 | -0.17518 | -0.468 | -0.092984 | -0.96032
7465 | L54644 | L | 300.1 | 311.3 | 1535 | 42.3 | 92 | 0 | No Failure | 3258 | 1700.558 | -0.059786 | 0.22312 | 0 | 1.1947 | 0.69379 | 0.12953 | 0.066698 | -0.32326 | -1.3765
7466 | L54645 | M | 300.1 | 311.4 | 1390 | 52.1 | 94 | 0 | No Failure | 1133 | 3785.6076 | -1.7013 | -0.88025 | 0 | -1.6783 | -1.1597 | 0.12576 | 0.2415 | -0.078845 | -1.418
7467 | L54646 | H | 300.3 | 311.6 | 1801 | 23.6 | 97 | 0 | No Failure | 2450 | 2520.9005 | 0.69769 | -0.4945 | 0 | 1.9919 | 1.6947 | 0.68817 | 0.55864 | -0.09564 | -1.2407
7468 | L54647 | H | 300.3 | 311.6 | 1463 | 41.6 | 102 | 0 | No Failure | 364 | 4580.9466 | -0.23467 | -0.43748 | 0 | -1.6499 | -0.65867 | 0.21367 | 0.67108 | -0.1908 | -0.9146
7469 | L54648 | L | 300.3 | 311.6 | 1560 | 37.7 | 107 | 0 | No Failure | 2075 | 2923.8046 | 1.6316 | -0.027184 | 0 | 1.219 | 1.3184 | 0.56204 | 0.49309 | -0.41015 | -0.89104
7470 | L54649 | L | 300.3 | 311.6 | 1607 | 33.5 | 109 | 0 | No Failure | 1149 | 3804.3081 | 0.81422 | 1.4452 | 0 | 0.10386 | -0.57743 | 0.30992 | 0.12578 | -0.19642 | -0.56681
7471 | L54650 | L | 300.4 | 311.6 | 1332 | 54.6 | 111 | 0 | No Failure | 405 | 4561.0688 | -0.11562 | -0.96423 | 0 | 0.32373 | -0.65689 | 0.052755 | -0.22336 | -0.30802 | -0.35389
7472 | L54651 | L | 300.3 | 311.7 | 1365 | 53.3 | 113 | 0 | No Failure | 1343 | 3603.0961 | 1.2599 | -0.97028 | 1 | -1.6747 | 0.97169 | -0.21305 | -0.4429 | 0.22557 | -0.11419
7473 | L54652 | M | 300.3 | 311.6 | 1617 | 32.5 | 115 | 0 | No Failure | 1551 | 3383.9503 | -1.1246 | -1.5342 | 1 | 1.2598 | -1.6845 | -0.26581 | -0.50447 | 0.24568 | -0.2121
7474 | L54653 | M | 300.3 | 311.6 | 1304 | 62.8 | 118 | 0 | No Failure | 2822 | 2181.6398 | -0.20496 | 1.0415 | 0 | -0.90433 | 0.64966 | -0.51764 | -0.32149 | 0.21689 | 0.1306
7475 | L54654 | L | 300.3 | 311.7 | 1989 | 22.3 | 121 | 0 | No Failure | 3313 | 1664.3825 | -0.9315 | 0.88718 | 0 | 0.085993 | -0.51327 | -0.11184 | -0.38311 | 0.24424 | 0.036844
7476 | L54655 | H | 300.3 | 311.6 | 1339 | 53.4 | 123 | 0 | No Failure | 1240 | 3668.6273 | -1.2133 | 1.7037 | 1 | 0.29318 | -0.1991 | -0.2553 | 0.082573 | 0.011456 | 0.45299
7477 | L54656 | L | 300.2 | 311.5 | 1492 | 41.8 | 128 | 0 | No Failure | 4652 | 340.866 | 0.95202 | -0.8697 | 0 | -0.9213 | 1.5296 | -0.38873 | 0.49422 | -0.038231 | 0.14261
7478 | L54657 | M | 300.1 | 311.3 | 1518 | 40.2 | 130 | 0 | No Failure | 340 | 4652.3123 | -0.20971 | -1.6782 | 1 | 0.55584 | -0.8207 | 0.078337 | 0.57454 | -0.14634 | 0.075641
7479 | L54658 | L | 300.1 | 311.3 | 1479 | 39.5 | 133 | 0 | No Failure | 4259 | 724.5576 | -0.51306 | 1.1782 | 1 | 1.4211 | -0.21432 | 0.0032135 | 0.47067 | 0.29636 | -0.016732
7480 | L54659 | M | 300.1 | 311.3 | 1523 | 34.1 | 135 | 0 | No Failure | 2151 | 2816.6371 | 1.3969 | -0.27675 | 0 | -1.8562 | 1.3493 | -0.53265 | 0.48138 | 0.010805 | 0.070099
7481 | L54660 | M | 300.2 | 311.4 | 1570 | 35.3 | 138 | 0 | No Failure | 2981 | 1944.7689 | 0.84492 | 1.4553 | 1 | 0.32862 | -0.38997 | -0.52582 | -0.10086 | -0.24318 | -0.29385
7482 | L54661 | H | 300.2 | 311.4 | 1506 | 36.1 | 141 | 0 | No Failure | 4516 | 463.3583 | 1.3536 | -1.4102 | 0 | 1.2021 | 0.35935 | -0.062622 | -0.25415 | -0.21224 | 0.27147
7483 | L54662 | M | 300.2 | 311.6 | 1510 | 47.5 | 146 | 0 | No Failure | 4995 | -35.2954 | -0.72905 | 0.5353 | 0 | -1.3614 | -1.4713 | -0.33478 | -0.7764 | 0.10396 | 0.67791
7484 | L54663 | L | 300.2 | 311.6 | 1671 | 28.8 | 149 | 0 | No Failure | 3829 | 1099.3655 | -0.45953 | -0.24956 | 0 | -0.20812 | 0.19038 | -0.23393 | -0.84787 | -0.30003 | 0.78784
7485 | L54664 | M | 300.3 | 311.6 | 1312 | 53.4 | 151 | 0 | No Failure | 1119 | 3817.6903 | -1.5143 | -1.5467 | 1 | 0.062818 | -0.74511 | 0.17519 | -0.4182 | 0.04888 | 0.54998
7486 | L54665 | L | 300.3 | 311.6 | 1595 | 38.8 | 154 | 0 | No Failure | 957 | 3996.6878 | 0.078466 | 1.61 | 0 | 1.9424 | 1.1251 | 0.08692 | -0.066094 | 0.32391 | 0.62203
7487 | L54666 | L | 300.3 | 311.7 | 1635 | 31.8 | 156 | 0 | No Failure | 2151 | 2816.6371 | -1.2576 | 0.17077 | 1 | -1.3982 | -0.94388 | -0.47688 | -0.039306 | 0.18523 | 0.35599
7488 | L54667 | L | 300.3 | 311.7 | 1707 | 33.6 | 158 | 0 | No Failure | 3049 | 1899.0969 | -1.0864 | -1.4847 | 1 | -0.04238 | 0.12097 | -0.2651 | 0.22287 | 0.073159 | 0.17771
7489 | L54668 | L | 300.3 | 311.7 | 1545 | 43.5 | 160 | 0 | Random Failures | 1614 | 3318.5442 | 1.6888 | 1.495 | 1 | 0.88196 | 1.9605 | -0.31782 | 0.14446 | 0.69281 | 0.13522
7490 | L54669 | M | 300.2 | 311.6 | 1751 | 28 | 162 | 0 | No Failure | 4531 | 439.699 | 0.24626 | -0.17156 | 0 | -1.696 | -1.0191 | -0.35605 | -0.26621 | 0.52008 | 0.54536
7491 | L54670 | M | 300.4 | 311.8 | 1707 | 30 | 165 | 0 | No Failure | 1023 | 3930.2392 | 0.21241 | 0.91659 | 1 | 0.26087 | -0.023928 | -0.3836 | -0.43606 | 0.53703 | 0.19804
7492 | L54671 | L | 300.4 | 311.8 | 1320 | 57.9 | 168 | 0 | No Failure | 175 | 4813.8717 | 0.053241 | -0.38957 | 1 | 1.3444 | -0.11246 | -0.092886 | -0.37464 | 0.65207 | 0.15323
7493 | L54672 | M | 300.3 | 311.7 | 1319 | 51.4 | 170 | 0 | No Failure | 4646 | 292.6008 | -1.4784 | 1.6136 | 1 | -0.9777 | -1.082 | -0.21422 | -0.56058 | 0.87389 | 0.037768
7494 | L54673 | L | 300.2 | 311.7 | 1448 | 54.2 | 173 | 0 | No Failure | 1876 | 3126.1144 | -0.36453 | 0.63135 | 1 | 0.9332 | 0.78687 | -0.33497 | 0.045814 | 0.27753 | 0.35507
7495 | L54674 | L | 300.2 | 311.8 | 1436 | 48.2 | 175 | 0 | No Failure | 1177 | 3781.7864 | -0.60302 | -0.086808 | 0 | -1.6582 | -0.16849 | -0.73768 | 0.37127 | 0.061029 | 0.15554
7496 | L54675 | L | 300.3 | 311.9 | 1609 | 34 | 177 | 0 | No Failure | 3477 | 1487.5112 | 0.51953 | 1.4918 | 1 | 1.3863 | 0.79299 | -0.11228 | 0.49609 | 0.19021 | 0.78183
7497 | L54676 | L | 300.2 | 311.8 | 1464 | 44.5 | 179 | 0 | No Failure | 1383 | 3578.5106 | -0.87646 | 0.71951 | 1 | -0.11267 | -0.98619 | -0.17124 | 0.14587 | 0.03923 | 0.7084
7498 | L54677 | M | 300.3 | 311.8 | 1483 | 45.1 | 181 | 0 | No Failure | 4624 | 379.0542 | 1.5535 | -1.3682 | 0 | -0.97565 | 1.7166 | -0.51274 | 0.11414 | -0.24054 | 0.46361
7499 | L54678 | M | 300.2 | 311.8 | 1748 | 28.5 | 184 | 0 | No Failure | 929 | 4057.3828 | 1.2628 | -0.45115 | 1 | -0.063828 | -0.20544 | -0.51018 | -0.27031 | 0.27146 | -0.062457
7500 | L54679 | L | 300.3 | 311.8 | 1746 | 26.3 | 187 | 0 | No Failure | 4676 | 249.4724 | 0.021093 | 0.55911 | 0 | 1.9772 | -0.87717 | -0.1276 | -0.79057 | 0.628 | -0.21995
7501 | L54680 | L | 300.2 | 311.8 | 1410 | 51.4 | 189 | 0 | No Failure | 1889 | 3094.5681 | -1.2316 | 0.73689 | 0 | -1.0337 | -0.88494 | -0.43943 | -0.55602 | 0.67872 | -0.43333
7502 | L54681 | L | 300.2 | 311.7 | 1640 | 30.8 | 191 | 0 | No Failure | 1614 | 3305.7838 | -1.0351 | -0.67936 | 0 | -1.1118 | 0.13875 | -0.37542 | -0.58036 | 0.72606 | -0.051834
7503 | L54682 | H | 300.3 | 311.7 | 1655 | 29.9 | 193 | 0 | No Failure | 3776 | 1135.6668 | -0.36867 | 1.1918 | 1 | 0.24098 | 0.4708 | -0.093312 | -0.55148 | 1.0672 | 0.041925
7504 | L54683 | M | 300.3 | 311.7 | 1646 | 28.9 | 198 | 0 | No Failure | 4803 | 154.5093 | -1.3386 | 1.3316 | 0 | 1.28 | -0.6852 | 0.44342 | -0.4982 | 1.0193 | -0.029202
7505 | L54684 | L | 300.4 | 311.8 | 1589 | 42 | 201 | 0 | No Failure | 2808 | 2173.0698 | 1.1939 | 0.81271 | 1 | -0.47829 | 1.789 | 0.54891 | 0.1137 | 0.88668 | 0.30981
7506 | L54685 | L | 300.5 | 311.9 | 1546 | 39.4 | 203 | 0 | No Failure | 1523 | 3454.7067 | -1.3533 | 0.97357 | 0 | 0.29531 | -1.7994 | 0.89665 | -0.19359 | 0.52251 | 0.06548
7507 | L54686 | L | 300.5 | 311.9 | 1511 | 41.8 | 205 | 0 | No Failure | 405 | 4526.25 | -0.89073 | 1.0263 | 0 | -0.34052 | 0.32673 | 1.1326 | 0.20731 | 0.20851 | -0.56035
7508 | L54687 | L | 300.5 | 311.9 | 1750 | 28.3 | 207 | 0 | No Failure | 1267 | 3636.223 | -0.10231 | 0.95244 | 0 | 1.1414 | 0.55695 | 1.3194 | 0.31496 | -0.1682 | -0.75987
7509 | L54688 | M | 300.5 | 311.9 | 1730 | 27.5 | 209 | 0 | No Failure | 444 | 4474.8275 | 1.7209 | 0.66835 | 0 | -0.24495 | 1.288 | 0.71636 | 0.62868 | -0.28317 | -0.33403
7510 | L54689 | L | 300.6 | 311.9 | 1372 | 60.1 | 212 | 1 | Overstrain Failure | 3446 | 1481.8999 | -0.34257 | -1.0082 | 1 | 0.37836 | -1.4577 | 0.83646 | 0.42605 | -0.18551 | -0.35158
7511 | L54690 | L | 300.5 | 311.8 | 1524 | 38.9 | 214 | 1 | Tool Wear Failure | 1029 | 3937.2848 | 0.65123 | -0.59641 | 1 | -0.09996 | 0.70204 | 0.48633 | 0.76207 | 0.22305 | -0.53079
7512 | L54691 | L | 300.4 | 311.8 | 1601 | 36.1 | 0 | 0 | No Failure | 2085 | 2843.955 | -0.35244 | -0.85722 | 1 | -0.51432 | -0.70904 | -0.12037 | 0.7175 | 0.019861 | -0.57605
7513 | L54692 | M | 300.5 | 311.8 | 1636 | 34.4 | 2 | 0 | No Failure | 4489 | 442.0963 | 1.4663 | 0.37759 | 1 | -1.6518 | 1.2848 | 0.061126 | 0.49066 | 0.069188 | -0.56543
7514 | L54693 | L | 300.4 | 311.8 | 2261 | 14.9 | 5 | 0 | No Failure | 4162 | 795.7977 | 0.70777 | 1.1567 | 0 | 2.3123 | -0.53585 | 0.41886 | 0.10487 | -0.29921 | -0.41024
7515 | L54694 | L | 300.4 | 311.8 | 1636 | 32.3 | 7 | 0 | No Failure | 1023 | 3930.2392 | 1.3375 | 1.0346 | 0 | -1.2844 | 0.44486 | 0.045755 | -0.19312 | -0.36598 | -0.84624
7516 | L54695 | M | 300.4 | 311.9 | 1335 | 58.3 | 9 | 0 | No Failure | 1641 | 3285.5056 | 0.42838 | -1.6124 | 0 | -1.0072 | -0.64226 | -0.26755 | -0.54212 | -0.81864 | -0.19732
7517 | L54696 | M | 300.3 | 311.7 | 1236 | 57.5 | 12 | 0 | No Failure | 3612 | 1347.6211 | -1.4866 | -0.61058 | 1 | 2.2728 | -1.3528 | -0.013742 | -0.68467 | -0.59469 | -0.16915
7518 | L54697 | L | 300.3 | 311.7 | 1445 | 47.3 | 15 | 0 | No Failure | 2660 | 2306.8427 | -0.46268 | -1.4644 | 1 | -1.0286 | 0.72333 | -0.57203 | -0.42618 | -0.72924 | 0.14538
7519 | L54698 | L | 300.2 | 311.5 | 1500 | 40.8 | 17 | 0 | No Failure | 4848 | 61.7762 | -0.78219 | 0.8228 | 1 | -0.27208 | -0.22573 | -0.46939 | -0.093713 | -0.27895 | 0.1657
7520 | L54699 | L | 300.2 | 311.6 | 1999 | 21 | 19 | 0 | No Failure | 2793 | 2137.0103 | -0.40748 | -1.2287 | 0 | -1.0729 | 0.26469 | -0.78105 | 0.16816 | -0.13214 | 0.34722
7521 | L54700 | L | 300.2 | 311.6 | 1529 | 35.5 | 21 | 0 | No Failure | 989 | 3958.8549 | -0.2844 | -0.4926 | 0 | 0.99814 | 0.086934 | -0.42649 | 0.44879 | 0.39139 | 0.00081897
7522 | L54701 | M | 300.2 | 311.6 | 1467 | 40.7 | 23 | 0 | No Failure | 1467 | 3495.7919 | -0.19414 | -1.2833 | 1 | -0.59883 | 0.063745 | -0.69223 | 0.53506 | 0.67626 | 0.45114
7523 | L54702 | L | 300.1 | 311.5 | 1334 | 54 | 26 | 0 | No Failure | 4119 | 872.8033 | 1.1996 | 0.78709 | 0 | 1.3085 | 0.9846 | -0.32502 | 0.85915 | 0.76202 | 0.50887
7524 | L54703 | M | 300.1 | 311.5 | 1343 | 46.2 | 28 | 0 | No Failure | 2681 | 2307.1092 | 0.52719 | 1.5569 | 1 | -1.7371 | -0.47506 | -0.16332 | 0.94973 | 0.57966 | 0.48716
7525 | L54704 | L | 300.2 | 311.5 | 1639 | 31.1 | 31 | 0 | No Failure | 3703 | 1299.9804 | 0.99567 | 1.389 | 1 | 1.2829 | 0.33093 | -0.13883 | 0.93973 | 0.39079 | 0.8174
7526 | L54705 | H | 300.1 | 311.5 | 1383 | 49.1 | 33 | 0 | No Failure | 2263 | 2682.4387 | 0.14694 | 0.93172 | 1 | -1.1953 | -0.59958 | -0.43585 | 0.55624 | 0.29545 | 1.1342
7527 | L54706 | L | 300.1 | 311.4 | 1660 | 31.4 | 38 | 0 | No Failure | 699 | 4251.4804 | 1.4263 | -0.85453 | 1 | 1.6394 | 0.90378 | -0.10987 | 0.73343 | -0.095345 | 0.8973
7528 | L54707 | L | 300.1 | 311.3 | 1470 | 45.2 | 40 | 0 | No Failure | 4777 | 185.7998 | 1.6526 | -0.12472 | 1 | 0.58183 | 0.1598 | 0.075017 | 0.54963 | -0.22376 | 1.1028
7529 | L54708 | M | 300.1 | 311.3 | 1748 | 26.6 | 42 | 0 | No Failure | 1511 | 3491.8709 | 0.47716 | 0.61251 | 1 | -2.2222 | -0.83035 | -0.2991 | -0.072033 | -0.0014511 | 0.66914
7530 | L54709 | L | 300.1 | 311.4 | 1467 | 35.7 | 45 | 0 | No Failure | 4259 | 675.3303 | -0.92179 | 0.91229 | 0 | 0.14597 | -0.98828 | 0.096218 | 0.0090674 | -0.22211 | 0.041463
7531 | L54710 | M | 300.1 | 311.4 | 1617 | 39.3 | 47 | 0 | No Failure | 3616 | 1387.3969 | 1.0329 | -1.0223 | 1 | 1.0077 | 1.3808 | 0.55117 | 0.15551 | -0.50244 | -0.45597
7532 | L54711 | H | 300.1 | 311.4 | 1377 | 56.7 | 50 | 0 | No Failure | 3834 | 1146.0918 | 0.50734 | -1.4966 | 1 | 1.1405 | -0.37129 | 0.83601 | -0.39366 | -0.64482 | -0.26614
7533 | L54712 | M | 300 | 311.3 | 1629 | 32.1 | 55 | 0 | No Failure | 2344 | 2570.5179 | -1.4558 | 0.98682 | 0 | -1.3949 | -1.3868 | 0.2796 | -0.17568 | -0.10791 | -0.38484
7534 | L54713 | L | 300 | 311.2 | 1504 | 37.9 | 58 | 0 | No Failure | 4231 | 745.6616 | 0.88266 | -0.49079 | 0 | 0.4986 | 1.6519 | 0.62498 | 0.4611 | -0.46549 | -0.17146
7535 | L54714 | L | 300 | 311.2 | 1418 | 47.3 | 60 | 0 | No Failure | 2255 | 2711.5425 | -0.18957 | -0.48935 | 1 | 0.35683 | -0.75747 | 0.63248 | 0.36275 | -0.11122 | -0.15206
7536 | L54715 | L | 300 | 311.2 | 1629 | 31.7 | 62 | 0 | No Failure | 3036 | 1893.4665 | -1.713 | -1.7342 | 1 | 0.40614 | -1.0762 | 0.66284 | 0.47625 | -0.19318 | -0.049062
7537 | L54716 | L | 300.1 | 311.3 | 2579 | 12.5 | 64 | 1 | Power Failure | 3596 | 1341.0016 | 1.5973 | 1.1879 | 0 | -1.8343 | 2.3384 | 0.226 | 1.1407 | 0.19357 | -0.25228
7538 | L54717 | L | 300.1 | 311.3 | 1305 | 64.7 | 66 | 0 | No Failure | 4775 | 174.2964 | 1.7281 | -0.80104 | 1 | 1.794 | 0.092426 | 0.44919 | 1.1293 | 0.047148 | -0.70445
7539 | L54718 | M | 300.2 | 311.4 | 1450 | 38.5 | 68 | 0 | No Failure | 387 | 4596.6784 | 0.39093 | 1.2805 | 0 | -0.69623 | -0.94464 | -0.036089 | 0.76182 | -0.12942 | -0.53864
7540 | L54719 | L | 300.2 | 311.3 | 1487 | 36.9 | 71 | 0 | No Failure | 4343 | 630.3122 | 0.37794 | -0.89912 | 0 | 0.43769 | -0.0091886 | 0.12154 | 0.43421 | -0.32498 | -0.51324
7541 | L54720 | M | 300.2 | 311.3 | 1587 | 31.2 | 73 | 0 | No Failure | 4686 | 305.5558 | 1.6094 | 0.19952 | 1 | -1.246 | 0.86995 | -0.29366 | 0.18241 | -0.037774 | -0.61808
7542 | L54721 | M | 300.3 | 311.5 | 1528 | 40.9 | 76 | 0 | No Failure | 3109 | 1853.7555 | 1.5403 | 0.45585 | 1 | 0.49965 | -0.048874 | -0.11904 | 0.15763 | 0.094012 | -0.40516
7543 | L54722 | M | 300.4 | 311.6 | 1401 | 49.9 | 79 | 0 | No Failure | 4572 | 391.3314 | -0.10946 | -1.6839 | 0 | -0.71122 | -1.1654 | -0.17582 | -0.22484 | -0.050422 | -0.15344
7544 | L54723 | L | 300.3 | 311.5 | 1446 | 45 | 82 | 0 | No Failure | 1789 | 3140.0932 | -1.2471 | 0.30271 | 1 | 1.5772 | -0.8037 | -0.28591 | 0.05558 | 0.47564 | -0.6033
7545 | L54724 | L | 300.2 | 311.4 | 1425 | 44.2 | 84 | 0 | No Failure | 2044 | 2906.7907 | -0.88106 | 0.53691 | 1 | -1.5879 | 0.25859 | -0.59157 | 0.53564 | 0.20212 | -0.27122
7546 | L54725 | L | 300.2 | 311.4 | 1891 | 22.6 | 86 | 0 | No Failure | 1709 | 3280.3078 | 1.4855 | 0.85845 | 0 | 0.83969 | 1.6718 | -0.19102 | 0.99674 | 0.26886 | 0.25808
7547 | L54726 | H | 300.2 | 311.5 | 1454 | 42.8 | 88 | 0 | No Failure | 294 | 4681.0463 | -0.37206 | -0.26632 | 0 | -0.3186 | -1.3123 | -0.20442 | 0.58751 | 0.20335 | 0.46453
7548 | L54727 | L | 300.1 | 311.4 | 1430 | 40.9 | 93 | 0 | No Failure | 1794 | 3187.5468 | 1.2926 | 0.94646 | 0 | -0.89976 | 1.176 | -0.28256 | 0.7253 | 0.083449 | 0.32874
7549 | L54728 | L | 300.2 | 311.4 | 1495 | 43.6 | 95 | 0 | No Failure | 2085 | 2843.955 | 1.1532 | -1.0649 | 0 | 0.88564 | -0.09854 | -0.0091185 | 0.36114 | -0.12216 | 0.62711
7550 | L54729 | L | 300.3 | 311.4 | 1544 | 41.6 | 97 | 0 | No Failure | 4634 | 294.8895 | 1.4244 | 0.8706 | 1 | 0.90931 | 0.1916 | 0.24104 | 0.30498 | 0.0040753 | 0.74766
7551 | L54730 | M | 300.3 | 311.4 | 1554 | 34.3 | 99 | 0 | No Failure | 1549 | 3391.6502 | -0.56061 | 0.5309 | 0 | -0.62407 | -1.4023 | 0.16074 | -0.042049 | 0.1184 | 0.40726
7552 | L54731 | M | 300.2 | 311.3 | 1491 | 37.3 | 102 | 0 | No Failure | 1007 | 3960.3015 | 0.31689 | -0.86581 | 0 | -0.54754 | 0.61989 | -0.12805 | 0.12307 | -0.084658 | 0.32505
7553 | L54732 | L | 300.3 | 311.3 | 1525 | 40.7 | 105 | 0 | No Failure | 4329 | 598.325 | -0.52816 | -0.081605 | 1 | 0.34348 | -0.59699 | 0.028389 | -0.16787 | 0.054293 | 0.5352
7554 | L54733 | L | 300.3 | 311.3 | 1505 | 39.6 | 107 | 0 | No Failure | 3579 | 1401.8204 | 0.87235 | -0.43371 | 0 | 0.8033 | 0.98935 | -0.14205 | 0.25003 | 0.21423 | 0.59616
7555 | L54734 | M | 300.3 | 311.4 | 1371 | 50.2 | 109 | 0 | No Failure | 2461 | 2515.3686 | -0.31072 | 1.4422 | 0 | -0.25923 | -0.83578 | -0.0010233 | -0.13622 | 0.41761 | 0.32921
7556 | L54735 | L | 300.3 | 311.3 | 1332 | 60.5 | 112 | 0 | No Failure | 3050 | 1954.1005 | 0.26496 | -0.48436 | 0 | -1.3613 | 0.40666 | 0.04766 | -0.37253 | 0.31028 | -0.0070327
7557 | L54736 | L | 300.3 | 311.4 | 1471 | 37 | 114 | 0 | No Failure | 1466 | 3471.0989 | -1.1378 | -0.17105 | 1 | 1.0268 | -0.99096 | 0.027003 | -0.31993 | 0.5672 | -0.3502
7558 | L54737 | M | 300.4 | 311.5 | 1750 | 27.3 | 116 | 0 | No Failure | 4523 | 425.002 | 1.5613 | 0.71806 | 0 | -0.81238 | 1.9067 | -0.16851 | 0.1097 | 0.39592 | -0.68644
7559 | L54738 | M | 300.3 | 311.4 | 1386 | 48.1 | 119 | 0 | No Failure | 1194 | 3787.9127 | -1.0589 | 0.58322 | 1 | 1.9047 | -1.851 | -0.2518 | -0.4094 | 0.46042 | -0.58714
7560 | L54739 | M | 300.4 | 311.4 | 1355 | 56.2 | 122 | 0 | No Failure | 3050 | 1945.3609 | -1.4923 | 0.90553 | 0 | -0.58576 | -0.30619 | -0.67203 | -0.033049 | 0.33584 | -0.42225
7561 | L54740 | M | 300.3 | 311.3 | 1377 | 53.8 | 125 | 0 | No Failure | 3614 | 1336.8099 | 0.52796 | 0.80022 | 1 | -1.6065 | 1.4271 | -0.61396 | 0.28637 | 0.33315 | 0.16709
7562 | L54741 | L | 300.3 | 311.1 | 1388 | 49.4 | 128 | 0 | No Failure | 3184 | 1720.4974 | 1.0103 | -1.0274 | 0 | 0.40849 | 0.34076 | -0.62381 | 0.14617 | 0.2247 | 0.23729
7563 | L54742 | M | 300.3 | 311.1 | 1350 | 58.7 | 130 | 0 | No Failure | 116 | 4869.0043 | -1.0342 | 1.0406 | 0 | -0.41555 | -1.4443 | -0.68106 | 0.038491 | 0.17298 | 0.59062
7564 | L54743 | M | 300.4 | 311.2 | 1831 | 23.4 | 133 | 0 | No Failure | 1585 | 3415.9289 | 0.8229 | -0.039701 | 1 | 0.71321 | 1.3119 | -0.55027 | -0.06114 | -0.020421 | 0.10612
7565 | L54744 | M | 300.3 | 311.2 | 1381 | 65.2 | 136 | 1 | Power Failure | 3066 | 1930.2947 | 0.10483 | 0.89209 | 1 | 1.1056 | -0.50728 | -0.37481 | 0.09421 | -0.22738 | 0.090421
7566 | L54745 | M | 300.3 | 311.2 | 1783 | 25.6 | 139 | 0 | No Failure | 2452 | 2453.7482 | -0.17303 | 0.25798 | 1 | -1.8466 | -0.19631 | -0.26981 | -0.18116 | -0.18253 | -0.050448
7567 | L54746 | L | 300.3 | 311 | 1613 | 34.7 | 142 | 0 | No Failure | 2270 | 2680.133 | 0.47194 | -1.286 | 0 | 0.24084 | 0.45561 | 0.25243 | 0.11246 | -0.24376 | -0.2472
7568 | L54747 | M | 300.2 | 311 | 2370 | 14.7 | 144 | 0 | No Failure | 210 | 4693.9083 | -1.5323 | 0.073525 | 0 | 0.24936 | -1.4159 | 0.277 | 0.1085 | -0.17543 | -0.44996
7569 | L54748 | L | 300.2 | 311 | 1627 | 33.7 | 147 | 0 | No Failure | 2297 | 2703.8043 | 1.5996 | -1.0745 | 1 | 0.87117 | 2.2125 | 0.58277 | 0.57086 | -0.43068 | -0.45504
7570 | L54749 | L | 300.2 | 311 | 1255 | 71.8 | 149 | 1 | Power Failure | 3380 | 1532.9458 | -1.272 | 1.1164 | 1 | 0.85644 | -2.0287 | 0.53601 | 0.36627 | -0.41542 | -0.72108
7571 | L54750 | H | 300.2 | 311 | 1777 | 27.5 | 151 | 0 | No Failure | 4077 | 897.8443 | 1.2951 | -0.048186 | 0 | -0.37121 | 1.8135 | 0.20231 | 0.46078 | -0.603 | -0.4943
7572 | L54751 | L | 300.3 | 311.1 | 1606 | 30.9 | 156 | 0 | No Failure | 4085 | 874.8802 | 0.45216 | -0.94437 | 0 | -1.519 | -0.59547 | 0.26148 | -0.019733 | -0.37732 | -0.069385
7573 | L54752 | L | 300.3 | 311.1 | 1676 | 28.6 | 158 | 0 | No Failure | 4569 | 352.2174 | 0.77946 | -1.2027 | 1 | 1.2437 | 0.2312 | 0.52896 | 0.1731 | 0.14031 | 0.14908
7574 | L54753 | L | 300.3 | 311.1 | 1605 | 37.1 | 160 | 0 | No Failure | 722 | 4192.5026 | 0.57667 | -0.9982 | 0 | -0.37542 | -0.14328 | 0.13323 | -0.070531 | 0.43168 | 0.52596
7575 | L54754 | L | 300.4 | 311.1 | 1487 | 37.4 | 162 | 0 | No Failure | 1777 | 3148.8713 | -0.79946 | 0.17845 | 1 | -0.15822 | -0.97216 | -0.13717 | -0.14929 | 0.62553 | 0.55644
7576 | L54755 | L | 300.4 | 311.2 | 1471 | 46.5 | 164 | 0 | No Failure | 2698 | 2221.1518 | -1.1075 | 1.0802 | 1 | 1.018 | -0.21763 | 0.16012 | -0.20643 | 0.27719 | -0.047215
7577 | L54756 | M | 300.3 | 311.1 | 1477 | 44.2 | 166 | 0 | No Failure | 1973 | 2955.0389 | 1.4163 | 1.6438 | 0 | -0.78234 | 1.7829 | -0.412 | -0.059801 | 0.23053 | -0.42641
7578 | L54757 | L | 300.4 | 311.2 | 1530 | 32 | 169 | 0 | No Failure | 4486 | 469.9319 | -0.43868 | 0.25418 | 0 | -1.1015 | -1.3105 | -0.72302 | -0.17771 | -0.17546 | -0.79821
7579 | L54758 | L | 300.4 | 311.2 | 1673 | 28.9 | 171 | 0 | No Failure | 3874 | 1029.6699 | 0.18287 | -0.028971 | 1 | 0.067787 | 0.43907 | -0.36663 | 0.22556 | -0.16865 | -0.97603
7580 | L54759 | L | 300.4 | 311.2 | 1436 | 56.8 | 173 | 0 | No Failure | 2085 | 2876.3049 | -1.0852 | -1.5632 | 0 | 1.8492 | -0.8958 | -0.32561 | -0.082707 | 0.047219 | -1.055
7581 | L54760 | L | 300.4 | 311.3 | 1495 | 51.2 | 175 | 0 | No Failure | 424 | 4481.5411 | -0.37434 | 0.8469 | 1 | -2.0563 | 0.50214 | -0.39184 | 0.1907 | 0.58355 | -0.80467
7582 | L54761 | M | 300.4 | 311.2 | 1366 | 56.1 | 177 | 0 | No Failure | 4686 | 305.5558 | 0.8268 | -0.38619 | 1 | 0.14095 | 0.8485 | -0.15987 | 0.078326 | 0.60578 | -0.93076
7583 | L54762 | H | 300.4 | 311.2 | 1489 | 45.3 | 180 | 0 | No Failure | 2786 | 2186.7351 | 1.5777 | 0.28827 | 1 | 1.2585 | 0.53042 | 0.07811 | 0.14865 | 0.74049 | -0.75849
7584 | L54763 | L | 300.3 | 311.1 | 1480 | 46.6 | 185 | 0 | No Failure | 957 | 3996.6878 | -1.3585 | 1.0504 | 1 | -1.0474 | -2.0742 | -0.28421 | -0.35522 | 0.62995 | -0.86056
7585 | L54764 | L | 300.4 | 311.2 | 1472 | 37.3 | 187 | 0 | No Failure | 4634 | 294.8895 | 0.28189 | 1.1184 | 0 | 1.47 | 1.1588 | -0.41973 | 0.23075 | 0.43716 | -0.35205
7586 | L54765 | L | 300.4 | 311.1 | 1397 | 50.8 | 189 | 0 | No Failure | 4540 | 392.5014 | -0.93623 | 0.95806 | 1 | -1.0018 | -0.86053 | -0.46592 | -0.1407 | -0.13135 | -0.39454
7587 | L54766 | L | 300.4 | 311.1 | 1589 | 35.5 | 191 | 0 | No Failure | 4875 | 54.1059 | 1.1784 | 0.28737 | 1 | 0.16217 | 1.4938 | -0.70219 | -0.22827 | -0.044431 | 0.014213
7588 | L54767 | L | 300.4 | 311.1 | 1405 | 54.1 | 193 | 0 | No Failure | 3532 | 1375.908 | -0.94167 | -0.26442 | 0 | -0.86419 | -1.4977 | -0.59321 | -0.6787 | 0.21394 | 0.2336
7589 | L54768 | L | 300.4 | 311.1 | 2013 | 20.1 | 195 | 0 | No Failure | 4973 | -7.7104 | 1.5713 | 0.086381 | 0 | -0.24546 | 1.7753 | -0.31073 | -0.45484 | 0.29357 | 0.3329
7590 | L54769 | L | 300.4 | 311 | 1802 | 26 | 197 | 0 | No Failure | 2981 | 1944.7689 | -1.5753 | -1.7241 | 1 | 1.7858 | -2.2229 | 0.027992 | -0.87486 | 0.42412 | 0.27655
7591 | L54770 | M | 300.4 | 311 | 1433 | 46.1 | 199 | 0 | No Failure | 4973 | -7.7104 | -1.3741 | 1.3926 | 1 | -1.6739 | 0.14216 | -0.28947 | -0.53121 | 0.75464 | 0.48485
7592 | L54771 | M | 300.5 | 311.1 | 1296 | 61.3 | 202 | 1 | Overstrain Failure | 1112 | 3878.1429 | -1.0737 | 1.5792 | 0 | 1.383 | 0.21218 | 0.18169 | -0.12533 | 0.31173 | 0.097349
7593 | L54772 | M | 300.5 | 311.2 | 1551 | 36.6 | 205 | 0 | No Failure | 2223 | 2777.2173 | 0.17761 | 0.13376 | 1 | -0.25072 | 0.88396 | 0.016208 | -0.13171 | -0.21478 | -0.11742
7594 | L54773 | L | 300.5 | 311.2 | 1270 | 67.5 | 208 | 1 | Overstrain Failure | 1020 | 3938.885 | -0.52877 | 0.73913 | 0 | -0.046534 | -0.49903 | -0.25064 | 0.069244 | -0.57017 | -0.075851
7595 | L54774 | L | 300.6 | 311.3 | 1531 | 38.5 | 0 | 0 | No Failure | 1219 | 3755.5574 | 0.14292 | -0.071527 | 1 | -0.53452 | 0.47449 | -0.57011 | 0.37755 | -0.83852 | -0.1188
7596 | L54775 | H | 300.5 | 311.2 | 1397 | 45.2 | 2 | 0 | No Failure | 2138 | 2779.3479 | 0.65531 | -0.82193 | 1 | 1.1147 | 0.36195 | -0.5405 | 0.38625 | -1.1606 | -0.50169
7597 | L54776 | L | 300.5 | 311.1 | 1547 | 37.2 | 7 | 0 | No Failure | 579 | 4373.5187 | -1.1056 | -1.0533 | 1 | -0.86823 | -1.244 | -0.64272 | 0.50391 | -0.73288 | -0.16361
7598 | L54777 | L | 300.5 | 311 | 2074 | 18.9 | 9 | 0 | No Failure | 1311 | 3651.9261 | 1.1824 | -1.6432 | 1 | -0.60916 | 1.6163 | -0.76727 | 0.82242 | -0.475 | -0.0010285
7599 | L54778 | L | 300.5 | 311.1 | 1491 | 42.6 | 11 | 0 | No Failure | 2576 | 2375.334 | 1.0128 | -0.6026 | 0 | -0.2326 | -0.11981 | -0.35903 | 0.8885 | -0.29747 | 0.12183
7600 | L54779 | L | 300.5 | 311 | 1759 | 28.3 | 13 | 0 | No Failure | 2038 | 2968.1686 | 0.18642 | -1.6818 | 1 | 0.69986 | -0.58379 | -0.32263 | 0.83217 | -0.088251 | 0.14584
7601 | L54780 | M | 300.4 | 311 | 1595 | 35.4 | 15 | 0 | No Failure | 1764 | 3164.5496 | 1.2436 | 1.3166 | 0 | 0.64856 | 0.7468 | -0.23323 | 0.51226 | -0.093272 | 0.057628
7602 | L54781 | L | 300.4 | 311.2 | 1351 | 62 | 18 | 0 | No Failure | 3889 | 1088.5977 | 0.48694 | 0.23607 | 0 | -0.94718 | -0.53453 | -0.28252 | 0.28732 | -0.051156 | -0.2666
7603 | L54782 | L | 300.4 | 311.2 | 1705 | 28.7 | 20 | 0 | No Failure | 4450 | 519.6239 | 1.5127 | -0.75554 | 1 | 1.2748 | 0.72465 | 0.13245 | 0.22512 | -0.32961 | -0.60376
7604 | L54783 | L | 300.4 | 311.2 | 1406 | 43.6 | 22 | 0 | No Failure | 2874 | 2075.9122 | 0.73113 | 0.44347 | 0 | -1.5475 | -0.55218 | -0.2988 | -0.26109 | -0.30971 | -0.80791
7605 | L54784 | L | 300.4 | 311.3 | 1639 | 34.6 | 24 | 0 | No Failure | 855 | 4105.3478 | -1.4131 | -1.7069 | 0 | 0.8873 | -1.5148 | -0.37275 | -0.43045 | -0.28984 | -1.3275
7606 | L54785 | H | 300.4 | 311.3 | 2026 | 20.3 | 26 | 0 | No Failure | 1752 | 3196.5138 | 0.11886 | 1.5272 | 0 | 0.15813 | 1.0822 | -0.3301 | -0.46626 | -0.22933 | -1.2185
7607 | L54786 | M | 300.4 | 311.3 | 1350 | 56.5 | 31 | 0 | No Failure | 1281 | 3647.1688 | 0.17597 | -1.1562 | 0 | 0.69449 | 0.040329 | -0.59674 | -0.63884 | -0.31403 | -0.8698
7608 | L54787 | M | 300.5 | 311.3 | 1468 | 41.1 | 34 | 0 | No Failure | 4366 | 637.3906 | -0.91831 | -0.65606 | 0 | -1.7175 | -0.77305 | -0.76897 | -0.78548 | 0.065219 | -0.45181
7609 | L54788 | L | 300.5 | 311.4 | 1642 | 27.1 | 37 | 0 | No Failure | 1562 | 3371.5975 | -0.11569 | 0.54282 | 0 | -0.28405 | 0.56698 | -0.82773 | -0.55158 | -0.037337 | -0.046291
7610 | L54789 | L | 300.5 | 311.3 | 1490 | 41.8 | 39 | 0 | No Failure | 134 | 4813.3122 | -1.5922 | -1.4044 | 0 | 1.2996 | -1.043 | -0.48992 | -0.71087 | -0.12686 | 0.063171
7611 | L54790 | M | 300.5 | 311.3 | 1507 | 43.4 | 41 | 0 | No Failure | 2495 | 2454.8611 | -0.74402 | 1.1036 | 1 | -0.93558 | 0.59913 | -0.58868 | -0.060916 | 0.41235 | 0.12598
7612 | L54791 | L | 300.5 | 311.4 | 1611 | 32.7 | 44 | 0 | No Failure | 1614 | 3305.7838 | -0.55726 | 0.74008 | 0 | 1.0283 | 0.13192 | -0.58487 | -0.24963 | 0.34076 | -0.19547
7613 | L54792 | M | 300.5 | 311.4 | 1743 | 27.6 | 46 | 0 | No Failure | 4770 | 216.3031 | 0.25121 | -1.1688 | 0 | -1.3162 | 0.57111 | -0.65661 | -0.15567 | 0.26652 | -0.42872
7614 | L54793 | L | 300.5 | 311.3 | 1475 | 46.3 | 49 | 0 | No Failure | 809 | 4195.4052 | -0.91213 | 0.095225 | 0 | 1.1182 | -0.82184 | -0.3497 | -0.42255 | 0.61445 | -0.86148
7615 | L54794 | L | 300.5 | 311.4 | 1432 | 47.5 | 51 | 0 | No Failure | 4255 | 721.3913 | 1.6576 | 1.2916 | 0 | -0.24414 | 1.8153 | -0.64177 | -0.53304 | 0.44618 | -0.4749
7616 | L54795 | L | 300.5 | 311.4 | 1442 | 47 | 53 | 0 | No Failure | 2269 | 2676.4359 | -1.6876 | 0.74568 | 0 | -0.57284 | -2.3632 | -0.44408 | -0.70205 | 0.15649 | -0.41902
7617 | L54796 | M | 300.6 | 311.4 | 1468 | 40.4 | 55 | 0 | No Failure | 1343 | 3603.0961 | -0.087447 | 0.36889 | 0 | 0.76116 | 1.1304 | 0.07918 | -0.29091 | -0.25958 | -0.45643
7618 | L54797 | L | 300.5 | 311.4 | 1556 | 45.3 | 58 | 0 | No Failure | 3615 | 1306.7324 | -1.0832 | 0.57081 | 0 | 0.022752 | -0.70342 | 0.17976 | -0.45128 | -0.11665 | -0.50031
7619 | L54798 | M | 300.5 | 311.4 | 1312 | 51.4 | 60 | 0 | No Failure | 1189 | 3729.3773 | -1.4646 | -0.7461 | 1 | -0.99983 | -0.26949 | 0.2834 | -0.3544 | 0.10678 | -0.27861
7620 | L54799 | L | 300.6 | 311.5 | 1459 | 47 | 63 | 0 | No Failure | 3776 | 1135.6668 | 0.81258 | -0.15682 | 1 | 1.4877 | 1.6087 | 0.75351 | 0.033314 | 0.49075 | -0.39361
7621 | L54800 | L | 300.5 | 311.5 | 1651 | 36.9 | 65 | 0 | No Failure | 4901 | 60.3031 | 0.36811 | -1.3347 | 1 | 0.57842 | -0.31401 | 0.93255 | -0.44033 | 0.74828 | -0.23704
7622 | L54801 | L | 300.5 | 311.5 | 1490 | 38.4 | 67 | 0 | No Failure | 1061 | 3947.728 | -0.88931 | 1.0835 | 0 | -0.73349 | -0.8883 | 0.98006 | -0.26152 | 1.2469 | -0.23288
7623 | L54802 | M | 300.6 | 311.6 | 1473 | 31.5 | 69 | 0 | No Failure | 4340 | 664.1117 | -0.59875 | 1.688 | 1 | 0.033565 | 0.20525 | 0.89664 | 0.060645 | 0.83881 | 0.037306
7624 | L54803 | L | 300.6 | 311.7 | 1734 | 29.9 | 72 | 0 | No Failure | 4915 | 66.3642 | 0.47395 | 1.1737 | 1 | 0.29608 | 0.75777 | 1.1162 | -0.079864 | 0.17104 | -0.35713
7625 | L54804 | L | 300.6 | 311.7 | 1507 | 45.5 | 74 | 0 | No Failure | 1291 | 3621.9645 | -1.5556 | 1.1308 | 0 | 0.45842 | -1.4338 | 0.84735 | 0.061303 | 0.12836 | -0.27815
7626 | L54805 | L | 300.6 | 311.7 | 1556 | 34.9 | 76 | 0 | No Failure | 1049 | 3932.0383 | 1.2621 | 1.1582 | 1 | 0.11334 | 1.9905 | 0.70337 | 0.32088 | -0.2999 | -0.30309
7627 | L54806 | H | 300.5 | 311.6 | 1351 | 53.5 | 78 | 0 | No Failure | 3598 | 1388.9798 | 0.72154 | -0.95673 | 0 | -1.1965 | -0.3819 | 0.67181 | 0.1465 | -0.36839 | 0.27332
7628 | L54807 | L | 300.5 | 311.7 | 1445 | 44.8 | 83 | 0 | No Failure | 111 | 4852.9117 | -1.3013 | -1.6508 | 0 | 1.1049 | -1.429 | 0.34267 | 0.24543 | -0.4841 | 0.38971
7629 | L54808 | L | 300.5 | 311.7 | 1619 | 32.7 | 85 | 0 | No Failure | 4427 | 475.8945 | 1.1798 | 0.96029 | 1 | -1.4309 | 1.7527 | 0.32577 | 0.56493 | -0.042682 | 0.76244
7630 | L54809 | M | 300.5 | 311.7 | 1269 | 64 | 87 | 0 | No Failure | 3665 | 1321.1212 | -0.25773 | -1.0105 | 1 | 0.89992 | -1.0155 | 0.68901 | 0.22525 | -0.27145 | 0.57723
7631 | L54810 | L | 300.5 | 311.6 | 1534 | 37.7 | 90 | 0 | No Failure | 1764 | 3164.5496 | 0.39022 | 0.8158 | 1 | 0.51089 | 0.45772 | 0.32829 | 0.038879 | 0.12385 | 0.80031
7632 | L54811 | L | 300.5 | 311.6 | 1444 | 49.3 | 92 | 0 | No Failure | 4141 | 775.3277 | 1.2162 | -1.5353 | 1 | -2.2488 | 0.58348 | -0.035827 | 0.29421 | 0.23974 | 0.56014
7633 | L54812 | L | 300.5 | 311.6 | 1744 | 26.8 | 94 | 0 | No Failure | 1873 | 3081.6896 | 0.2962 | 0.55626 | 1 | 2.209 | -0.64993 | 0.037874 | 0.24859 | 0.85851 | 0.1888
7634 | L54813 | L | 300.4 | 311.5 | 1441 | 44.6 | 96 | 0 | No Failure | 2495 | 2454.8611 | -0.51861 | -0.18357 | 0 | -0.086723 | -0.57563 | -0.081884 | 0.11703 | 0.92441 | 0.049315
7635 | L54814 | M | 300.3 | 311.3 | 1506 | 40.7 | 98 | 0 | No Failure | 3858 | 1143.9637 | -1.1896 | 0.96607 | 1 | -1.6601 | -0.47403 | -0.15624 | 0.31403 | 1.2062 | 0.016984
7636 | L54815 | L | 300.3 | 311.4 | 1526 | 38.5 | 101 | 0 | No Failure | 3221 | 1770.1663 | 1.6669 | 1.3952 | 0 | 0.49887 | 2.0179 | 0.31038 | 0.34217 | 0.75381 | 0.076565
7637 | L54816 | L | 300.4 | 311.5 | 1704 | 29.7 | 103 | 0 | No Failure | 4917 | 27.8039 | 0.98806 | 1.5586 | 0 | -0.7006 | -0.47957 | 0.3323 | 0.012252 | 0.53311 | 0.17771
7638 | L54817 | H | 300.4 | 311.4 | 1445 | 52.4 | 105 | 0 | No Failure | 1730 | 3253.1267 | -0.36159 | 0.88573 | 0 | 1.5249 | -0.95345 | 0.68264 | 0.10915 | -0.062637 | 0.18279
7639 | L54818 | L | 300.5 | 311.5 | 1661 | 35.9 | 110 | 0 | No Failure | 834 | 4077.1396 | 0.4664 | 1.2255 | 1 | 0.073818 | 0.5849 | 0.74928 | 0.28894 | -0.47354 | 0.24746
7640 | L54819 | L | 300.5 | 311.4 | 1466 | 41.8 | 112 | 0 | No Failure | 2400 | 2533.3456 | -1.0489 | -1.296 | 0 | 0.25288 | -1.0705 | 0.27674 | 0.46047 | -0.78484 | 0.56522
7641 | L54820 | L | 300.4 | 311.3 | 1608 | 35.1 | 114 | 0 | No Failure | 4927 | 77.2861 | 0.017298 | 0.29173 | 1 | -1.0736 | 0.75318 | -0.24952 | 0.94235 | -0.28354 | 0.048853
7642 | L54821 | M | 300.4 | 311.4 | 1352 | 57.3 | 116 | 0 | No Failure | 957 | 3996.6878 | 1.4726 | -1.4201 | 1 | 0.46072 | 1.028 | 0.010461 | 0.7046 | -0.68254 | -0.23889
7643 | L54822 | M | 300.4 | 311.4 | 1604 | 31.7 | 119 | 0 | No Failure | 772 | 4193.2168 | 0.53736 | -1.1688 | 0 | 0.52173 | -0.66068 | -0.11948 | 0.50064 | -0.58145 | -0.22457
7644 | L54823 | H | 300.4 | 311.4 | 1427 | 50.7 | 122 | 0 | No Failure | 4203 | 759.7179 | 1.324 | -0.33094 | 0 | -1.8328 | 0.55572 | -0.14765 | 0.14924 | -0.69304 | -0.083241
7645 | L54824 | L | 300.4 | 311.4 | 1424 | 44.6 | 127 | 0 | No Failure | 2340 | 2625.4237 | 1.3605 | 1.2105 | 1 | 0.062955 | 0.025718 | -0.21205 | 0.021103 | -0.43784 | -0.39869
7646 | L54825 | L | 300.4 | 311.4 | 1662 | 29.3 | 129 | 0 | No Failure | 4983 | -5.6348 | -1.1714 | -1.7033 | 1 | 1.7066 | -1.7886 | -0.2149 | -0.33667 | -0.73583 | -0.27491
7647 | L54826 | L | 300.4 | 311.4 | 1936 | 23.9 | 131 | 0 | No Failure | 4253 | 675.0388 | 0.45276 | -0.91473 | 1 | -0.91806 | 1.1474 | -0.52539 | 0.11689 | -0.16583 | -0.074003
7648 | L54827 | L | 300.4 | 311.4 | 1728 | 31.7 | 133 | 0 | No Failure | 2874 | 2075.9122 | -1.2196 | -1.7267 | 1 | 0.88159 | -1.1815 | -0.556 | -0.2771 | 0.31013 | 0.39571
7649 | L54828 | L | 300.4 | 311.4 | 1552 | 28.8 | 135 | 0 | No Failure | 1360 | 3612.9218 | 0.68335 | 0.94508 | 0 | -1.9609 | 1.3443 | -0.53466 | 0.20682 | 0.86435 | -0.025045
7650 | L54829 | H | 300.4 | 311.5 | 1662 | 29 | 137 | 0 | No Failure | 3343 | 1599.5427 | -0.42841 | -0.2795 | 0 | 0.2806 | -0.7854 | -0.1826 | -0.23632 | 0.71133 | 0.15231
7651 | L54830 | L | 300.3 | 311.4 | 1343 | 57.7 | 142 | 0 | No Failure | 1523 | 3454.7067 | 1.0964 | 1.1468 | 0 | 0.61878 | 1.0771 | 0.37209 | -0.14117 | 0.50472 | 0.17725
7652 | L54831 | M | 300.4 | 311.5 | 1476 | 32.6 | 144 | 0 | No Failure | 1287 | 3695.6753 | -1.5172 | 1.4651 | 1 | 0.071588 | -1.8463 | 0.41102 | -0.16622 | -0.024216 | -0.11003
7653 | L54832 | L | 300.3 | 311.4 | 1346 | 51.1 | 147 | 0 | No Failure | 4569 | 352.2174 | 1.2 | 1.0444 | 0 | 1.0653 | 1.9194 | 0.18257 | 0.092772 | -0.034413 | -0.3054
7654 | L54833 | L | 300.4 | 311.5 | 1492 | 44.6 | 149 | 0 | No Failure | 2576 | 2352.8273 | -1.5324 | 0.17998 | 1 | -0.79143 | -1.9302 | -0.077038 | -0.41712 | -0.3293 | 0.21605
7655 | L54834 | M | 300.3 | 311.5 | 1540 | 41.5 | 151 | 0 | No Failure | 2739 | 2189.1162 | 0.047304 | -1.3126 | 0 | 0.99709 | 1.1159 | -0.14527 | -0.37617 | -0.459 | 0.051162
7656 | L54835 | L | 300.4 | 311.5 | 1596 | 32.5 | 154 | 0 | No Failure | 2176 | 2785.4821 | 0.97116 | -1.4979 | 0 | -1.205 | 0.65262 | -0.39984 | -0.31453 | 0.1089 | 0.43821
7657 | L54836 | L | 300.5 | 311.6 | 1541 | 47.8 | 156 | 0 | No Failure | 2269 | 2676.4359 | -0.22221 | 1.4141 | 0 | -0.8739 | -0.84305 | -0.25123 | -0.57361 | 0.66666 | 0.8622
7658 | L54837 | L | 300.5 | 311.6 | 1661 | 30 | 158 | 0 | No Failure | 3380 | 1532.9458 | -1.3495 | -0.43006 | 1 | 0.95511 | -0.79636 | -0.25679 | -0.36264 | 0.12339 | 0.74304
7659 | L54838 | M | 300.4 | 311.6 | 1359 | 55.4 | 160 | 0 | No Failure | 1571 | 3376.6467 | -1.3276 | -0.46852 | 0 | -0.11472 | 0.015449 | -0.14656 | 0.057903 | -0.02297 | 0.51996
7660 | L54839 | L | 300.5 | 311.6 | 1528 | 42.4 | 163 | 0 | No Failure | 1955 | 2960.0947 | 0.3555 | 1.527 | 1 | 0.33818 | 1.189 | -0.33912 | 0.014494 | 0.33571 | 0.48763
7661 | L54840 | M | 300.5 | 311.6 | 1246 | 52.9 | 165 | 0 | No Failure | 3270 | 1633.9551 | -0.32426 | 1.2909 | 1 | 0.22074 | -0.48022 | -0.42039 | -0.2839 | -0.25306 | 0.30704
7662 | L54841 | L | 300.5 | 311.6 | 1575 | 32.5 | 168 | 0 | No Failure | 2672 | 2241.8571 | 0.83264 | -1.3023 | 1 | -1.4191 | 0.81726 | -0.24596 | -0.16091 | -0.843 | 0.2821
7663 | L54842 | M | 300.5 | 311.6 | 1658 | 30.4 | 170 | 0 | No Failure | 2066 | 2879.3787 | 0.75323 | -1.1618 | 1 | 1.3646 | -0.056115 | -0.19419 | -0.34507 | -0.26697 | 0.43636
7664 | L54843 | L | 300.5 | 311.6 | 1385 | 54.8 | 173 | 0 | No Failure | 229 | 4755.3966 | -1.5446 | 1.3249 | 0 | -1.1854 | -1.6233 | -0.47658 | -0.44584 | 0.1868 | 0.076103
7665 | L54844 | H | 300.5 | 311.7 | 1454 | 50.3 | 175 | 0 | No Failure | 1041 | 3904.8218 | -1.1364 | -1.4169 | 1 | 0.7317 | 0.28835 | -0.27573 | -0.23606 | 0.22761 | 0.51534
7666 | L54845 | L | 300.5 | 311.6 | 1497 | 40.5 | 180 | 0 | No Failure | 2739 | 2189.1162 | 0.29069 | -1.6588 | 0 | 1.1249 | 1.0082 | -0.53231 | -0.25053 | 0.46709 | 0.64697
7667 | L54846 | M | 300.6 | 311.7 | 1424 | 50.8 | 182 | 0 | No Failure | 658 | 4307.2468 | -0.088208 | 1.5778 | 0 | -1.8529 | -0.26768 | -0.95098 | -0.65307 | 1.0235 | 0.52365
7668 | L54847 | L | 300.6 | 311.7 | 1528 | 43.9 | 185 | 0 | No Failure | 1914 | 3078.5475 | 0.24942 | 1.107 | 0 | 0.183 | 0.2385 | -0.98992 | -0.73416 | 1.0006 | 0.28487
7669 | L54848 | L | 300.6 | 311.8 | 1539 | 37 | 187 | 0 | No Failure | 709 | 4264.4082 | -0.49576 | 1.5289 | 0 | 0.52337 | -0.52644 | -0.80459 | -1.0083 | 0.75312 | 0.52827
7670 | L54849 | L | 300.7 | 311.8 | 1336 | 58.4 | 189 | 1 | Overstrain Failure | 2856 | 2104.0789 | -1.2088 | -0.2195 | 1 | -0.88584 | -0.50374 | -0.70071 | -0.82215 | 0.3349 | 0.39849
7671 | L54850 | L | 300.5 | 311.6 | 1525 | 37.6 | 191 | 0 | No Failure | 3432 | 1480.21 | -1.722 | 1.1231 | 1 | 0.55177 | -0.36254 | -0.22482 | -0.49814 | 0.35239 | 0.41742
7672 | L54851 | M | 300.5 | 311.6 | 1456 | 51.1 | 193 | 0 | No Failure | 1581 | 3423.5553 | -0.49366 | 1.4635 | 1 | -0.5101 | 0.86772 | 0.21521 | 0.050224 | 0.30967 | 0.090883
7673 | L54852 | M | 300.5 | 311.7 | 2141 | 17.2 | 196 | 0 | No Failure | 425 | 4539.0612 | -1.1213 | -0.13041 | 1 | 0.97606 | -0.44339 | 0.46401 | 0.4374 | 0.29755 | 0.1791
7674 | L54853 | M | 300.5 | 311.6 | 1476 | 39.1 | 199 | 0 | No Failure | 210 | 4693.9083 | 0.43498 | -0.56217 | 0 | 0.23531 | 1.0994 | 0.56816 | 0.75594 | 0.011709 | 0.56337
7675 | L54854 | L | 300.5 | 311.6 | 1509 | 47.2 | 202 | 0 | No Failure | 2309 | 2665.0314 | 0.41124 | -0.13206 | 0 | 0.42968 | -0.016788 | 0.21355 | 0.74897 | 0.32373 | 0.2179
7676 | L54855 | L | 300.5 | 311.6 | 1447 | 45.4 | 204 | 0 | No Failure | 4812 | 104.7566 | 1.0198 | 0.90947 | 1 | 0.42492 | 0.42992 | 0.024293 | 0.54309 | 0.5655 | 0.034073
7677 | L54856 | L | 300.6 | 311.7 | 1448 | 49.1 | 206 | 0 | No Failure | 3318 | 1629.7231 | 1.4422 | 1.4029 | 0 | -1.1863 | 0.29838 | -0.012481 | 0.28294 | 0.58011 | 0.23729
7678 | L54857 | L | 300.6 | 311.7 | 1428 | 52.6 | 208 | 0 | No Failure | 4686 | 305.5558 | 0.4714 | -1.5596 | 1 | 0.46457 | -0.68585 | 0.094359 | 0.21963 | 0.071504 | -0.094325
7679 | L54858 | M | 300.6 | 311.7 | 1389 | 52.1 | 210 | 0 | No Failure | 4141 | 775.3277 | 0.40011 | 0.99792 | 1 | -1.3869 | -0.050383 | -0.080216 | 0.18453 | 0.10567 | -0.064766
7680 | L54859 | L | 300.7 | 311.7 | 1635 | 32.4 | 213 | 0 | No Failure | 4271 | 711.7624 | -0.61816 | 1.0768 | 1 | 1.0143 | -0.71935 | -0.06006 | 0.41031 | 0.14496 | 0.21282
7681 | L54860 | L | 300.7 | 311.7 | 1395 | 43.7 | 215 | 0 | No Failure | 4803 | 154.5093 | -0.2809 | 0.98252 | 0 | 0.96414 | 0.23824 | -0.043983 | 0.7629 | -0.28123 | -0.20194
7682 | L54861 | L | 300.7 | 311.8 | 1443 | 43.7 | 217 | 0 | No Failure | 4531 | 439.699 | 1.1257 | -1.1401 | 0 | -0.67846 | 0.99364 | -0.010343 | 0.65521 | -0.23421 | -0.014884
7683 | L54862 | M | 300.7 | 311.7 | 1412 | 49.1 | 219 | 0 | No Failure | 1993 | 2958.5756 | 0.29591 | -1.3888 | 0 | -0.53054 | -0.58619 | -0.36845 | 0.59509 | 0.23188 | 0.48578
7684 | L54863 | L | 300.7 | 311.7 | 1524 | 43.5 | 222 | 0 | No Failure | 530 | 4461.3493 | 1.529 | 1.1944 | 0 | -0.69831 | 0.87109 | -0.26084 | 0.61282 | 0.75313 | 0.34029
7685 | L54864 | M | 300.7 | 311.8 | 1407 | 42.4 | 224 | 0 | No Failure | 2156 | 2781.4388 | 1.1448 | -1.0541 | 0 | 0.99992 | -0.27143 | -0.027985 | 0.36791 | 0.23134 | 0.17032
7686 | L54865 | L | 300.8 | 311.7 | 1397 | 43.5 | 227 | 0 | No Failure | 3831 | 1102.0013 | -0.81937 | 1.2176 | 1 | 1.0262 | -1.3876 | 0.15223 | 0.43026 | 0.46403 | 0.57861
7687 | L54866 | M | 300.7 | 311.7 | 1504 | 36.9 | 229 | 0 | No Failure | 1757 | 3239.5619 | 0.82509 | 1.1903 | 0 | -2.0637 | 1.1617 | -0.378 | 0.87699 | 0.37051 | 0.65944
7688 | L54867 | M | 300.7 | 311.7 | 2097 | 18.9 | 232 | 1 | Tool Wear Failure | 1325 | 3667.3585 | 0.38455 | 1.2175 | 0 | 1.1163 | -0.31123 | -0.31079 | 0.66869 | -0.19289 | 0.13892
7689 | L54868 | L | 300.6 | 311.7 | 1553 | 39.8 | 0 | 0 | No Failure | 3967 | 997.236 | 0.30446 | -1.4146 | 1 | -0.25541 | -0.05659 | -0.18289 | 0.61178 | -0.42734 | 0.21743
7690 | L54869 | L | 300.6 | 311.7 | 1432 | 39.2 | 2 | 0 | No Failure | 846 | 4108.0826 | 1.4566 | 0.10929 | 1 | 0.81378 | 0.81389 | -0.0076791 | 0.80798 | -0.19118 | 0.34537
7691 | L54870 | M | 300.5 | 311.6 | 1577 | 36.5 | 4 | 0 | No Failure | 2566 | 2442.1129 | 1.4143 | 0.75005 | 1 | -1.486 | -0.029918 | -0.17471 | 0.53766 | -0.069488 | 0.20773
7692 | L54871 | M | 300.5 | 311.5 | 1370 | 56.1 | 7 | 0 | No Failure | 772 | 4193.2168 | -0.21645 | -1.6267 | 0 | 0.048945 | -1.152 | -0.27597 | 0.36054 | -0.43892 | -0.14698
7693 | L54872 | H | 300.5 | 311.6 | 1506 | 36.2 | 10 | 0 | No Failure | 1177 | 3781.7864 | 0.10003 | 0.045207 | 0 | 1.3308 | 0.22356 | 0.19687 | 0.62486 | -0.19697 | 0.42481
7694 | L54873 | L | 300.6 | 311.6 | 1964 | 21.4 | 15 | 0 | No Failure | 4869 | 106.1884 | 1.2854 | -0.23371 | 0 | -0.088076 | 0.83739 | 0.38435 | 0.4521 | -0.16856 | 0.32921
7695 | L54874 | H | 300.6 | 311.7 | 1500 | 36.7 | 17 | 0 | No Failure | 3362 | 1639.6574 | 0.10502 | 0.71772 | 0 | -0.39643 | -0.8339 | 0.37571 | 0.42783 | -0.005757 | 0.48024
7696 | L54875 | L | 300.6 | 311.7 | 1488 | 47.7 | 22 | 0 | No Failure | 3954 | 995.6125 | 0.52866 | -1.0971 | 0 | -1.2535 | 0.29925 | 0.66277 | 0.32651 | 0.098366 | 0.67791
7697 | L54876 | H | 300.6 | 311.5 | 1282 | 60.2 | 24 | 0 | No Failure | 2086 | 2878.7537 | 1.1051 | -0.41699 | 1 | 2.0791 | 0.40724 | 1.1831 | 0.30774 | 0.37877 | 1.1121
7698 | L54877 | L | 300.5 | 311.4 | 1400 | 45.1 | 29 | 0 | No Failure | 4627 | 374.0289 | -0.76378 | 0.18728 | 1 | 0.32178 | -1.3203 | 1.0647 | -0.22472 | 0.50578 | 1.192
7699 | L54878 | L | 300.6 | 311.5 | 1419 | 38.6 | 31 | 0 | No Failure | 772 | 4193.2168 | 1.1641 | 0.5803 | 0 | -0.78161 | 1.3619 | 0.62521 | 0.035739 | 0.47796 | 0.81463
7700 | L54879 | M | 300.7 | 311.5 | 1441 | 40.6 | 33 | 0 | No Failure | 3439 | 1471.0861 | -0.40157 | 1.2383 | 1 | 0.64924 | -1.106 | 0.21916 | -0.032538 | 0.4712 | 0.87236
7701 | L54880 | M | 300.7 | 311.6 | 1348 | 62.5 | 36 | 0 | No Failure | 1535 | 3409.3398 | 0.43478 | 0.30493 | 1 | -0.42852 | 0.59081 | -0.40331 | 0.21145 | 0.26983 | 0.94949
7702 | L54881 | H | 300.8 | 311.7 | 1468 | 38.7 | 39 | 0 | No Failure | 3221 | 1770.1663 | -1.5571 | 0.21807 | 1 | -0.17994 | -1.4072 | -0.61557 | 0.11563 | 0.30702 | 0.97027
7703 | L54882 | M | 300.7 | 311.7 | 1701 | 30.8 | 44 | 0 | No Failure | 2822 | 2181.6398 | 0.53852 | 0.048157 | 1 | -0.81323 | 1.4804 | -0.77074 | 0.36019 | 0.2834 | 0.804
7704 | L54883 | H | 300.7 | 311.7 | 1864 | 23.6 | 47 | 0 | No Failure | 175 | 4813.8717 | 0.8227 | 0.54652 | 0 | -0.6635 | 0.20074 | -0.74662 | -0.073874 | 0.44101 | 0.97443
7705 | L54884 | M | 300.6 | 311.6 | 1630 | 31.8 | 52 | 0 | No Failure | 1727 | 3200.0335 | 0.81838 | 0.23147 | 1 | -0.11603 | -0.0030677 | -0.78098 | -0.081136 | 0.39004 | 0.45206
7706 | L54885 | L | 300.5 | 311.5 | 1316 | 49.7 | 55 | 0 | No Failure | 3432 | 1480.21 | -0.044309 | 0.49091 | 0 | 1.022 | -0.60945 | -0.66549 | -0.13477 | 0.34182 | 0.23406
7707 | L54886 | L | 300.5 | 311.5 | 1708 | 31.2 | 57 | 0 | No Failure | 990 | 3957.7756 | -0.33432 | 0.099943 | 1 | 0.021902 | -0.20489 | -0.88244 | 0.026001 | 0.29447 | -0.15113
7708 | L54887 | H | 300.5 | 311.4 | 1679 | 27.5 | 59 | 0 | No Failure | 4085 | 874.8802 | -1.6318 | 0.83623 | 1 | -0.1792 | -0.91661 | -1.1911 | 0.24135 | 0.082729 | -0.14744
7709 | L54888 | L | 300.5 | 311.4 | 1709 | 32.3 | 64 | 0 | No Failure | 3755 | 1148.0804 | 0.78639 | 0.29164 | 1 | -0.8703 | 1.7083 | -1.0302 | 0.24559 | -0.0065873 | 0.19342
7710 | L54889 | L | 300.5 | 311.4 | 1445 | 41.5 | 66 | 0 | No Failure | 3318 | 1629.7231 | 0.5502 | -0.0096258 | 1 | 0.41385 | -0.16687 | -0.98249 | -0.10124 | -0.11194 | 0.71348
7711 | L54890 | M | 300.5 | 311.4 | 1390 | 51.9 | 68 | 0 | No Failure | 1020 | 3938.885 | 0.75956 | 0.25417 | 1 | -0.1535 | 0.14788 | -1.0177 | 0.035099 | -0.061412 | 0.89638
7712 | L54891 | L | 300.4 | 311.4 | 1309 | 55.5 | 71 | 0 | No Failure | 2156 | 2781.4388 | 0.74243 | -0.95876 | 1 | -0.30238 | -0.012119 | -1.0435 | -0.3438 | 0.21595 | 1.2183
7713 | L54892 | L | 300.5 | 311.5 | 1499 | 37.6 | 73 | 0 | No Failure | 1901 | 3092.4633 | -1.6106 | 0.38965 | 0 | 1.4813 | -1.6623 | -0.52408 | -0.21077 | 0.34852 | 0.86913
7714 | L54893 | M | 300.5 | 311.4 | 2072 | 18.8 | 75 | 0 | No Failure | 3498 | 1467.6553 | -0.94775 | -0.23514 | 0 | -1.2707 | 0.46828 | -0.34154 | 0.45032 | 0.12348 | 0.89499
7715 | L54894 | L | 300.5 | 311.5 | 1487 | 43 | 78 | 0 | No Failure | 2168 | 2750.6324 | 1.2319 | 0.24303 | 1 | 0.12076 | 1.5398 | -0.32783 | 0.48467 | -0.12175 | 0.82756
7716 | L54895 | L | 300.5 | 311.5 | 1302 | 49.6 | 80 | 0 | No Failure | 1972 | 2987.6227 | -1.1349 | 1.641 | 0 | -0.12039 | -1.672 | -0.0050232 | -0.098506 | 0.067793 | 0.33198
7717 | L54896 | M | 300.5 | 311.5 | 1378 | 48.2 | 82 | 0 | No Failure | 3256 | 1684.1702 | 1.4075 | -0.29591 | 0 | 1.6258 | 1.7961 | 0.3546 | 0.19849 | -0.11503 | 0.12321
7718 | L54897 | L | 300.5 | 311.6 | 1365 | 53 | 85 | 0 | No Failure | 1098 | 3822.8633 | 1.6948 | -0.73555 | 1 | 0.28997 | 0.20293 | 0.0207 | 0.095074 | 0.0049871 | 0.40126
7719 | L54898 | H | 300.6 | 311.7 | 1427 | 44.6 | 87 | 0 | No Failure | 3690 | 1267.1442 | -0.77597 | -1.4613 | 1 | -1.8678 | -1.7455 | -0.183 | -0.14837 | 0.41641 | 0.27286
7720 | L54899 | H | 300.6 | 311.7 | 1535 | 33.3 | 92 | 0 | No Failure | 144 | 4775.6526 | -1.684 | 1.1907 | 1 | 1.2137 | -0.64147 | 0.034256 | -0.045192 | 0.76792 | -0.14051
7721 | L54900 | H | 300.5 | 311.6 | 1476 | 41.7 | 97 | 0 | No Failure | 3603 | 1323.1262 | 0.35008 | 0.72686 | 1 | 0.0098086 | 1.4369 | -0.31669 | 0.18664 | 0.30496 | 0.10104
7722 | L54901 | L | 300.5 | 311.6 | 1425 | 42.4 | 102 | 0 | No Failure | 2945 | 2061.5121 | 0.89044 | 0.30416 | 1 | -0.82657 | 0.38171 | -0.082811 | -0.13558 | 0.28145 | -0.18762
7723 | L54902 | L | 300.5 | 311.7 | 1409 | 54.7 | 104 | 0 | No Failure | 3346 | 1643.2675 | 0.47759 | 1.3216 | 1 | 0.75038 | -0.29166 | 0.19166 | -0.29238 | 0.34492 | -0.41809
7724 | L54903 | L | 300.5 | 311.6 | 1730 | 30.2 | 106 | 0 | No Failure | 270 | 4688.2375 | -0.26008 | 0.29624 | 1 | -0.37922 | -0.52113 | 0.44411 | -0.26572 | 0.1535 | -0.50215
7725 | L54904 | M | 300.5 | 311.6 | 1454 | 41.4 | 108 | 0 | No Failure | 3614 | 1336.8099 | -0.52481 | -1.124 | 0 | -0.79549 | -0.18703 | 0.24912 | -0.44998 | 0.35207 | -0.20933
7726 | L54905 | L | 300.6 | 311.7 | 1744 | 26.9 | 111 | 0 | No Failure | 887 | 4026.8345 | -1.261 | 0.60929 | 0 | 2.0778 | -0.52012 | 0.72338 | -0.29679 | 0.64946 | -0.22734
7727 | L54906 | M | 300.8 | 311.9 | 1761 | 29 | 113 | 0 | No Failure | 1736 | 3261.2445 | 0.10641 | 0.62151 | 0 | -0.68306 | 0.966 | 0.35198 | 0.039914 | 0.76457 | 0.17864
7728 | L54907 | M | 300.7 | 311.9 | 1657 | 30.9 | 116 | 0 | No Failure | 4421 | 514.9143 | 0.61091 | 0.36451 | 1 | 0.67254 | 0.35638 | 0.52541 | 0.29024 | 0.57921 | 0.3583
7729 | L54908 | L | 300.7 | 311.8 | 1420 | 47 | 119 | 0 | No Failure | 2282 | 2708.347 | -1.1814 | 1.2891 | 1 | -1.9614 | -1.2662 | 0.34098 | -0.067568 | 0.56629 | 0.5121
7730 | L54909 | H | 300.7 | 311.9 | 1329 | 59.2 | 121 | 0 | No Failure | 373 | 4547.7098 | 0.24116 | 0.36292 | 1 | 1.571 | 1.0049 | 0.33832 | 0.37203 | 0.59414 | 0.15231
7731 | L54910 | L | 300.6 | 311.9 | 1472 | 44.2 | 126 | 0 | No Failure | 215 | 4774.6294 | 0.42249 | 1.1848 | 1 | -0.91248 | 0.12808 | -0.18786 | 0.10335 | 0.47199 | -0.092016
7732 | L54911 | L | 300.6 | 312 | 1566 | 30.1 | 128 | 0 | No Failure | 1291 | 3621.9645 | 1.358 | -0.3053 | 0 | 1.2435 | 0.66089 | -0.39166 | 0.16972 | 0.1381 | -0.56866
7733 | L54912 | L | 300.6 | 312 | 1430 | 42.7 | 130 | 0 | No Failure | 4151 | 849.4834 | -1.1781 | 0.29994 | 0 | -0.59288 | -1.7916 | -0.54156 | -0.30987 | 0.082903 | -0.41902
7734 | L54913 | L | 300.6 | 312 | 1481 | 40.9 | 132 | 0 | No Failure | 4845 | 116.831 | 1.0166 | 1.4283 | 1 | -1.3187 | 1.5504 | -1.0089 | 0.0072254 | 0.1139 | -0.36452
7735 | L54914 | L | 300.6 | 312 | 1670 | 29.4 | 134 | 0 | No Failure | 688 | 4260.7765 | -1.1022 | -0.24781 | 1 | -0.28019 | -1.4968 | -0.78014 | -0.46812 | -0.45166 | -0.16545
7736 | L54915 | L | 300.6 | 312 | 1406 | 55.1 | 136 | 0 | No Failure | 1331 | 3604.0196 | 0.75431 | -0.4846 | 1 | 0.22752 | 1.3115 | -0.42051 | -0.47258 | -0.16707 | -0.183
7737 | L54916 | H | 300.6 | 312.1 | 1354 | 46.9 | 138 | 0 | No Failure | 1861 | 3070.0483 | -1.0399 | -0.58131 | 1 | 1.4341 | -1.2675 | 0.053835 | -0.4425 | -0.0741 | -0.00056663
7738 | L54917 | M | 300.5 | 312 | 1985 | 19.3 | 143 | 0 | No Failure | 1599 | 3358.6265 | 0.40736 | 0.45495 | 0 | -1.7152 | 1.0224 | -0.12999 | -0.44312 | -0.1815 | -0.53033
7739 | L54918 | M | 300.5 | 312 | 1263 | 60.8 | 146 | 0 | No Failure | 2191 | 2812.2701 | -1.3601 | -1.3995 | 1 | 1.1425 | -1.2486 | -0.13348 | -0.36258 | -0.59228 | -1.091
7740 | L54919 | L | 300.5 | 311.9 | 1576 | 31.1 | 149 | 0 | No Failure | 1973 | 3014.9685 | -1.1245 | 1.1751 | 1 | 0.18267 | 0.16642 | -0.31274 | 0.20453 | -0.42002 | -0.99404
7741 | L54920 | L | 300.5 | 312 | 1453 | 45.1 | 151 | 0 | No Failure | 648 | 4262.9447 | 0.90471 | -0.019731 | 0 | 0.63319 | 1.4335 | -0.66194 | 0.72651 | -0.97011 | -0.99081
7742 | L54921 | L | 300.5 | 312 | 1478 | 39 | 153 | 0 | No Failure | 1258 | 3692.0987 | -1.043 | -1.1183 | 1 | -0.89329 | -1.3759 | -0.54541 | 0.40756 | -1.0492 | -0.64071
7743 | L54922 | M | 300.5 | 311.9 | 1323 | 57.9 | 155 | 0 | No Failure | 944 | 4019.4108 | 0.81005 | -1.5989 | 1 | -1.0776 | 1.309 | -0.41289 | 0.92148 | -0.57914 | -0.060147
7744 | L54923 | L | 300.5 | 311.9 | 1710 | 28.4 | 158 | 0 | No Failure | 4671 | 291.7667 | 1.4754 | -0.53821 | 0 | 0.52102 | 0.47004 | -0.41536 | 0.90896 | -0.45409 | 0.38694
7745 | L54924 | L | 300.4 | 311.7 | 1314 | 59.5 | 160 | 0 | No Failure | 3477 | 1487.5112 | 1.4854 | -1.5753 | 0 | -0.4183 | 0.0070111 | -0.53988 | 0.63891 | -0.26449 | 0.64789
7746 | L54925 | L | 300.4 | 311.7 | 1460 | 39.6 | 162 | 0 | No Failure | 4462 | 485.6581 | -0.69004 | -0.41495 | 1 | 2.2801 | -1.5368 | -0.41694 | 0.40229 | 0.16317 | 0.79615
7747 | L54926 | M | 300.4 | 311.7 | 1508 | 45.4 | 164 | 0 | No Failure | 127 | 4801.9459 | 1.5266 | 1.2317 | 1 | -0.83676 | 1.5659 | -0.55655 | 0.75004 | 0.38233 | 0.46915
7748 | L54927 | M | 300.5 | 311.8 | 1331 | 55.3 | 167 | 0 | No Failure | 3665 | 1321.1212 | 0.74746 | -0.97368 | 0 | -1.5549 | -0.5504 | -0.72193 | 0.75959 | 0.1074 | -0.047215
7749 | L54928 | L | 300.4 | 311.7 | 1515 | 47.4 | 170 | 0 | No Failure | 4203 | 759.7179 | 0.12519 | 0.40978 | 0 | 0.089409 | -0.43961 | -0.37415 | 0.6212 | 0.16239 | -0.14559
7750 | L54929 | L | 300.4 | 311.6 | 1674 | 33 | 172 | 0 | No Failure | 371 | 4541.7114 | 0.30226 | 0.56297 | 0 | 0.45677 | 0.12507 | 0.20198 | 0.77923 | 0.18008 | -0.66565
7751 | L54930 | L | 300.4 | 311.7 | 1444 | 51.2 | 174 | 0 | No Failure | 2259 | 2673.1185 | 1.0487 | 0.68085 | 0 | 1.3517 | 0.52731 | 0.66187 | 0.92472 | -0.050757 | -0.66889
7752 | L54931 | M | 300.4 | 311.7 | 1398 | 42.6 | 176 | 0 | No Failure | 2040 | 2890.8037 | 1.5743 | -0.1429 | 0 | -0.92789 | 0.3713 | 0.41938 | 1.007 | 0.1452 | -0.43333
7753 | L54932 | M | 300.4 | 311.7 | 1832 | 24.2 | 179 | 0 | No Failure | 3034 | 1972.7067 | 0.055486 | -0.69876 | 0 | 0.25976 | -1.073 | 0.66887 | 0.60758 | -0.13225 | 0.16247
7754 | L54933 | M | 300.5 | 311.8 | 1591 | 42 | 182 | 0 | No Failure | 4630 | 295.936 | 0.91536 | 0.49825 | 1 | 0.89685 | 0.60743 | 0.48153 | 0.32596 | -0.2105 | 0.095501
7755 | L54934 | M | 300.4 | 311.7 | 1478 | 39.9 | 185 | 0 | No Failure | 144 | 4838.9859 | 1.0297 | -0.59123 | 0 | 0.045743 | 0.08075 | -0.00019657 | 0.45014 | -0.48821 | 0.45714
7756 | L54935 | M | 300.4 | 311.8 | 1362 | 47.6 | 188 | 0 | No Failure | 1720 | 3271.8417 | 1.4599 | 1.6606 | 1 | -1.132 | 0.30393 | 0.058558 | -0.035995 | -0.23605 | 0.83633
7757 | L54936 | L | 300.5 | 311.8 | 1368 | 57.9 | 191 | 1 | Overstrain Failure | 3343 | 1599.5427 | -0.42257 | -1.5301 | 1 | 0.81178 | -1.3299 | 0.20388 | -0.10324 | -0.73948 | 0.76244
7758 | L54937 | M | 300.3 | 311.7 | 1723 | 28.3 | 193 | 0 | No Failure | 4777 | 185.7998 | -1.3526 | -1.09 | 0 | -1.2849 | -0.65704 | 0.13281 | 0.10132 | -0.50929 | 0.094578
7759 | L54938 | L | 300.4 | 311.8 | 1689 | 30.8 | 196 | 0 | No Failure | 4789 | 118.6452 | 1.5362 | -0.89033 | 1 | -0.14412 | 2.0408 | 0.57747 | 0.63433 | -0.47366 | 0.23914
7760 | L54939 | L | 300.4 | 311.8 | 1272 | 59.2 | 198 | 1 | Overstrain Failure | 4905 | 71.3912 | -1.401 | 0.6696 | 0 | 1.9569 | -2.075 | 0.47512 | 0.23253 | -0.41148 | 0.28487
7761 | L54940 | M | 300.4 | 311.7 | 1511 | 33 | 200 | 0 | No Failure | 4156 | 775.7439 | 1.1237 | -0.85656 | 0 | -0.82592 | 1.7835 | -0.0018225 | 0.74792 | -0.64932 | -0.18208
7762 | L54941 | H | 300.4 | 311.6 | 1715 | 30.8 | 203 | 0 | No Failure | 422 | 4508.0987 | 0.60024 | -0.37917 | 1 | 0.046604 | -0.36982 | 0.054112 | 0.80573 | -0.41536 | -0.3211
7763 | L54942 | M | 300.3 | 311.5 | 1400 | 43.8 | 0 | 0 | No Failure | 298 | 4611.3462 | 1.3124 | -0.91186 | 1 | 0.53874 | 0.50308 | -0.085892 | 0.81416 | -0.11134 | 0.28625
7764 | L54943 | L | 300.4 | 311.6 | 1200 | 76.6 | 3 | 1 | Power Failure | 1614 | 3318.5442 | -0.47275 | -0.57941 | 0 | -2.0784 | -1.2611 | -0.040967 | 0.25338 | 0.24974 | -0.12065
7765 | L54944 | M | 300.4 | 311.7 | 1555 | 38.7 | 5 | 0 | No Failure | 1407 | 3595.4065 | 1.176 | -0.51957 | 1 | 0.63231 | 1.1647 | 0.25162 | 0.19006 | 0.38114 | -0.14467
7766 | L54945 | H | 300.3 | 311.6 | 1427 | 56.2 | 8 | 0 | No Failure | 1035 | 3927.0743 | 1.4128 | 0.3132 | 1 | 1.0584 | 0.16728 | 0.14188 | -0.1212 | 0.6294 | 0.096425
7767 | L54946 | L | 300.3 | 311.4 | 1318 | 52.7 | 13 | 0 | No Failure | 1573 | 3371.7967 | 0.64241 | 1.141 | 0 | -0.64626 | -0.54424 | 0.27184 | -0.50072 | 0.75384 | 0.55044
7768 | L54947 | H | 300.2 | 311.4 | 1319 | 54.6 | 15 | 0 | No Failure | 1634 | 3330.101 | -1.4915 | 0.89352 | 0 | 1.1927 | -1.5075 | -0.038682 | -0.44341 | 0.49814 | 0.40911
7769 | L54948 | M | 300.2 | 311.4 | 1960 | 20.9 | 20 | 0 | No Failure | 2114 | 2865.8172 | -0.78936 | 0.077573 | 0 | -1.2026 | 0.49601 | -0.16587 | -0.2818 | 0.43959 | 0.39063
7770 | L54949 | L | 300.3 | 311.5 | 1552 | 38.9 | 23 | 0 | No Failure | 1634 | 3330.101 | -0.38031 | 0.72176 | 0 | -0.79037 | 0.28895 | -0.47137 | -0.17615 | 0.48669 | -0.0014904
7771 | L54950 | L | 300.3 | 311.5 | 1548 | 32.2 | 25 | 0 | No Failure | 4166 | 841.4833 | -0.48481 | 0.9354 | 0 | 1.906 | -0.073839 | -0.23913 | 0.14716 | 0.15609 | 0.070099
7772 | L54951 | L | 300.3 | 311.6 | 1709 | 29.5 | 27 | 0 | No Failure | 166 | 4746.512 | 0.92896 | -0.13756 | 0 | -2.2039 | 0.99872 | -0.72391 | 0.3019 | 0.041485 | -0.29016
7773 | L54952 | H | 300.3 | 311.5 | 1464 | 41 | 29 | 0 | No Failure | 2272 | 2703.0568 | -0.68349 | 0.6008 | 1 | 1.841 | -1.1391 | -0.070022 | 0.32604 | 0.041141 | -0.18577
7774 | L54953 | L | 300.3 | 311.4 | 1759 | 24.8 | 34 | 0 | No Failure | 1511 | 3491.8709 | -0.26109 | 0.31306 | 0 | -1.8332 | 0.29838 | -0.32011 | 0.56936 | 0.15126 | 0.014675
7775 | L54954 | L | 300.3 | 311.5 | 1634 | 31.9 | 36 | 0 | No Failure | 368 | 4633.9271 | 1.2362 | -0.93125 | 1 | 1.1112 | 1.0577 | -0.30449 | 0.45961 | -0.17891 | 0.083955
7776 | L54955 | L | 300.3 | 311.5 | 1663 | 33.6 | 38 | 0 | No Failure | 4686 | 305.5558 | 0.28888 | 0.36238 | 1 | -0.62945 | -0.66926 | -0.087865 | 0.1317 | -0.17502 | -0.086012
7777 | L54956 | M | 300.3 | 311.5 | 1445 | 47.3 | 40 | 0 | No Failure | 1098 | 3822.8633 | 1.0497 | -0.13928 | 1 | 1.8226 | 0.53744 | -0.011159 | 0.21568 | -0.17691 | -0.16176
7778 | L54957 | L | 300.3 | 311.5 | 1695 | 25.6 | 43 | 0 | No Failure | 2588 | 2400.5131 | 0.5331 | 1.1514 | 1 | -1.3556 | -0.36495 | -0.22684 | -0.22223 | 0.038892 | -0.33357
7779 | L54958 | L | 300.4 | 311.6 | 1517 | 39 | 45 | 0 | No Failure | 522 | 4481.7837 | -0.80985 | -1.3378 | 1 | -0.89357 | -0.94872 | -0.22097 | -0.19403 | -0.34035 | -0.062918
7780 | L54959 | L | 300.5 | 311.7 | 1811 | 26.8 | 47 | 0 | No Failure | 2670 | 2279.8693 | -0.40331 | -0.91184 | 0 | 1.8219 | 0.28718 | 0.060579 | -0.22907 | 0.071062 | -0.24766
7781 | L54960 | L | 300.4 | 311.6 | 1815 | 23.5 | 49 | 0 | No Failure | 116 | 4869.0043 | 0.70879 | 0.35295 | 0 | -1.1242 | 0.78561 | -0.29381 | -0.22295 | 0.15755 | -0.46428
7782 | L54961 | L | 300.4 | 311.7 | 1513 | 40 | 51 | 0 | No Failure | 1914 | 3078.5475 | -1.1399 | 0.93973 | 0 | 0.7887 | -1.306 | 0.032083 | -0.39409 | 0.10342 | -0.56635
7783 | L54962 | M | 300.4 | 311.6 | 1518 | 36.4 | 53 | 0 | No Failure | 373 | 4572.998 | 0.67409 | -0.7448 | 0 | -0.5722 | 1.2814 | -0.08932 | -0.32437 | 0.092379 | -0.96078
7784 | L54963 | L | 300.3 | 311.5 | 1667 | 28.8 | 56 | 0 | No Failure | 2297 | 2703.8043 | -0.98501 | 0.71927 | 0 | 0.081291 | -1.1721 | -0.34189 | -0.77494 | 0.28012 | -0.87164
7785 | L54964 | L | 300.3 | 311.5 | 1403 | 60.1 | 58 | 0 | No Failure | 4570 | 416.1693 | -0.37275 | -0.47938 | 0 | -0.42682 | 0.43251 | 0.0078386 | -0.44018 | 0.30584 | -0.3659
7786 | L54965 | L | 300.2 | 311.5 | 1383 | 42.1 | 60 | 0 | No Failure | 286 | 4718.6384 | -0.1469 | 0.082269 | 1 | 1.2813 | 0.15953 | 0.16889 | -0.70976 | 0.05884 | -0.1673
7787 | L54966 | L | 300.3 | 311.5 | 1466 | 46.2 | 62 | 0 | No Failure | 2384 | 2619.821 | -0.79127 | 0.88453 | 0 | -0.79299 | -0.45522 | -0.039991 | -0.69153 | 0.050944 | 0.30796
7788 | L54967 | L | 300.3 | 311.5 | 1378 | 47.5 | 64 | 0 | No Failure | 4747 | 246.7021 | -1.5788 | 0.19393 | 0 | -1.036 | -0.55635 | -0.121 | -0.60115 | -0.44603 | 0.6636
7789 | L54968 | M | 300.2 | 311.5 | 1547 | 40.9 | 66 | 0 | No Failure | 3033 | 1874.5169 | 0.68882 | 0.84784 | 1 | 2.2111 | 1.6019 | 0.2904 | -0.50745 | -0.19973 | 0.2239
7790 | L54969 | L | 300.2 | 311.5 | 1495 | 38.5 | 69 | 0 | No Failure | 4508 | 423.5583 | -1.7207 | -1.7144 | 1 | -1.094 | -1.7022 | -0.084869 | -0.60236 | -0.61365 | 0.09504
7791 | L54970 | L | 300.1 | 311.4 | 1729 | 29.3 | 71 | 0 | No Failure | 4016 | 917.4294 | -0.055709 | 0.042789 | 0 | -0.026766 | 1.1762 | 0.089603 | -0.28857 | -0.2082 | 0.26131
7792 | L54971 | L | 300.1 | 311.4 | 1418 | 47.7 | 73 | 0 | No Failure | 1881 | 3026.1868 | -0.33939 | -1.6004 | 0 | -0.34084 | -0.20042 | 0.35944 | -0.56918 | -0.062307 | -0.21764
7793 | L54972 | H | 300.1 | 311.4 | 1485 | 40.4 | 75 | 0 | No Failure | 1919 | 3003.9673 | -1.1103 | 1.4254 | 0 | 0.70521 | -0.54462 | 0.45842 | -0.23496 | -0.060548 | 0.033611
7794 | L54973 | L | 300.1 | 311.5 | 1434 | 40.8 | 80 | 0 | No Failure | 4508 | 423.5583 | 0.2143 | -1.2218 | 0 | -0.57067 | 0.93574 | 0.47045 | 0.27527 | -0.16609 | -0.069846
7795 | L54974 | M | 300.2 | 311.6 | 1415 | 55.8 | 82 | 0 | No Failure | 4489 | 442.0963 | -0.15176 | 0.31287 | 0 | 0.84992 | -0.25862 | 0.39722 | -0.023504 | 0.14475 | 0.11028
7796 | L54975 | H | 300.1 | 311.6 | 1674 | 29.6 | 85 | 0 | No Failure | 4703 | 257.2516 | -1.4588 | 0.77225 | 1 | 0.31047 | -0.92332 | 0.3115 | 0.032939 | 0.088697 | -0.012575
7797 | L54976 | L | 300.1 | 311.5 | 1454 | 52.4 | 90 | 0 | No Failure | 412 | 4542.0814 | 1.3318 | -1.5916 | 1 | -0.94502 | 1.9713 | 0.14478 | 0.040553 | 0.24969 | 0.39479
7798 | L54977 | L | 300 | 311.4 | 1476 | 39 | 92 | 0 | No Failure | 3936 | 1021.534 | 1.4408 | 0.89774 | 1 | 0.39772 | 0.077028 | 0.16014 | -0.5004 | 0.48893 | -0.16638
7799 | L54978 | L | 300 | 311.5 | 1812 | 28.3 | 94 | 0 | No Failure | 1705 | 3195.6819 | -1.2796 | 0.33243 | 1 | -0.87214 | -1.9218 | -0.18023 | -0.87064 | 0.070671 | -0.26198
7800 | L54979 | L | 300 | 311.4 | 1374 | 41.9 | 96 | 0 | No Failure | 2007 | 2919.1989 | 0.13045 | 0.032622 | 0 | 0.80578 | 0.99607 | 0.11667 | -0.75501 | 0.17865 | -0.57005
7801 | L54980 | M | 300.1 | 311.4 | 1524 | 40.6 | 98 | 0 | No Failure | 1287 | 3622.3512 | -1.4207 | 1.5772 | 0 | 0.024008 | -1.0958 | -0.094541 | -0.46469 | -0.13793 | -0.54557
7802 | L54981 | L | 300 | 311.4 | 1383 | 49.6 | 101 | 0 | No Failure | 784 | 4154.2392 | -1.373 | -0.39537 | 1 | -0.30113 | 0.033659 | -0.26519 | 0.0077902 | -0.58127 | -0.54095
7803 | L54982 | L | 299.9 | 311.3 | 1429 | 58.2 | 103 | 0 | No Failure | 2563 | 2434.9378 | -0.41035 | -1.1935 | 0 | -0.8602 | 0.68005 | -0.030609 | 0.036942 | -0.83831 | -0.55065
7804 | L54983 | M | 299.8 | 311.3 | 1517 | 41.2 | 105 | 0 | No Failure | 3356 | 1583.7381 | -0.70146 | 0.87233 | 0 | 1.3813 | -0.20567 | 0.3295 | -0.12759 | -0.66371 | -0.15252
7805 | L54984 | M | 299.9 | 311.4 | 1480 | 44.9 | 108 | 0 | No Failure | 4869 | 126.65 | 1.5821 | -1.5503 | 1 | -0.99094 | 1.6131 | -0.11445 | -0.0086261 | -0.67882 | -0.23566
7806 | L54985 | L | 299.9 | 311.4 | 1706 | 28.8 | 111 | 0 | No Failure | 2137 | 2863.0065 | 0.94171 | -0.63952 | 1 | 0.16744 | -0.45239 | 0.055297 | -0.50593 | -0.27488 | -0.44165
7807 | L54986 | L | 300 | 311.5 | 1349 | 48.6 | 113 | 0 | No Failure | 2588 | 2400.5131 | -1.2273 | -1.6805 | 1 | 1.1318 | -1.5323 | -0.15284 | -0.6906 | -0.41417 | -0.716
7808 | L54987 | M | 300 | 311.5 | 1451 | 49 | 115 | 0 | No Failure | 3186 | 1724.2187 | -1.233 | -0.32056 | 1 | -0.41632 | -0.0040874 | -0.29521 | -0.70961 | -0.021286 | -0.18393
7809 | L54988 | L | 299.9 | 311.4 | 1627 | 36.7 | 118 | 0 | No Failure | 2672 | 2241.8571 | -0.10662 | 0.79676 | 1 | -1.4619 | 0.79572 | -0.49311 | -0.27738 | -0.016361 | -0.10079
7810 | L54989 | M | 300 | 311.4 | 1537 | 35.4 | 120 | 0 | No Failure | 1614 | 3318.5442 | -0.90443 | 0.46946 | 1 | 1.1791 | -0.56362 | 0.011412 | -0.11101 | 0.028989 | -0.26106
7811 | L54990 | L | 300.1 | 311.5 | 2218 | 17 | 123 | 0 | No Failure | 4965 | -15.8279 | 0.01832 | -1.336 | 1 | -1.1688 | 0.65184 | 0.1598 | -0.27041 | 0.11803 | 0.34491
7812 | L54991 | M | 300 | 311.4 | 1466 | 39 | 125 | 0 | No Failure | 4973 | -7.7104 | -1.3223 | 0.28388 | 0 | 1.3644 | -0.94706 | 0.79037 | -0.27373 | 0.67882 | 0.3172
7813 | L54992 | L | 300 | 311.5 | 1666 | 32 | 128 | 0 | No Failure | 3594 | 1355.5038 | 0.92813 | -0.29593 | 1 | -0.61269 | 1.5897 | 0.55115 | 0.27668 | 0.5377 | 0.28302
7814 | L54993 | L | 300 | 311.5 | 1455 | 41.7 | 130 | 0 | No Failure | 2878 | 2083.9008 | 0.72519 | 1.0235 | 0 | 1.0219 | -0.14337 | 0.39946 | -0.082311 | 0.88098 | 0.41835
7815 | L54994 | L | 300 | 311.4 | 1927 | 24.6 | 132 | 0 | No Failure | 3277 | 1715.3856 | -1.7014 | 0.91465 | 0 | -0.080194 | -1.7143 | -0.034149 | -0.47884 | 0.77769 | 0.91162
7816 | L54995 | M | 299.9 | 311.3 | 1703 | 28.4 | 134 | 0 | No Failure | 172 | 4738.906 | 0.0017327 | 1.468 | 1 | 0.53625 | 1.2032 | -0.15937 | 0.05143 | 0.44283 | 0.63866
7817 | L54996 | L | 299.8 | 311.2 | 1533 | 35.9 | 137 | 0 | No Failure | 3829 | 1099.3655 | 1.4298 | -0.42173 | 0 | -1.7113 | 1.0088 | -0.61887 | 0.088861 | 0.37061 | 0.75227
7818 | L54997 | H | 299.8 | 311.3 | 1785 | 25.4 | 139 | 0 | No Failure | 1179 | 3745.0524 | -0.86681 | 1.4205 | 0 | -0.30315 | -1.6224 | -0.19907 | 0.10275 | 0.34768 | 0.56984
7819 | L54998 | L | 299.8 | 311.2 | 2142 | 16.6 | 144 | 0 | No Failure | 3992 | 960.2345 | -1.2575 | 0.50702 | 1 | 0.024992 | -0.27598 | -0.2652 | -0.023537 | -0.10415 | 0.46776
7820 | L54999 | L | 299.8 | 311.2 | 1369 | 46.2 | 146 | 0 | No Failure | 1950 | 2957.7134 | 0.94993 | -0.75963 | 1 | 1.0103 | 1.5594 | 0.13513 | 0.53917 | 0.10448 | 0.32182
7821 | L55000 | M | 299.8 | 311.2 | 1706 | 29.2 | 148 | 0 | No Failure | 2562 | 2442.5879 | 0.18889 | 1.1069 | 1 | -0.64584 | -0.53764 | 0.059683 | 0.085794 | 0.47186 | 0.049777
7822 | L55001 | L | 299.9 | 311.3 | 1802 | 24.4 | 151 | 0 | No Failure | 2344 | 2570.5179 | 1.4992 | -0.5364 | 1 | 1.398 | 0.92562 | 0.26892 | 0.11069 | 0.45579 | 0.10566
7823 | L55002 | H | 299.9 | 311.3 | 1413 | 41.8 | 153 | 0 | No Failure | 1194 | 3787.9127 | -1.4982 | -0.83864 | 1 | -2.0214 | -2.1175 | 0.048533 | -0.40936 | 0.8174 | -0.032897
7824 | L55003 | L | 300 | 311.3 | 1484 | 53.2 | 158 | 0 | No Failure | 3840 | 1073.5116 | 1.5561 | 1.5502 | 0 | 1.6744 | 2.1576 | 0.36002 | -0.013631 | 0.80727 | -0.22919
7825 | L55004 | L | 299.9 | 311.3 | 1535 | 38.1 | 160 | 0 | No Failure | 3301 | 1608.9791 | -1.3169 | 1.0773 | 0 | -0.67205 | -2.0296 | 0.31411 | -0.11854 | 0.27265 | 0.099658
7826 | L55005 | M | 299.9 | 311.2 | 1579 | 35.5 | 162 | 0 | No Failure | 4151 | 849.4834 | 0.31336 | 1.0266 | 0 | 0.36084 | 1.1517 | 0.35279 | 0.45271 | 0.15463 | 0.10843
7827 | L55006 | L | 299.8 | 311.1 | 1300 | 64.2 | 165 | 0 | No Failure | 1116 | 3870.2986 | -1.101 | 1.2717 | 1 | -0.12121 | -0.9992 | 0.5497 | 0.38579 | -0.14013 | -0.12435
7828 | L55007 | M | 299.8 | 311.1 | 1452 | 44.3 | 167 | 0 | No Failure | 2002 | 2984.6927 | 0.4804 | -0.88932 | 0 | -0.14064 | 1.1172 | 0.52473 | 0.38235 | -0.1407 | 0.28025
7829 | L55008 | M | 299.8 | 311.1 | 1562 | 35.7 | 170 | 0 | No Failure | 4007 | 998.1657 | 1.0315 | -1.1229 | 1 | 0.41059 | 0.38933 | 0.79374 | 0.54011 | -0.16283 | 0.30888
7830 | L55009 | L | 299.8 | 311.2 | 1664 | 28.3 | 173 | 0 | No Failure | 4419 | 565.1552 | 1.5393 | 0.48717 | 0 | -0.37289 | 0.35865 | 0.86834 | 0.57179 | 0.0155 | 0.046544
7831 | L55010 | H | 299.9 | 311.2 | 1495 | 35.8 | 175 | 0 | No Failure | 4462 | 485.6581 | -0.021193 | -0.44724 | 1 | 0.92034 | -1.1024 | 1.0769 | -0.043176 | -0.11565 | 0.26962
7832 | L55011 | M | 300 | 311.4 | 1533 | 42.6 | 180 | 0 | No Failure | 1798 | 3203.5079 | -1.1183 | 1.2688 | 1 | -0.9058 | -0.77504 | 1.0595 | -0.26745 | 0.077487 | 0.19295
7833 | L55012 | L | 300 | 311.4 | 1484 | 37 | 183 | 0 | No Failure | 4716 | 194.5496 | 1.2692 | -0.99994 | 1 | 0.8989 | 1.6866 | 0.81828 | 0.16199 | -0.37426 | 0.17079
7834 | L55013 | L | 300 | 311.4 | 1604 | 38.7 | 185 | 0 | No Failure | 817 | 4171.5375 | 1.19 | -0.23132 | 1 | -0.27687 | -0.055974 | 0.4196 | 0.19177 | 0.11832 | 0.47007
7835 | L55014 | L | 300 | 311.4 | 1483 | 45.6 | 187 | 0 | No Failure | 1456 | 3531.8246 | -1.5356 | -0.16859 | 0 | 0.10065 | -1.9254 | 0.48387 | 0.23478 | 0.15209 | 0.69454
7836 | L55015 | L | 300.1 | 311.5 | 1549 | 34.7 | 189 | 0 | No Failure | 4016 | 917.4294 | -1.1426 | 0.51846 | 0 | 0.12148 | 0.27762 | 0.0014506 | 0.3178 | 0.38732 | 1.0109
7837 | L55016 | L | 300.1 | 311.4 | 1604 | 35 | 191 | 0 | No Failure | 1984 | 2998.8915 | 1.0289 | -0.98993 | 0 | -1.6971 | 1.534 | -0.27981 | 0.84503 | 0.2996 | 1.4659
7838 | L55017 | L | 300.2 | 311.5 | 1685 | 31 | 193 | 0 | No Failure | 3244 | 1718.2033 | 1.4181 | 1.463 | 1 | 0.34197 | 0.27495 | -0.34738 | 0.47021 | 0.20855 | 0.87328
7839 | L55018 | L | 300.2 | 311.6 | 1372 | 49.2 | 195 | 0 | No Failure | 2628 | 2299.9744 | 1.405 | -0.062503 | 0 | 1.3602 | -0.0092825 | -0.47864 | 0.50731 | 0.19678 | 0.59339
7840 | L55019 | L | 300.3 | 311.6 | 1374 | 47.4 | 197 | 0 | No Failure | 4448 | 534.9401 | -1.1205 | 1.0076 | 1 | -1.8325 | -1.7841 | -0.69313 | 0.19747 | -0.034596 | 0.020679
7841 | L55020 | L | 300.2 | 311.6 | 1606 | 31 | 199 | 0 | No Failure | 504 | 4445.267 | 1.4936 | 0.079862 | 0 | 0.83281 | 1.8467 | -0.52257 | 0.48865 | 0.0035032 | -0.14328
7842 | L55021 | L | 300.1 | 311.5 | 1471 | 47.2 | 201 | 0 | No Failure | 4259 | 675.3303 | -0.84521 | -1.4452 | 0 | -0.94147 | -1.6522 | -0.56848 | 0.43393 | -0.23844 | -0.49522
7843 | L55022 | L | 300.1 | 311.5 | 1659 | 31.1 | 203 | 0 | No Failure | 3598 | 1388.9798 | 1.6036 | 1.4041 | 0 | 0.11674 | 1.7299 | -0.28982 | 0.36323 | 0.06322 | -0.12573
7844 | L55023 | M | 300.1 | 311.7 | 1400 | 48.5 | 205 | 0 | No Failure | 4686 | 305.5558 | -0.14423 | -1.2194 | 0 | 1.0659 | -1.2348 | 0.061244 | -0.27518 | -0.095609 | -0.13266
7845 | L55024 | L | 300.1 | 311.7 | 1503 | 42.6 | 208 | 0 | No Failure | 792 | 4175.7983 | 0.33543 | 1.1981 | 0 | -0.47096 | 0.33883 | -0.00062512 | -0.39529 | 0.02132 | -0.040749
7846 | L55025 | L | 300.2 | 311.8 | 1798 | 23.2 | 210 | 0 | No Failure | 4686 | 247.3766 | 1.22 | -1.1299 | 0 | 0.067378 | 0.62487 | -0.038157 | -0.35742 | -0.0062259 | 0.024836
7847 | L55026 | M | 300.2 | 311.6 | 1608 | 35 | 212 | 0 | No Failure | 3036 | 1893.4665 | -1.1987 | 0.063134 | 1 | 0.20625 | -1.7086 | -0.19766 | -0.89792 | 0.13369 | 0.28856
7848 | L55027 | L | 300.2 | 311.6 | 1322 | 50.9 | 215 | 0 | No Failure | 4255 | 721.3913 | -1.5885 | 0.61 | 0 | 0.37274 | -0.27538 | -0.22782 | -0.32805 | 0.24789 | 0.35969
7849 | L55028 | H | 300.2 | 311.6 | 1547 | 37.7 | 217 | 0 | No Failure | 3221 | 1770.1663 | -0.74475 | -0.63474 | 1 | -0.39429 | 0.59601 | -0.42482 | -0.23862 | 0.43207 | 0.46499
7850 | L55029 | M | 300.3 | 311.7 | 1374 | 47.9 | 222 | 1 | Tool Wear Failure | 2993 | 1979.3956 | 0.52479 | 1.0603 | 0 | -0.3849 | 0.89683 | -0.20644 | -0.30402 | 0.85431 | 0.41788
7851 | L55030 | M | 300.3 | 311.7 | 1447 | 36.8 | 0 | 0 | No Failure | 2805 | 2118.4785 | -1.4825 | -0.43026 | 1 | -0.36391 | -1.418 | -0.43198 | -0.70713 | 0.39667 | 0.2299
7852 | L55031 | L | 300.4 | 311.7 | 1373 | 47.2 | 3 | 0 | No Failure | 1026 | 3950.2604 | 1.6507 | 0.63412 | 0 | 0.6636 | 2.2134 | -0.17113 | -0.23209 | 0.14189 | 0.16663
7853 | L55032 | L | 300.3 | 311.7 | 1515 | 37.5 | 5 | 0 | No Failure | 504 | 4445.267 | -1.1413 | 1.5309 | 0 | -0.21724 | -1.9724 | -0.064754 | -0.68661 | -0.052814 | -0.22688
7854 | L55033 | L | 300.3 | 311.7 | 1317 | 56.5 | 7 | 0 | No Failure | 791 | 4199.1236 | -1.0718 | 1.4765 | 1 | 1.0746 | 0.049108 | 0.35826 | -0.63038 | -0.50549 | -0.24582
7855 | L55034 | L | 300.3 | 311.8 | 1551 | 37.2 | 9 | 0 | No Failure | 1881 | 3026.1868 | -1.4907 | -1.2279 | 0 | -1.9546 | -0.29598 | 0.40657 | -0.34992 | -0.79226 | -0.08555
7856 | L55035 | M | 300.3 | 311.8 | 1592 | 32.1 | 11 | 0 | No Failure | 4900 | 25.1297 | 0.89272 | -1.7041 | 1 | 1.356 | 1.6837 | 0.75354 | -0.075735 | -0.20945 | -0.41625
7857 | L55036 | L | 300.4 | 311.8 | 1433 | 42.2 | 14 | 0 | No Failure | 3034 | 1972.7067 | -0.62191 | -0.33941 | 1 | 0.11738 | -1.07 | 0.55881 | -0.59238 | 0.33212 | -0.34881
7858 | L55037 | L | 300.5 | 311.9 | 1432 | 43.1 | 16 | 0 | No Failure | 4639 | 298.4525 | -0.86019 | -0.73253 | 1 | 0.90244 | -0.16834 | 0.13861 | -0.71598 | 0.3679 | 0.2142
7859 | L55038 | L | 300.5 | 311.9 | 1350 | 51.7 | 18 | 0 | No Failure | 1369 | 3604.1225 | 0.33052 | 0.042675 | 0 | -0.25049 | 0.84114 | -0.37751 | -0.39807 | 0.72029 | 0.34814
7860 | L55039 | M | 300.5 | 311.9 | 1370 | 44.8 | 20 | 0 | No Failure | 3776 | 1135.6668 | -0.11981 | 1.6861 | 1 | -0.89848 | -0.31815 | -0.40372 | -0.63811 | 0.3837 | 0.63635
7861 | L55040 | L | 300.5 | 312 | 1415 | 44.6 | 23 | 0 | No Failure | 2768 | 2146.1753 | -1.6905 | 1.0037 | 0 | -0.55955 | -1.1096 | -0.088918 | -0.34081 | -0.28042 | 1.1767
7862 | L55041 | L | 300.5 | 312 | 1498 | 42.9 | 25 | 0 | No Failure | 4606 | 349.236 | -1.2399 | -0.16048 | 0 | -0.67993 | 0.31827 | 0.19607 | 0.086344 | -0.46236 | 0.8913
7863 | L55042 | M | 300.5 | 312 | 1382 | 54.1 | 27 | 0 | No Failure | 1392 | 3555.1645 | 0.72934 | 1.0294 | 1 | 0.56328 | 1.3911 | 0.60619 | 0.5564 | -0.55066 | 0.4225
7864 | L55043 | M | 300.5 | 311.9 | 1511 | 44.5 | 30 | 0 | No Failure | 4987 | 18.8251 | -0.86967 | -1.6403 | 1 | 1.4819 | -1.1296 | 0.85865 | 0.067822 | -1.0687 | 0.40541
7865 | L55044 | L | 300.5 | 311.9 | 1330 | 59.5 | 33 | 0 | No Failure | 671 | 4238.7742 | 1.3667 | -1.6345 | 1 | 0.30734 | 1.5798 | 0.72219 | 0.079982 | -1.0868 | -0.078622
7866 | L55045 | L | 300.5 | 311.9 | 1383 | 50.5 | 35 | 0 | No Failure | 2039 | 2965.8888 | 0.44528 | 0.094026 | 1 | -0.66496 | -0.65093 | 0.051087 | -0.33685 | -0.46512 | -0.2375
7867 | L55046 | L | 300.5 | 311.9 | 1431 | 49.4 | 37 | 0 | No Failure | 3909 | 1069.6227 | 1.1104 | -0.60198 | 1 | -0.23746 | 0.46981 | -0.17764 | -0.57733 | -0.1716 | -0.21764
7868 | L55047 | L | 300.5 | 312 | 1461 | 38.1 | 39 | 0 | No Failure | 4576 | 389.3621 | -1.7136 | -1.5609 | 0 | 0.0057931 | -1.9949 | -0.36732 | -0.94163 | -0.12073 | -0.018118
7869 | L55048 | H | 300.4 | 311.9 | 1438 | 46.7 | 41 | 0 | Random Failures | 1291 | 3636.8537 | -0.80888 | -1.7309 | 0 | 0.10667 | 0.63908 | -0.11054 | -0.76581 | 0.17011 | -0.47536
7870 | L55049 | M | 300.5 | 312 | 1779 | 27.7 | 46 | 0 | No Failure | 1241 | 3677.5804 | -0.71744 | 1.4742 | 0 | -1.5832 | 0.064578 | -0.55901 | -0.68192 | 0.48962 | -0.097097
7871 | L55050 | M | 300.6 | 312.1 | 1293 | 52.3 | 49 | 0 | No Failure | 3221 | 1770.1663 | -0.75713 | 1.5616 | 1 | 0.89935 | -0.028054 | -0.051566 | -0.37033 | 0.072397 | -0.53956
7872 | L55051 | L | 300.6 | 312.2 | 1308 | 54.7 | 52 | 0 | No Failure | 4201 | 801.3752 | -0.71115 | -0.3476 | 0 | -0.099393 | 0.032462 | -0.027161 | -0.0027206 | -0.23338 | -0.1128
7873 | L55052 | L | 300.6 | 312.3 | 1532 | 37.2 | 54 | 0 | No Failure | 4783 | 191.7189 | -0.83443 | -0.10674 | 0 | 1.5845 | -0.087099 | -0.20989 | -0.10766 | -0.0035378 | -0.067999
7874 | L55053 | L | 300.7 | 312.4 | 1470 | 38.6 | 56 | 0 | No Failure | 3636 | 1292.7529 | -0.38945 | -0.1333 | 0 | -2.3871 | 0.31433 | -0.63612 | -0.21917 | -0.02518 | -0.13728
7875 | L55054 | L | 300.7 | 312.3 | 1548 | 37.9 | 58 | 0 | No Failure | 2140 | 2777.3628 | 0.84049 | -0.61196 | 1 | 1.797 | 0.86885 | -0.5483 | 0.16323 | 0.2781 | -0.43842
7876 | L55055 | L | 300.7 | 312.3 | 1898 | 24 | 60 | 0 | No Failure | 4812 | 104.7566 | 1.0809 | 0.032691 | 1 | -0.80873 | 0.16984 | -1.0312 | -0.074623 | 0.42862 | -0.17377
7877 | L55056 | H | 300.7 | 312.2 | 1335 | 49 | 62 | 0 | No Failure | 3893 | 1065.8093 | -1.2358 | 0.80162 | 1 | -0.83186 | -1.6367 | -0.83901 | -0.22341 | 0.54589 | -0.24074
7878 | L55057 | L | 300.7 | 312.3 | 1420 | 53.8 | 67 | 0 | No Failure | 1851 | 3074.6133 | -1.392 | -0.21496 | 0 | 0.72352 | -0.11035 | -0.86669 | -0.31624 | 0.51019 | -0.12204
7879 | L55058 | L | 300.7 | 312.3 | 1418 | 49 | 69 | 0 | No Failure | 1023 | 3930.2392 | 1.5226 | 1.3831 | 1 | -0.56945 | 2.0589 | -1.1078 | 0.13885 | 0.8555 | -0.066152
7880 | L55059 | M | 300.8 | 312.3 | 1535 | 40.3 | 71 | 0 | No Failure | 1251 | 3753.7535 | -0.34878 | 0.14065 | 0 | -0.22107 | -1.322 | -0.90182 | -0.033455 | 0.32867 | -0.11973
7881 | L55060 | H | 300.7 | 312.4 | 1457 | 47.2 | 74 | 0 | No Failure | 444 | 4474.8275 | 0.33701 | 0.61906 | 1 | 1.5783 | 0.48445 | -0.83743 | 0.028238 | 0.38844 | -0.16776
7882 | L55061 | L | 300.8 | 312.4 | 1493 | 39.1 | 79 | 0 | No Failure | 4016 | 917.4294 | -1.7 | 0.62311 | 0 | -1.6093 | -1.439 | -1.0014 | 0.082553 | -0.0019188 | -0.10772
7883 | L55062 | H | 300.7 | 312.3 | 1670 | 27.3 | 81 | 0 | No Failure | 3288 | 1658.9475 | 0.88345 | 1.5116 | 1 | -0.031094 | 1.825 | -0.76557 | 0.46017 | -0.4305 | -0.3502
7884 | L55063 | H | 300.7 | 312.3 | 1446 | 45.4 | 86 | 0 | No Failure | 4179 | 758.4934 | 0.66102 | -1.2511 | 0 | 1.0114 | -0.15714 | -0.70318 | 0.25052 | -0.77172 | -0.087859
7885 | L55064 | L | 300.8 | 312.4 | 1465 | 59.1 | 91 | 1 | Power Failure | 2218 | 2739.9547 | -0.040313 | 0.43952 | 0 | -0.72167 | -0.49546 | -0.55554 | -0.10774 | -0.8674 | 0.22575
7886 | L55065 | L | 300.7 | 312.3 | 1590 | 36.3 | 93 | 0 | No Failure | 2588 | 2400.5131 | 0.60858 | -1.3327 | 1 | 0.77084 | 0.45838 | -0.1969 | 0.066851 | -0.97875 | 0.48024
7887 | L55066 | M | 300.6 | 312.2 | 2174 | 18.5 | 95 | 0 | No Failure | 1025 | 3954.7586 | 0.18812 | -1.5198 | 0 | -0.19567 | -0.29704 | -0.059734 | -0.11572 | -0.77789 | -0.046753
7888 | L55067 | L | 300.7 | 312.4 | 1590 | 37.9 | 98 | 0 | No Failure | 809 | 4195.4052 | -0.16482 | -0.19458 | 0 | -0.64433 | -0.24935 | 0.2847 | -0.32284 | -0.21711 | -0.024584
7889 | L55068 | L | 300.7 | 312.3 | 1577 | 33.2 | 100 | 0 | No Failure | 242 | 4671.2279 | -1.1303 | -1.7294 | 0 | 1.3128 | -0.68205 | 0.21873 | -0.25329 | -0.24559 | -0.30494
7890 | L55069 | M | 300.7 | 312.4 | 1371 | 61.7 | 102 | 0 | No Failure | 4396 | 581.8865 | 0.83266 | -0.11723 | 1 | 0.024444 | 1.3867 | -0.20403 | -0.21017 | 0.12765 | -0.72246
7891 | L55070 | L | 300.8 | 312.4 | 1767 | 25.6 | 105 | 0 | No Failure | 373 | 4547.7098 | -0.30426 | -0.32843 | 1 | -0.012343 | -0.80317 | -0.29146 | -0.31449 | 0.48588 | -1.1746
7892 | L55071 | L | 300.8 | 312.5 | 1517 | 39.2 | 107 | 0 | No Failure | 1101 | 3903.8579 | -0.8475 | 1.2841 | 1 | 0.53728 | -0.38378 | -0.41488 | -0.28439 | 0.5038 | -1.0573
7893 | L55072 | M | 300.9 | 312.6 | 1555 | 40.6 | 109 | 0 | No Failure | 2246 | 2747.4787 | 0.18295 | -0.337 | 1 | -2.0956 | 0.72793 | -0.32788 | -0.24989 | 0.56833 | -0.88273
7894 | L55073 | L | 300.9 | 312.7 | 1416 | 43.8 | 112 | 0 | No Failure | 1101 | 3816.1742 | -0.91469 | 0.13679 | 1 | 0.051184 | -0.77542 | -0.08557 | -0.63272 | 0.80721 | -0.81253
7895 | L55074 | M | 300.8 | 312.6 | 1588 | 35.6 | 114 | 0 | No Failure | 1407 | 3595.4065 | 0.31102 | 1.6739 | 1 | 1.2102 | 0.86586 | 0.16407 | -0.58632 | 0.81558 | -0.18577
7896 | L55075 | L | 300.8 | 312.6 | 1422 | 50 | 117 | 0 | No Failure | 2281 | 2646.6351 | -0.15376 | -0.23883 | 1 | -0.13963 | -0.32835 | 0.37998 | -0.68324 | 0.31714 | 0.011442
7897 | L55076 | L | 300.8 | 312.6 | 1376 | 53.6 | 119 | 0 | No Failure | 1564 | 3397.6721 | -0.675 | 1.6068 | 1 | 1.2814 | -0.36824 | 0.48849 | -0.52193 | 0.036631 | -0.15437
7898 | L55077 | L | 300.8 | 312.5 | 1434 | 50.7 | 121 | 0 | No Failure | 4721 | 281.0723 | -1.7312 | 0.85737 | 0 | -1.5464 | -0.74614 | -0.14671 | -0.70534 | -0.57562 | -0.21903
7899 | L55078 | L | 300.8 | 312.5 | 1423 | 47.3 | 123 | 0 | No Failure | 4775 | 174.2964 | -0.68266 | 0.17868 | 0 | 0.077094 | 0.7407 | -0.35387 | -0.6503 | -0.89161 | 0.027145
7900 | L55079 | L | 300.9 | 312.4 | 1364 | 52.5 | 125 | 0 | No Failure | 171 | 4831.8718 | -0.17358 | -0.81835 | 0 | 1.0909 | 0.35961 | -0.25754 | -0.72606 | -0.88424 | 0.041925
7901 | L55080 | L | 300.8 | 312.4 | 1825 | 23.8 | 127 | 0 | No Failure | 1020 | 3938.885 | 0.6528 | -1.6414 | 0 | -0.5194 | 0.58376 | -0.56076 | -0.551 | -0.58414 | 0.42943
7902 | L55081 | L | 300.8 | 312.4 | 1365 | 44.5 | 129 | 0 | No Failure | 1183 | 3819.1475 | -1.592 | -1.4545 | 0 | -1.3485 | -1.5858 | -0.48316 | -0.71843 | -0.21011 | 0.92085
7903 | L55082 | M | 300.7 | 312.3 | 1430 | 47.2 | 131 | 0 | No Failure | 2353 | 2614.7255 | -1.456 | -0.72256 | 1 | -0.032793 | 0.096062 | -0.09838 | -0.29627 | 0.30981 | 1.1619
7904 | L55083 | L | 300.8 | 312.3 | 1435 | 44.8 | 134 | 0 | No Failure | 1825 | 3123.3857 | -1.0615 | 0.21551 | 0 | 1.1503 | 0.27873 | -0.138 | 0.11695 | 0.2902 | 1.1259
7905 | L55084 | M | 300.8 | 312.4 | 1811 | 25.1 | 136 | 0 | No Failure | 4747 | 246.7021 | 0.70176 | 0.68218 | 0 | -0.32193 | 1.2456 | -0.49147 | 0.47776 | 0.25468 | 0.65713
7906 | L55085 | M | 300.8 | 312.4 | 1465 | 43.7 | 139 | 0 | No Failure | 210 | 4693.9083 | -0.1844 | 0.2288 | 0 | 0.82726 | -0.62603 | -0.18548 | 0.31084 | -0.11766 | 0.64604
7907 | L55086 | L | 300.9 | 312.4 | 1372 | 51 | 142 | 0 | No Failure | 2921 | 2076.185 | 0.51879 | 1.1451 | 0 | -0.2623 | 0.49674 | -0.57983 | 0.072154 | -0.44548 | 0.11259
7908 | L55087 | L | 300.8 | 312.3 | 1858 | 26.3 | 144 | 0 | No Failure | 2306 | 2699.5686 | 0.61005 | -0.82062 | 1 | -1.5335 | 0.064454 | -0.62022 | -0.21783 | -0.71967 | -0.16407
7909 | L55088 | L | 300.7 | 312.3 | 1715 | 26.8 | 146 | 0 | No Failure | 798 | 4132.9578 | 0.74259 | 0.037904 | 1 | 0.04046 | 0.093614 | 0.029278 | -0.14201 | -0.54376 | -0.45273
7910 | L55089 | L | 300.7 | 312.2 | 1590 | 38.5 | 148 | 0 | No Failure | 2056 | 2951.023 | -0.13285 | -1.1795 | 1 | 2.01 | -0.61846 | 0.68537 | -0.3688 | -0.74169 | -0.49984
7911 | L55090 | M | 300.8 | 312.2 | 1664 | 25.7 | 150 | 0 | No Failure | 3734 | 1216.6141 | -1.3778 | -1.4103 | 0 | -1.6492 | -0.87949 | 0.6885 | -0.52435 | -0.53577 | -1.0448
7912 | L55091 | L | 300.7 | 312.1 | 1512 | 36.9 | 153 | 0 | No Failure | 4448 | 534.9401 | -0.93111 | -0.22581 | 0 | 0.98934 | 0.31555 | 1.1889 | -0.38159 | -0.59466 | -0.498
7913 | L55092 | L | 300.7 | 312.1 | 1498 | 44 | 155 | 0 | No Failure | 2177 | 2787.2678 | 0.98913 | 0.058893 | 1 | 0.90602 | 1.3565 | 1.4206 | 0.10631 | -0.63444 | -0.55203
7914 | L55093 | L | 300.7 | 312.1 | 1395 | 41.9 | 157 | 0 | No Failure | 2895 | 2010.4555 | -0.39134 | -0.95174 | 0 | 0.063761 | -0.97523 | 0.82381 | 0.23826 | -0.53273 | -0.64441
7915 | L55094 | H | 300.7 | 312.1 | 1490 | 43.1 | 159 | 0 | No Failure | 1914 | 3078.5475 | -0.91061 | -0.1499 | 1 | -0.29891 | -0.36684 | 0.74826 | 0.11649 | -0.60432 | -0.64672
7916 | L55095 | H | 300.8 | 312.1 | 1527 | 35.1 | 164 | 0 | No Failure | 4869 | 106.1884 | -0.66401 | -1.7048 | 1 | 0.1091 | 0.17419 | 0.45223 | -0.008719 | -0.45699 | -0.35897
7917 | L55096 | L | 300.8 | 312.1 | 1512 | 37.1 | 169 | 0 | No Failure | 3572 | 1356.7881 | 1.5084 | -0.42469 | 1 | 0.039395 | 1.5346 | -0.13238 | 0.27087 | -0.15061 | -0.55296
7918 | L55097 | L | 300.9 | 312.1 | 1474 | 42.4 | 171 | 0 | No Failure | 4676 | 249.4724 | 1.6489 | 0.56745 | 1 | -2.0239 | 0.099261 | -0.38929 | -0.3388 | 0.12467 | -0.2315
7919 | L55098 | L | 300.8 | 312.1 | 1505 | 41.3 | 173 | 0 | No Failure | 379 | 4595.585 | -1.0002 | -1.3097 | 0 | 1.907 | -1.8714 | -0.36155 | -0.61911 | 0.21654 | 0.38232
7920 | L55099 | L | 300.8 | 312 | 1496 | 40 | 175 | 0 | No Failure | 1599 | 3358.6265 | -1.5366 | 0.58671 | 1 | -1.0785 | -0.37897 | -0.8991 | -0.54161 | 0.59717 | 0.8622
7921 | L55100 | L | 300.8 | 312 | 1382 | 49.3 | 177 | 0 | No Failure | 1973 | 2955.0389 | 0.73392 | -0.17284 | 1 | -0.91135 | 1.604 | -0.86328 | -0.038964 | 0.15995 | 0.54305
7922 | L55101 | L | 300.7 | 311.9 | 1419 | 47.7 | 179 | 0 | No Failure | 271 | 4673.8112 | -1.54 | 0.9517 | 0 | 1.1982 | -1.6064 | -0.67531 | -0.046941 | 0.11025 | 0.46592
7923 | L55102 | L | 300.7 | 311.9 | 1462 | 39.7 | 181 | 0 | No Failure | 756 | 4245.8646 | 0.24735 | 1.0268 | 1 | -1.0174 | 1.2626 | -0.4348 | 0.42681 | 0.13553 | 0.027607
7924 | L55103 | M | 300.8 | 312 | 1450 | 45 | 183 | 0 | No Failure | 2272 | 2703.0568 | -0.61267 | 0.59343 | 1 | -0.091845 | -0.60756 | -0.29741 | 0.45019 | 0.26218 | -0.033359
7925 | L55104 | H | 300.7 | 311.9 | 1389 | 46.5 | 186 | 0 | No Failure | 996 | 3998.2194 | 0.97656 | -1.5994 | 1 | 0.94892 | 1.1227 | 0.21619 | 0.90967 | 0.31268 | -0.28415
7926 | L55105 | M | 300.7 | 311.9 | 1697 | 28.2 | 191 | 0 | No Failure | 1615 | 3291.626 | 0.69403 | -0.42137 | 1 | -0.37331 | -0.19961 | -0.10344 | 0.47138 | 0.83327 | 0.053933
7927 | L55106 | L | 300.7 | 311.9 | 1335 | 57.1 | 194 | 1 | Overstrain Failure | 2007 | 2977.6898 | 0.82878 | 1.0781 | 0 | 1.3839 | 0.095173 | 0.33484 | 0.65252 | 0.59348 | 0.34491
7928 | L55107 | L | 300.7 | 311.9 | 1476 | 42 | 196 | 0 | No Failure | 857 | 4147.0614 | 0.36427 | 1.6601 | 1 | -1.382 | -0.32816 | -0.23646 | 0.54355 | 0.48895 | 0.798
7929 | L55108 | L | 300.6 | 311.7 | 1497 | 43.6 | 198 | 0 | No Failure | 2195 | 2796.524 | 1.6847 | 0.8459 | 0 | 1.2384 | 0.93277 | -0.27287 | 0.59668 | 0.38917 | 0.23314
7930 | L55109 | M | 300.6 | 311.6 | 1669 | 29.2 | 200 | 0 | No Failure | 2205 | 2759.4104 | -1.2149 | 1.0036 | 1 | -1.9975 | -2.0484 | -0.82393 | 0.45287 | 0.2228 | -0.12388
7931 | L55110 | L | 300.6 | 311.6 | 1455 | 48 | 203 | 0 | No Failure | 2246 | 2747.4787 | 1.5997 | -1.6203 | 0 | 2.3068 | 1.9883 | -0.16457 | 0.52775 | -0.28731 | -0.11326
7932 | L55111 | L | 300.7 | 311.7 | 1499 | 38.4 | 205 | 0 | No Failure | 4332 | 620.8692 | 0.28393 | 0.55543 | 0 | -2.186 | -0.92953 | -0.7846 | 0.35698 | 0.15256 | -0.041673
7933 | L55112 | L | 300.7 | 311.8 | 1478 | 41.9 | 207 | 0 | No Failure | 2009 | 2978.8518 | 0.62992 | 1.1612 | 0 | 0.50944 | 0.24441 | -0.58103 | 0.62445 | 0.16272 | -0.66196
7934 | L55113 | L | 300.8 | 311.8 | 1928 | 21.8 | 209 | 0 | No Failure | 884 | 4076.8361 | 0.96564 | 0.014031 | 1 | -0.5814 | 0.23715 | -0.30404 | 0.73849 | 0.1746 | -0.37098
7935 | L55114 | M | 300.8 | 311.9 | 1621 | 28.3 | 211 | 0 | No Failure | 3264 | 1733.0456 | -0.84046 | -1.5469 | 0 | 2.2827 | -1.2759 | -0.098779 | 0.25168 | 0.50228 | 0.17633
7936 | L55115 | M | 300.8 | 311.9 | 1356 | 44.3 | 214 | 0 | No Failure | 1069 | 3912.4129 | 0.74588 | 0.57904 | 1 | -2.2173 | 1.1206 | -0.75635 | 0.53844 | 0.89219 | -0.14929
7937 | L55116 | L | 300.8 | 311.7 | 1490 | 46.4 | 217 | 0 | No Failure | 3432 | 1480.21 | 1.6213 | 0.60624 | 0 | 0.72627 | 0.61838 | -0.62586 | 0.6073 | 0.80903 | -0.41994
7938 | L55117 | L | 300.8 | 311.7 | 1578 | 31.4 | 219 | 0 | No Failure | 4531 | 439.699 | 1.2001 | 1.2206 | 0 | 0.76907 | -0.29753 | -0.37323 | 0.35985 | 0.5718 | 0.055319
7939 | L55118 | L | 300.8 | 311.7 | 1681 | 31.3 | 221 | 0 | No Failure | 648 | 4262.9447 | -1.4684 | 1.6524 | 0 | -0.83503 | -1.8851 | -0.57051 | 0.14448 | 0.24027 | -0.18162
7940 | L55119 | L | 300.8 | 311.8 | 1417 | 43.4 | 223 | 0 | No Failure | 4166 | 841.4833 | 0.59335 | 0.40262 | 0 | -0.76835 | 1.4565 | -0.22629 | 0.5039 | -0.32405 | -0.66565
7941 | L55120 | M | 300.7 | 311.7 | 1532 | 40 | 0 | 0 | No Failure | 1281 | 3647.1688 | 1.0902 | 0.16324 | 0 | 0.56936 | 0.35097 | 0.27904 | 0.16892 | -0.63824 | -0.61115
7942 | L55121 | M | 300.7 | 311.7 | 1499 | 38.9 | 3 | 0 | No Failure | 4142 | 820.5101 | 0.38402 | -0.57989 | 0 | 1.1582 | -0.49888 | 0.51765 | -0.22246 | -0.45735 | -0.56497
7943 | L55122 | L | 300.8 | 311.7 | 1432 | 45.8 | 6 | 0 | No Failure | 944 | 4019.4108 | 0.12322 | -0.43709 | 0 | -0.82182 | -0.18425 | 0.089197 | -0.15687 | -0.36531 | -0.63194
7944 | L55123 | L | 300.8 | 311.7 | 1753 | 29 | 8 | 0 | No Failure | 3822 | 1170.522 | 0.32873 | -1.1691 | 1 | 1.0797 | 0.14516 | 0.50626 | -0.34235 | -0.58991 | -0.21672
7945 | L55124 | L | 300.8 | 311.7 | 1414 | 49 | 10 | 0 | No Failure | 4214 | 791.9913 | -1.0816 | -1.1684 | 0 | -0.19863 | -0.99631 | 0.29928 | -0.46141 | -0.021296 | -0.21441
7946 | L55125 | L | 300.8 | 311.7 | 1655 | 32.2 | 12 | 0 | No Failure | 4656 | 326.3848 | -0.86668 | 1.0677 | 1 | -0.37375 | 0.15179 | -0.031483 | -0.56017 | 0.054576 | -0.13035
7947 | L55126 | L | 300.8 | 311.6 | 1516 | 35.6 | 14 | 0 | No Failure | 3962 | 963.6504 | 0.71194 | -0.1197 | 0 | -1.2007 | 1.1152 | -0.020328 | -0.23789 | 0.085748 | -0.35205
7948 | L55127 | L | 300.8 | 311.7 | 1426 | 45.5 | 16 | 0 | No Failure | 1267 | 3636.223 | -0.80418 | -1.5601 | 0 | 2.168 | -1.0711 | 0.40266 | -0.69113 | 0.23749 | -0.74325
7949 | L55128 | L | 300.8 | 311.7 | 1479 | 39.4 | 18 | 0 | No Failure | 4162 | 795.7977 | -0.26653 | 1.6739 | 1 | -1.127 | 0.3798 | 0.047241 | -0.44933 | 0.57105 | -0.54141
7950 | L55129 | M | 300.7 | 311.5 | 1569 | 36.4 | 20 | 0 | No Failure | 4259 | 675.3303 | -1.5754 | -0.78901 | 1 | -0.63636 | -0.92464 | 0.13094 | -0.14141 | 0.32966 | -0.56173
7951 | L55130 | L | 300.8 | 311.6 | 1568 | 36 | 23 | 0 | No Failure | 2878 | 2083.9008 | 0.74472 | 1.2236 | 1 | 0.83531 | 1.639 | 0.025838 | 0.054731 | 0.59627 | -0.57651
7952 | L55131 | M | 300.9 | 311.8 | 1843 | 24.5 | 25 | 0 | No Failure | 3675 | 1332.9637 | -1.5543 | 0.639 | 1 | 0.25561 | -1.6241 | 0.21369 | 0.14231 | 0.68016 | -0.36036
7953 | L55132 | M | 300.9 | 311.9 | 1480 | 40.9 | 28 | 0 | No Failure | 1116 | 3870.2986 | 0.40485 | 0.10773 | 0 | -0.58452 | 1.384 | 0.19569 | 0.2267 | 0.36017 | 0.080722
7954 | L55133 | L | 301 | 312 | 1447 | 36.8 | 31 | 0 | No Failure | 4570 | 416.1693 | 1.2731 | 0.46699 | 0 | 0.42583 | 0.61332 | 0.40673 | 0.39066 | 0.016986 | 0.01837
7955 | L55134 | L | 301 | 311.9 | 1454 | 41.9 | 33 | 0 | No Failure | 1927 | 3056.3464 | -0.5947 | 0.54404 | 0 | -1.304 | -1.3195 | 0.041909 | -0.12905 | 0.068712 | 0.53012
7956 | L55135 | M | 300.9 | 311.9 | 1310 | 56.1 | 35 | 0 | No Failure | 3610 | 1310.1794 | 1.1826 | 1.6431 | 0 | 1.8712 | 1.2555 | 0.32602 | -0.115 | -0.14287 | 0.51488
7957 | L55136 | H | 300.9 | 311.9 | 1513 | 38 | 38 | 0 | No Failure | 1973 | 2955.0389 | -1.1323 | -0.96095 | 0 | -0.47231 | -1.6354 | 0.20065 | -0.14983 | -0.60144 | 0.41742
7958 | L55137 | H | 300.9 | 311.9 | 2140 | 16.5 | 43 | 0 | No Failure | 1879 | 3044.2188 | 1.2247 | -1.6082 | 0 | 0.22536 | 1.6651 | 0.091198 | 0.063314 | -0.66038 | 0.33521
7959 | L55138 | L | 301 | 312.1 | 1377 | 49.9 | 48 | 0 | No Failure | 907 | 4099.4077 | -1.3255 | 0.72562 | 1 | -1.6104 | -1.8016 | -0.37426 | -0.23887 | -0.18522 | 0.37447
7960 | L55139 | L | 301 | 312.1 | 1585 | 32.3 | 50 | 0 | No Failure | 2495 | 2454.8611 | -0.52445 | -0.51386 | 1 | 0.9907 | 0.56589 | -0.41093 | 0.21805 | -0.46195 | 0.17725
7961 | L55140 | H | 301.1 | 312.2 | 1491 | 42.6 | 52 | 0 | No Failure | 1198 | 3748.7661 | 1.0085 | -0.6498 | 0 | 0.4233 | 1.0829 | -0.34411 | 0.34377 | -0.45989 | 0.050239
7962 | L55141 | L | 301 | 312.2 | 1264 | 59 | 57 | 0 | No Failure | 1794 | 3187.5468 | -0.066604 | -1.2556 | 1 | -0.41606 | -0.75948 | -0.27206 | -0.0007012 | -0.22354 | 0.3874
7963 | L55142 | L | 301 | 312.2 | 1372 | 47 | 59 | 0 | No Failure | 4789 | 118.6452 | -0.28621 | 0.7676 | 0 | -1.0335 | -0.15515 | 0.055623 | -0.1241 | 0.18138 | 0.58277
7964 | L55143 | L | 301 | 312.2 | 1510 | 39.9 | 61 | 0 | No Failure | 1287 | 3622.3512 | 0.95905 | -0.65803 | 0 | -0.09419 | 0.87968 | 0.37962 | -0.10478 | 0.29666 | 0.1597
7965 | L55144 | L | 300.9 | 312.1 | 1423 | 40.2 | 63 | 0 | No Failure | 4386 | 529.8007 | 0.10415 | -0.50359 | 0 | 1.3566 | -0.60395 | 0.49626 | -0.47787 | 0.4343 | 0.30657
7966 | L55145 | L | 301.1 | 312.3 | 1464 | 35.3 | 65 | 0 | No Failure | 4318 | 660.357 | -0.7139 | 0.53198 | 1 | 0.44182 | -0.57791 | 0.35054 | -0.47677 | 0.58414 | 0.90977
7967 | L55146 | L | 301 | 312.2 | 1602 | 35.9 | 67 | 0 | No Failure | 3675 | 1332.9637 | -0.6836 | 0.76894 | 1 | 0.4879 | 0.021386 | -0.1263 | -0.09131 | 0.6978 | 0.35507
7968 | L55147 | M | 301 | 312.2 | 1629 | 32.6 | 69 | 0 | No Failure | 3506 | 1481.6378 | -0.18958 | 1.344 | 1 | -1.0465 | 0.34897 | -0.52888 | -0.29988 | 0.88143 | 0.26501
7969 | L55148 | L | 300.9 | 312.2 | 1811 | 23.2 | 72 | 0 | No Failure | 424 | 4481.5411 | -0.90644 | 0.030188 | 1 | -0.82745 | -0.50643 | -0.34101 | -0.52067 | 0.5804 | 0.11398
7970 | L55149 | L | 300.9 | 312.1 | 1711 | 28.8 | 74 | 0 | No Failure | 3634 | 1296.7057 | 0.10969 | 0.24561 | 0 | 0.42889 | 0.71781 | -0.23 | -0.27806 | 0.39675 | -0.079084
7971 | L55150 | M | 300.9 | 312.1 | 1297 | 48.6 | 76 | 0 | No Failure | 4937 | 9.0434 | 1.2134 | 1.1003 | 1 | -0.72904 | 0.77967 | -0.47409 | -0.547 | 0.38583 | -0.16176
7972 | L55151 | L | 301 | 312.1 | 1405 | 46.1 | 79 | 0 | No Failure | 1453 | 3495.7806 | -1.7264 | 1.6871 | 1 | 0.75049 | -2.0768 | -0.43315 | -0.48317 | 0.34517 | 0.034073
7973 | L55152 | L | 301.1 | 312.2 | 1397 | 54.9 | 81 | 0 | No Failure | 480 | 4468.0805 | -1.2935 | -0.16119 | 0 | 1.0413 | 0.30581 | -0.25643 | -0.13274 | 0.073518 | 0.18926
7974 | L55153 | L | 301.1 | 312.3 | 1682 | 29.7 | 83 | 0 | No Failure | 2680 | 2249.658 | 0.30661 | -0.88804 | 0 | -1.0992 | 1.1304 | -0.35932 | -0.21598 | 0.37468 | 0.74304
7975 | L55154 | L | 301.2 | 312.3 | 1528 | 38.4 | 85 | 0 | No Failure | 265 | 4737.6544 | -1.235 | 0.19101 | 1 | -0.82683 | -1.0891 | -0.49207 | -0.33428 | 0.38164 | 0.95041
7976 | L55155 | M | 301.2 | 312.3 | 1548 | 38.3 | 87 | 0 | No Failure | 3088 | 1887.3608 | 1.5325 | 0.89698 | 1 | 0.27889 | 1.9551 | 0.031854 | -0.085797 | 0.010425 | 1.0451
7977 | L55156 | H | 301.2 | 312.4 | 1395 | 47.8 | 90 | 0 | No Failure | 3616 | 1387.3969 | 0.025685 | 0.32883 | 1 | 1.2306 | -1.0645 | 0.11126 | -0.45156 | -0.083081 | 0.91993
7978 | L55157 | L | 301.2 | 312.4 | 1378 | 59 | 95 | 0 | No Failure | 3356 | 1583.7381 | -1.7097 | 1.3446 | 0 | 0.052617 | -1.226 | 0.032532 | -0.29649 | -0.341 | 0.84049
7979 | L55158 | L | 301.2 | 312.4 | 1480 | 53.5 | 97 | 0 | No Failure | 2159 | 2827.3271 | -0.2849 | -0.85323 | 0 | -1.2048 | 1.0065 | -0.23241 | -0.039692 | -0.66118 | 0.32874
7980 | L55159 | M | 301.2 | 312.4 | 1428 | 36.6 | 99 | 0 | No Failure | 1617 | 3310.89 | 0.0074067 | -1.6651 | 0 | 1.4952 | 0.20648 | 0.1096 | 0.15169 | -0.7719 | 0.39479
7981 | L55160 | M | 301.2 | 312.4 | 1505 | 39.6 | 102 | 0 | No Failure | 4339 | 569.4684 | -0.29627 | 0.42945 | 1 | -1.293 | -0.21454 | -0.19054 | -0.18376 | -0.70576 | -0.11419
7982 | L55161 | L | 301 | 312.3 | 1445 | 36.4 | 105 | 0 | No Failure | 3312 | 1691.7282 | 0.80104 | -0.96075 | 0 | 0.67141 | 0.77516 | 0.14171 | -0.19797 | -0.54951 | 0.24746
7983 | L55162 | L | 301 | 312.3 | 1488 | 42.6 | 107 | 0 | No Failure | 1470 | 3459.4672 | -0.42574 | -0.25633 | 0 | -0.60586 | -0.86665 | 0.091771 | -0.66556 | -0.38637 | -0.18116
7984 | L55163 | L | 301 | 312.2 | 1601 | 33 | 109 | 0 | No Failure | 2413 | 2522.3192 | 0.672 | -1.4068 | 1 | 0.94147 | 0.77546 | 0.32151 | -0.73206 | -0.18013 | 0.27009
7985 | L55164 | L | 301 | 312.3 | 1550 | 34.9 | 111 | 0 | No Failure | 340 | 4652.3123 | -1.6698 | -1.3344 | 1 | -0.77547 | -1.6543 | 0.48243 | -0.71366 | -0.079392 | 0.29133
7986 | L55165 | L | 301 | 312.2 | 1540 | 34.1 | 113 | 0 | No Failure | 2675 | 2287.3779 | -0.36732 | 1.2107 | 1 | 0.94323 | 0.92011 | 0.52365 | -0.055603 | 0.40479 | 0.78183
7987 | L55166 | L | 301.1 | 312.3 | 1587 | 34.5 | 115 | 0 | No Failure | 2793 | 2137.0103 | -1.5369 | -0.14504 | 1 | -0.68005 | -0.82626 | 0.37778 | -0.186 | 0.27567 | 0.82525
7988 | L55167 | H | 301 | 312.2 | 1489 | 40.3 | 117 | 0 | No Failure | 4154 | 807.6662 | -0.75824 | 0.77491 | 1 | 0.38312 | 0.55007 | 0.17446 | 0.22464 | 0.11628 | 0.70609
7989 | L55168 | L | 301.1 | 312.3 | 1486 | 34.9 | 122 | 0 | No Failure | 1362 | 3639.7425 | 0.764 | -0.90313 | 1 | 0.69809 | 1.0753 | 0.21119 | 0.079725 | -0.36508 | 0.78137
7990 | L55169 | L | 301.1 | 312.4 | 1430 | 37.9 | 124 | 0 | No Failure | 175 | 4813.8717 | 1.6205 | 1.0866 | 1 | -1.1987 | 0.60501 | -0.28161 | 0.25961 | -0.04566 | 0.70193
7991 | L55170 | M | 301.1 | 312.4 | 1809 | 25.1 | 126 | 0 | No Failure | 4761 | 200.3842 | -1.0193 | 0.56504 | 0 | 0.28164 | -1.8648 | -0.10571 | -0.17693 | -0.086953 | 0.081645
7992 | L55171 | L | 301.1 | 312.3 | 1534 | 39 | 129 | 0 | No Failure | 2678 | 2289.584 | 0.51626 | -0.94197 | 0 | -0.88316 | 1.0847 | 0.15164 | 0.044249 | 0.1211 | 0.13661
7993 | L55172 | M | 301.1 | 312.3 | 1852 | 25.9 | 131 | 0 | No Failure | 3440 | 1482.1711 | -1.4828 | -1.6319 | 0 | 1.2319 | -1.4122 | 0.67126 | 0.26952 | 0.35285 | 0.38509
7994 | L55173 | L | 301.1 | 312.3 | 1595 | 31.9 | 134 | 0 | No Failure | 3128 | 1853.8187 | 1.6634 | 0.69396 | 0 | -1.1743 | 2.2226 | 0.74615 | 0.46239 | 0.97673 | -0.20702
7995 | L55174 | L | 301 | 312.3 | 1424 | 43.5 | 136 | 0 | No Failure | 2822 | 2181.6398 | -0.56226 | 0.88009 | 1 | 1.1658 | -1.5723 | 0.97165 | 0.34859 | 0.80478 | -0.32941
7996 | L55175 | L | 301 | 312.2 | 1776 | 28.8 | 138 | 0 | No Failure | 4956 | 45.0645 | 0.086613 | 1.6053 | 1 | 0.5697 | 0.45837 | 1.0734 | 0.3936 | 0.39837 | -0.16407
7997 | L55176 | M | 301 | 312.2 | 1499 | 41.5 | 140 | 0 | No Failure | 615 | 4300.9572 | 1.6426 | 0.21679 | 0 | 0.044237 | 1.0992 | 0.75186 | 0.67854 | -0.24105 | -0.37191
7998 | L55177 | M | 301 | 312.2 | 2710 | 9.7 | 143 | 1 | Power Failure | 2878 | 2083.9008 | -0.51849 | 1.4875 | 0 | -0.34073 | -1.5267 | 0.36198 | 0.062323 | -0.51786 | -0.40054
7999 | L55178 | L | 300.9 | 312.1 | 1359 | 51.7 | 146 | 0 | No Failure | 1119 | 3817.6903 | 1.0945 | -0.1658 | 1 | -0.64171 | 1.1394 | 0.29324 | 0.20927 | -0.98934 | -0.095249
8000 | L55179 | M | 300.9 | 312.1 | 1617 | 31 | 148 | 0 | No Failure | 3667 | 1267.8728 | -0.33723 | -1.152 | 1 | 0.72812 | -1.0114 | 0.064017 | 0.16026 | -0.97168 | 0.17633
8001 | L55180 | M | 300.8 | 312 | 1443 | 53.3 | 151 | 0 | No Failure | 1457 | 3531.3393 | 1.5113 | -1.5918 | 0 | -0.92697 | 1.3058 | -0.46304 | -0.10994 | -1.0275 | 0.67468
8002 | L55181 | L | 300.8 | 312 | 1374 | 50.2 | 154 | 0 | No Failure | 1484 | 3480.928 | -1.4384 | -1.1672 | 0 | -0.1975 | -2.0838 | -0.52641 | -0.60841 | -0.74727 | 0.69824
8003 | L55182 | M | 300.9 | 312.1 | 1851 | 23 | 156 | 0 | No Failure | 564 | 4420.3202 | 0.21626 | -0.86992 | 0 | 0.79491 | 1.1689 | -0.55147 | -0.29471 | -0.60992 | 0.65713
8004 | L55183 | M | 300.8 | 312 | 1274 | 67.3 | 159 | 0 | No Failure | 3829 | 1099.3655 | 0.84939 | -0.077498 | 1 | -1.2092 | 0.44725 | -0.9534 | -0.078501 | -0.24245 | 0.87836
8005 | L55184 | L | 300.9 | 312 | 1533 | 44 | 162 | 0 | No Failure | 2899 | 2059.2091 | -1.6882 | -1.431 | 1 | -0.32502 | -1.7927 | -0.50627 | -0.12889 | -0.40158 | 0.23083
8006 | L55185 | L | 300.8 | 312 | 1477 | 37.3 | 164 | 0 | No Failure | 1879 | 3044.2188 | -0.98101 | -0.19065 | 0 | 0.71266 | 0.49959 | -0.096018 | 0.43429 | -0.28714 | -0.31325
8007 | L55186 | L | 300.9 | 312.1 | 1462 | 46 | 166 | 0 | No Failure | 1158 | 3770.2152 | 0.13005 | -0.4805 | 0 | -0.062047 | 0.78488 | -0.33106 | 0.67265 | -0.18418 | -0.7705
8008 | L55187 | M | 301 | 312.1 | 1664 | 28.4 | 168 | 0 | No Failure | 2680 | 2249.658 | 1.2973 | 0.96746 | 1 | -0.53771 | 0.82456 | -0.19322 | 0.38394 | 0.024878 | -0.58667
8009 | L55188 | L | 300.8 | 311.9 | 1414 | 41.1 | 171 | 0 | No Failure | 189 | 4796.2618 | 0.59745 | -0.87314 | 1 | 1.7931 | -0.49441 | -0.17023 | 0.0073178 | -0.19594 | -0.69198
8010 | L55189 | H | 300.9 | 312 | 2129 | 17.8 | 173 | 0 | No Failure | 4635 | 336.1575 | 1.1277 | -0.85887 | 1 | -0.4554 | 0.37455 | -0.40742 | 0.12805 | -0.32624 | -0.05599
8011 | L55190 | L | 300.8 | 311.8 | 1323 | 61.1 | 178 | 0 | No Failure | 1490 | 3419.9138 | 0.21079 | 0.32412 | 0 | -1.5692 | -0.64773 | -0.33619 | -0.11007 | -0.18484 | 0.19804
8012 | L55191 | L | 300.8 | 311.8 | 1427 | 43.3 | 180 | 0 | No Failure | 4150 | 809.7512 | -1.3135 | 0.56481 | 1 | 1.2565 | -1.0768 | -0.068666 | -0.13252 | -0.0061273 | 0.70655
8013 | L55192 | M | 300.9 | 312 | 1375 | 56.1 | 182 | 0 | No Failure | 3526 | 1462.9034 | -0.58582 | -0.13665 | 0 | -0.94381 | 0.51404 | -0.029493 | 0.28326 | -0.30165 | 0.5001
8014 | L55193 | M | 300.9 | 312 | 1402 | 50.7 | 185 | 0 | No Failure | 2085 | 2843.955 | 1.2011 | -1.5246 | 1 | 0.87308 | 1.2623 | 0.24175 | 0.3064 | -0.48146 | 0.71255
8015 | L55194 | L | 300.9 | 312 | 1500 | 44.2 | 188 | 0 | No Failure | 1031 | 3959.518 | -0.062903 | -0.15184 | 1 | 0.63519 | -0.89295 | 0.28761 | 0.057122 | -0.21226 | 0.62665
8016 | L55195 | M | 301 | 312 | 1558 | 37.5 | 190 | 0 | No Failure | 792 | 4175.7983 | 0.098513 | 1.2177 | 0 | -0.87503 | 0.11401 | 0.085104 | -0.1307 | 0.16131 | 0.71856
8017 | L55196 | M | 300.9 | 312 | 1447 | 41.4 | 193 | 0 | No Failure | 3278 | 1697.1002 | 0.76539 | -0.91279 | 1 | 0.449 | 0.47109 | -0.084852 | -0.069339 | -0.097898 | 0.59986
8018 | L55197 | L | 301 | 312 | 1518 | 39.3 | 196 | 0 | No Failure | 3317 | 1679.032 | -0.47011 | -1.0357 | 1 | -0.1232 | -0.87282 | -0.33027 | -0.53547 | 0.047181 | 0.85019
8019 | L55198 | L | 301 | 311.9 | 1889 | 23.5 | 198 | 0 | No Failure | 2647 | 2309.2891 | -0.045281 | -0.17861 | 1 | 0.076114 | 0.3001 | -0.09013 | -0.19747 | 0.18685 | 0.78876
8020 | L55199 | L | 301 | 312.1 | 1675 | 30.7 | 200 | 0 | No Failure | 1735 | 3266.6375 | -1.002 | 1.716 | 0 | -0.24305 | -0.67589 | 0.020816 | -0.11997 | 0.40484 | 0.85896
8021 | L55200 | H | 300.9 | 312 | 1720 | 27.9 | 202 | 0 | No Failure | 2079 | 2850.4257 | 0.40533 | -0.078355 | 0 | -0.75994 | 0.99419 | 0.36951 | 0.05428 | -0.049879 | 0.87097
8022 | L55201 | M | 301 | 312 | 1499 | 34.6 | 207 | 0 | No Failure | 1470 | 3459.4672 | -1.5652 | -0.1874 | 0 | 0.18217 | -1.3921 | 0.29151 | -0.033988 | 0.027079 | 0.97813
8023 | L55202 | L | 300.9 | 312 | 1441 | 43.8 | 210 | 0 | No Failure | 1053 | 3893.8048 | 1.2199 | -0.33737 | 0 | 1.5938 | 1.9675 | 0.34329 | -0.010485 | 0.28702 | 0.61048
8024 | L55203 | H | 300.9 | 312 | 1397 | 42.7 | 212 | 0 | No Failure | 1457 | 3531.3393 | 0.34223 | 0.91131 | 0 | -0.38071 | -0.62 | 0.38836 | 0.038422 | 0.35241 | 0.1089
8025 | L55204 | L | 300.9 | 312 | 1493 | 38.7 | 217 | 0 | No Failure | 4332 | 620.8692 | -0.13079 | -0.55759 | 0 | 0.59764 | -0.33417 | 0.18192 | -0.35206 | 0.15202 | -0.37375
8026 | L55205 | M | 300.8 | 312 | 1422 | 50.7 | 219 | 0 | No Failure | 1901 | 3092.4633 | -0.036011 | 0.30644 | 0 | -2.2687 | 0.066939 | -0.079569 | -0.45251 | 0.30936 | -0.71692
8027 | L55206 | L | 300.7 | 311.9 | 1399 | 50.2 | 222 | 1 | Overstrain Failure | 964 | 3996.0817 | -1.4477 | 1.1123 | 0 | 0.64107 | -0.9973 | 0.27662 | -0.25771 | 0.36162 | -0.64856
8028 | L55207 | L | 300.6 | 311.9 | 1425 | 44.9 | 224 | 0 | No Failure | 4366 | 637.3906 | 1.4644 | -0.010414 | 1 | 1.57 | 2.0572 | 0.15512 | -0.25297 | 0.26355 | -0.078622
8029 | L55208 | L | 300.6 | 311.8 | 1501 | 44.8 | 226 | 0 | No Failure | 1889 | 3094.5681 | -1.6102 | -0.090627 | 0 | -1.2701 | -2.172 | -0.0025118 | -0.49024 | 0.11042 | -0.12111
8030 | L55209 | M | 300.6 | 311.9 | 1629 | 35.3 | 0 | 0 | No Failure | 1085 | 3918.549 | -0.63306 | 0.22912 | 1 | 0.40294 | 0.69026 | -0.26576 | 0.15765 | 0.044069 | 0.30196
8031 | L55210 | L | 300.6 | 312 | 1490 | 42.2 | 3 | 0 | No Failure | 3036 | 1893.4665 | 0.93801 | 0.56775 | 1 | -0.084532 | 1.1098 | -0.31161 | 0.0067976 | -0.026293 | 0.78645
8032 | L55211 | L | 300.7 | 312 | 1550 | 32.4 | 5 | 0 | No Failure | 2340 | 2625.4237 | -1.424 | 0.62195 | 0 | -1.0481 | -1.6686 | -0.32343 | -0.016562 | -0.26632 | 0.31904
8033 | L55212 | L | 300.8 | 312 | 1416 | 46.5 | 7 | 0 | No Failure | 3572 | 1402.4391 | 0.27806 | -0.7761 | 1 | 1.4422 | 1.2024 | -0.28118 | -0.064961 | -0.33148 | -0.20471
8034 | L55213 | L | 300.7 | 311.9 | 1485 | 38.8 | 9 | 0 | No Failure | 373 | 4572.998 | 1.6293 | -0.42236 | 1 | -1.6435 | 0.95451 | -0.26783 | -0.16945 | -0.020838 | 0.10612
8035 | L55214 | L | 300.7 | 311.8 | 1564 | 36.8 | 11 | 0 | No Failure | 3834 | 1146.0918 | -1.3873 | -0.1227 | 1 | 1.1717 | -2.131 | 0.31098 | -0.65992 | 0.17356 | -0.38299
8036 | L55215 | L | 300.7 | 311.7 | 1910 | 19.7 | 13 | 0 | No Failure | 3603 | 1323.1262 | 0.82122 | -0.63237 | 0 | 0.035827 | 1.5602 | 0.6157 | -0.10173 | 0.14246 | -0.53633
8037 | L55216 | L | 300.7 | 311.7 | 1460 | 46.1 | 15 | 0 | No Failure | 3196 | 1732.2006 | -1.666 | 0.29612 | 0 | -0.85693 | -1.7571 | 0.25246 | -0.38361 | 0.060803 | -0.38761
8038 | L55217 | L | 300.7 | 311.8 | 1603 | 34.1 | 17 | 0 | No Failure | 2413 | 2522.3192 | -0.24441 | 0.77712 | 0 | 1.34 | 1.0043 | 0.32698 | -0.07661 | -0.076523 | 0.021141
8039 | L55218 | L | 300.7 | 311.8 | 1486 | 47.3 | 19 | 0 | No Failure | 4905 | 71.3912 | -0.82307 | 0.54961 | 1 | 0.35603 | -0.4088 | 0.44746 | 0.019477 | -0.49034 | 0.15739
8040 | L55219 | L | 300.8 | 311.9 | 1560 | 31.8 | 21 | 0 | No Failure | 4450 | 519.6239 | 1.4036 | -0.27816 | 1 | 0.20247 | 1.573 | -0.13675 | 0.4581 | -0.36127 | 0.49779
8041 | L55220 | L | 300.8 | 311.9 | 1498 | 39.3 | 23 | 0 | No Failure | 964 | 3996.0817 | -0.58814 | -1.0407 | 1 | -2.3262 | -1.4071 | -0.62518 | 0.028379 | -0.13728 | 0.28394
8042 | L55221 | H | 300.8 | 311.9 | 1431 | 48.5 | 25 | 0 | No Failure | 2162 | 2771.3385 | -0.13105 | -0.39051 | 1 | 0.69107 | 0.32289 | -0.27524 | -0.18204 | -0.26773 | 0.42712
8043 | L55222 | L | 300.8 | 311.9 | 1486 | 45.1 | 30 | 0 | No Failure | 4656 | 326.3848 | 0.23603 | -1.2919 | 0 | 1.5025 | 0.2593 | 0.022143 | 0.18687 | 0.010779 | 0.57261
8044 | L55223 | L | 300.7 | 311.9 | 1486 | 35.8 | 32 | 0 | No Failure | 1735 | 3266.6375 | 1.3701 | 1.1949 | 1 | -2.1358 | 0.80109 | -0.4592 | -0.18776 | 0.016275 | 0.51857
8045 | L55224 | L | 300.7 | 311.8 | 1441 | 38.1 | 34 | 0 | No Failure | 3829 | 1099.3655 | -0.745 | 0.84183 | 0 | 0.54111 | -1.4942 | -0.2866 | -0.23319 | -0.55949 | 0.19942
8046 | L55225 | M | 300.7 | 311.9 | 1366 | 55.1 | 36 | 0 | No Failure | 2060 | 2929.5943 | -1.6403 | -1.693 | 1 | 0.63844 | -0.63246 | -0.34013 | -0.40036 | -0.39307 | 0.42897
8047 | L55226 | L | 300.6 | 311.8 | 1471 | 41.4 | 39 | 0 | No Failure | 3906 | 1092.7111 | 1.7135 | 1.002 | 0 | 0.50517 | 2.3692 | -0.40253 | -0.29511 | 0.12047 | 0.65482
8048 | L55227 | L | 300.6 | 311.9 | 1463 | 38.2 | 41 | 0 | No Failure | 1981 | 3011.853 | -1.6371 | -1.2645 | 0 | -1.2511 | -2.367 | -0.56546 | -0.62718 | 0.24601 | 0.66683
8049 | L55228 | L | 300.6 | 311.9 | 1413 | 41.3 | 43 | 0 | No Failure | 3718 | 1238.7523 | 1.1429 | -1.6839 | 1 | 0.17656 | 1.9639 | -0.10181 | -0.61475 | 0.79318 | 0.35184
8050 | L55229 | H | 300.6 | 311.9 | 1604 | 30.5 | 45 | 0 | No Failure | 2530 | 2436.6498 | -1.5808 | 1.6739 | 1 | -0.25848 | -1.9241 | 0.22316 | -0.77977 | 1.3148 | 0.87097
8051 | L55230 | L | 300.7 | 312 | 1401 | 51.1 | 50 | 0 | No Failure | 2140 | 2777.3628 | -1.114 | 0.87475 | 0 | 0.60707 | 0.32976 | 0.58294 | -0.53203 | 1.0868 | 0.92871
8052 | L55231 | L | 300.6 | 311.8 | 1652 | 27.2 | 52 | 0 | No Failure | 1808 | 3167.2485 | 0.053151 | 1.6297 | 0 | 0.14968 | 0.8245 | 0.67248 | -0.62221 | 0.9882 | 0.81601
8053 | L55232 | L | 300.5 | 311.9 | 1403 | 45.7 | 54 | 0 | No Failure | 4141 | 775.3277 | -1.5749 | 1.4714 | 1 | 0.9646 | -1.1502 | 0.55106 | -0.77278 | 0.96249 | 0.79153
8054 | L55233 | L | 300.5 | 311.9 | 1887 | 21.7 | 56 | 0 | No Failure | 2269 | 2676.4359 | 0.31778 | 0.92406 | 0 | -0.31385 | 1.3371 | -0.021734 | -0.27777 | 0.85281 | 0.70563
8055 | L55234 | L | 300.4 | 311.8 | 1405 | 47.9 | 58 | 0 | No Failure | 1995 | 3008.258 | -0.34214 | 0.53417 | 0 | -0.13537 | -0.4662 | -0.3754 | -0.32028 | 0.74523 | 0.58462
8056 | L55235 | H | 300.2 | 311.6 | 1496 | 41.1 | 60 | 0 | No Failure | 3196 | 1794.8478 | -1.5649 | 0.38164 | 0 | -0.34855 | -0.86382 | -0.73508 | -0.31796 | 0.52632 | 0.47007
8057 | L55236 | L | 300.1 | 311.5 | 1499 | 43.4 | 65 | 0 | No Failure | 1475 | 3453.9949 | -0.69967 | 1.5012 | 0 | -0.59628 | 0.61122 | -0.97325 | 0.33312 | 0.46398 | 0.12876
8058 | L55237 | L | 300.2 | 311.5 | 1549 | 37.2 | 67 | 0 | No Failure | 2400 | 2533.3456 | 0.90012 | 0.92297 | 1 | -0.63149 | 1.1301 | -1.0436 | 0.21825 | -0.1299 | 0.0026664
8059 | L55238 | L | 300.3 | 311.6 | 1515 | 44.9 | 69 | 0 | No Failure | 4616 | 356.2923 | 0.1052 | 0.38619 | 0 | 0.46101 | -0.56157 | -0.79456 | 0.28424 | -0.49218 | 0.062709
8060 | L55239 | L | 300.2 | 311.6 | 1540 | 37.7 | 71 | 0 | No Failure | 3065 | 1917.825 | -0.33054 | -0.56042 | 1 | -0.15665 | -0.30784 | -0.71034 | 0.095977 | -0.86326 | -0.41394
8061 | L55240 | H | 300.2 | 311.5 | 1426 | 44.3 | 73 | 0 | No Failure | 3259 | 1670.8421 | 1.6905 | 0.069958 | 1 | 0.081105 | 1.4277 | -0.612 | 0.080019 | -0.71821 | -0.69429
8062 | L55241 | M | 300.2 | 311.6 | 1465 | 41.4 | 78 | 0 | No Failure | 1814 | 3127.2684 | -1.274 | -1.4682 | 1 | -0.0027624 | -2.0942 | -0.16066 | -0.43078 | -0.68022 | -0.26799
8063 | L55242 | M | 300.3 | 311.6 | 1359 | 54.1 | 81 | 0 | No Failure | 344 | 4634.4279 | 1.2301 | -0.88844 | 0 | 0.49775 | 1.769 | -0.17727 | -0.14023 | -0.37615 | -0.78066
8064 | L55243 | M | 300.3 | 311.7 | 1551 | 36.4 | 84 | 0 | No Failure | 1484 | 3480.928 | -0.83611 | -1.4692 | 0 | -0.12175 | -1.4596 | -0.36164 | -0.31571 | -0.035982 | -0.41255
8065 | L55244 | L | 300.5 | 311.8 | 1596 | 34.8 | 87 | 0 | No Failure | 3175 | 1821.8394 | -0.41032 | 0.16484 | 1 | -0.10669 | 0.30077 | -0.57214 | -0.46404 | 0.59527 | 0.19896
8066 | L55245 | M | 300.5 | 311.9 | 1670 | 26.3 | 89 | 0 | No Failure | 4571 | 339.7227 | -0.86352 | 0.25993 | 1 | 1.3293 | -0.32017 | -0.16607 | -0.45832 | 0.51903 | 0.54074
8067 | L55246 | L | 300.4 | 311.9 | 1868 | 21.3 | 92 | 0 | No Failure | 4813 | 178.1918 | 0.17872 | 0.05218 | 1 | -1.6575 | 0.73626 | -0.64059 | -0.010159 | 0.255 | 0.083031
8068 | L55247 | M | 300.6 | 312 | 1490 | 39.8 | 94 | 0 | No Failure | 2997 | 1923.4797 | 0.35268 | 0.81237 | 0 | -0.095495 | 0.12288 | -0.38531 | -0.3033 | 0.050329 | 0.69685
8069 | L55248 | M | 300.5 | 311.9 | 1676 | 35.2 | 97 | 0 | No Failure | 3540 | 1392.6496 | -1.5778 | 1.687 | 0 | -0.21413 | -1.3637 | -0.24019 | -0.34463 | 0.13376 | 0.39525
8070 | L55249 | M | 300.5 | 311.9 | 1875 | 22.1 | 100 | 0 | No Failure | 4343 | 579.1113 | -0.38169 | -0.21634 | 0 | 2.0736 | 0.84493 | 0.090915 | -0.33964 | 0.072743 | 0.085802
8071 | L55250 | M | 300.5 | 312 | 1867 | 23 | 103 | 0 | No Failure | 2675 | 2291.2794 | 1.3773 | -1.0602 | 1 | -1.7845 | 1.2426 | -0.1041 | -0.40924 | 0.15557 | -0.39361
8072 | L55251 | L | 300.5 | 312 | 1646 | 29.5 | 106 | 0 | No Failure | 4406 | 549.3213 | -1.287 | -0.97117 | 1 | 0.92317 | -1.8821 | 0.34198 | -0.7893 | 0.70451 | -0.045368
8073 | L55252 | H | 300.5 | 312 | 1375 | 43.2 | 108 | 0 | No Failure | 4869 | 106.1884 | 0.14602 | 1.2295 | 1 | -0.48504 | 1.0123 | 0.29708 | -0.58325 | 0.60074 | -0.17146
8074 | L55253 | L | 300.5 | 312 | 1558 | 36.7 | 113 | 0 | No Failure | 4905 | 71.3912 | -1.5528 | 1.3819 | 0 | 0.44355 | -1.2001 | 0.26497 | -0.87454 | 0.53785 | -0.2061
8075 | L55254 | L | 300.4 | 312 | 1631 | 34.9 | 115 | 0 | No Failure | 2786 | 2186.7351 | -0.7297 | 0.19777 | 0 | 0.21315 | 0.58146 | 0.006452 | -0.90978 | 0.39407 | -0.1516
8076 | L55255 | L | 300.4 | 312 | 1366 | 43 | 117 | 0 | No Failure | 480 | 4468.0805 | -0.52305 | 1.6845 | 1 | 0.48246 | 0.14597 | -0.018244 | -0.69782 | 0.10111 | 0.18603
8077 | L55256 | L | 300.3 | 311.8 | 1360 | 48 | 119 | 0 | No Failure | 606 | 4353.0273 | -0.25669 | -1.49 | 1 | -0.81302 | 0.18814 | -0.50739 | -0.75065 | -0.37168 | 0.037306
8078 | L55257 | L | 300.3 | 311.8 | 1547 | 39.7 | 121 | 0 | No Failure | 370 | 4577.2074 | -1.3105 | 0.91507 | 0 | -0.43978 | -0.74443 | -0.26661 | -0.46074 | 0.22293 | -0.44811
8079 | L55258 | L | 300.3 | 311.7 | 1571 | 31.2 | 123 | 0 | No Failure | 4848 | 61.7762 | -1.729 | 0.66301 | 1 | -0.35706 | -0.2957 | -0.47348 | -0.38247 | -0.24974 | -0.15852
8080 | L55259 | L | 300.2 | 311.5 | 1528 | 36.1 | 125 | 0 | No Failure | 961 | 3990.3234 | 0.33012 | -1.267 | 0 | 1.04 | 1.4546 | -0.014624 | 0.023401 | -0.51058 | -0.41024
8081 | L55260 | H | 300.2 | 311.5 | 1432 | 43.6 | 127 | 0 | No Failure | 1881 | 3026.1868 | -0.78718 | -0.67948 | 0 | -1.1599 | -0.78932 | -0.28236 | 0.1127 | -0.323 | -0.50308
8082 | L55261 | L | 300.2 | 311.6 | 1356 | 53.5 | 132 | 0 | No Failure | 3221 | 1770.1663 | 1.1928 | 1.4831 | 1 | 1.7681 | 1.3987 | -0.036535 | 0.36403 | -0.36249 | -0.72154
8083 | L55262 | H | 300.1 | 311.5 | 1422 | 46.2 | 134 | 0 | No Failure | 3049 | 1899.0969 | -0.91907 | -1.4483 | 1 | -2.0227 | -1.4919 | -0.12309 | 0.4447 | -0.70216 | -0.69567
8084 | L55263 | L | 300.1 | 311.4 | 1438 | 42.2 | 139 | 0 | No Failure | 1913 | 3022.9299 | 0.30032 | -0.64119 | 0 | 1.997 | 0.86141 | 0.39943 | 0.8785 | -0.24946 | -0.57189
8085 | L55264 | L | 300.2 | 311.4 | 1483 | 44.4 | 141 | 0 | No Failure | 4851 | 112.6938 | 0.77662 | -0.3291 | 0 | -1.5293 | 0.33645 | 0.093042 | 0.49159 | -0.21001 | -0.30586
8086 | L55265 | L | 300.2 | 311.4 | 1331 | 49.8 | 143 | 0 | No Failure | 1955 | 2960.0947 | 0.46949 | -0.87693 | 0 | 0.65615 | -0.21698 | 0.28662 | 0.54984 | 0.14666 | -0.024584
8087 | L55266 | L | 300.2 | 311.4 | 1463 | 37.5 | 145 | 0 | No Failure | 1240 | 3668.6273 | 1.5962 | -0.21532 | 0 | 0.59276 | 0.79591 | -0.029976 | 0.56773 | 0.24102 | -0.09802
8088 | L55267 | L | 300.1 | 311.4 | 1446 | 40.6 | 147 | 0 | No Failure | 3923 | 1030.6992 | 1.2499 | 0.81525 | 0 | 0.13103 | -0.24464 | -0.29697 | 0.1684 | 0.27961 | -0.14097
8089 | L55268 | L | 300.1 | 311.4 | 1356 | 45.7 | 149 | 0 | No Failure | 1971 | 2952.7775 | -1.6342 | -0.44392 | 0 | -0.93412 | -2.0374 | -0.65799 | -0.33793 | 0.44355 | -0.4592
8090 | L55269 | L | 300.1 | 311.3 | 1676 | 30.3 | 151 | 0 | No Failure | 578 | 4340.7661 | 1.0679 | 1.4542 | 0 | 0.23858 | 1.9088 | -0.66608 | 0.1751 | 0.83212 | -0.66381
8091 | L55270 | L | 300.1 | 311.4 | 1910 | 23 | 153 | 0 | No Failure | 3033 | 1874.5169 | 0.5589 | -0.40513 | 1 | -1.1479 | -0.35957 | -0.80325 | 0.21952 | 0.61273 | -1.1354
8092 | L55271 | L | 300.2 | 311.6 | 1375 | 56.9 | 155 | 0 | No Failure | 1132 | 3857.5566 | -0.40045 | -0.022339 | 1 | 0.76813 | -0.67773 | -0.71332 | 0.27152 | 0.43995 | -0.90582
8093 | L55272 | M | 300.2 | 311.6 | 1513 | 40.8 | 157 | 0 | No Failure | 3432 | 1480.21 | -1.2818 | 1.6349 | 1 | -0.20142 | -0.62262 | -0.30042 | 0.52755 | 0.4453 | -0.54834
8094 | L55273 | L | 300.2 | 311.6 | 1511 | 35.7 | 160 | 0 | No Failure | 4949 | 55.0083 | 0.93096 | 1.4989 | 0 | 0.31386 | 1.5631 | -0.18457 | 1.0128 | -0.024695 | -0.34835
8095 | L55274 | H | 300.2 | 311.6 | 1662 | 28.8 | 162 | 0 | No Failure | 4142 | 825.3236 | 1.2899 | 0.35726 | 0 | -0.21786 | 0.25358 | -0.013431 | 0.54224 | -0.32863 | -0.42872
8096 | L55275 | L | 300.2 | 311.7 | 1493 | 48.3 | 167 | 0 | No Failure | 1617 | 3310.89 | 0.81891 | -1.269 | 1 | -0.34483 | -0.33277 | 0.41893 | 0.012407 | -0.36951 | -0.16083
8097 | L55276 | M | 300.2 | 311.7 | 1555 | 37.4 | 169 | 0 | No Failure | 4298 | 709.3006 | 0.87973 | 0.0044194 | 0 | 1.9102 | 0.042951 | 0.70405 | -0.029913 | -0.10167 | -0.034283
8098 | L55277 | L | 300.3 | 311.7 | 1452 | 41.5 | 172 | 0 | No Failure | 1015 | 3973.396 | 1.1446 | -0.71507 | 1 | -1.2518 | 0.18709 | 0.14122 | -0.20855 | -0.25598 | -0.25505
8099 | L55278 | L | 300.2 | 311.6 | 1500 | 39 | 174 | 0 | No Failure | 2002 | 2945.9162 | -1.422 | -0.020778 | 0 | 0.50936 | -1.8131 | 0.38944 | -0.37621 | -0.31606 | -0.49522
8100 | L55279 | L | 300.2 | 311.7 | 1603 | 30.5 | 176 | 0 | No Failure | 4142 | 825.3236 | -1.3592 | 0.15286 | 1 | 0.70585 | 0.044301 | 0.48398 | -0.40938 | -0.28235 | -0.4495
8101 | L55280 | L | 300.3 | 311.7 | 1682 | 27.8 | 178 | 0 | No Failure | 1884 | 3034.5843 | 0.60731 | 0.070204 | 1 | -0.86548 | 1.3892 | 0.12327 | -0.27157 | -0.3799 | -0.61023
8102 | L55281 | L | 300.3 | 311.8 | 1567 | 37.7 | 180 | 0 | No Failure | 3498 | 1467.6553 | -0.013468 | -0.7671 | 1 | -1.0882 | -0.43855 | 0.10042 | -0.59908 | -0.28942 | -0.50308
8103 | L55282 | L | 300.3 | 311.8 | 1413 | 46 | 182 | 0 | No Failure | 2072 | 2888.6091 | 0.30628 | -1.0155 | 0 | 1.6161 | 0.22587 | 0.3062 | -0.72153 | 0.04511 | -0.56266
8104 | L55283 | M | 300.3 | 311.9 | 1429 | 41.6 | 184 | 0 | No Failure | 3484 | 1523.5114 | -1.5878 | 0.14778 | 1 | -0.034018 | -1.338 | -0.083651 | -0.60905 | -0.026494 | -0.64071
8105 | L55284 | L | 300.3 | 311.9 | 1692 | 31.5 | 187 | 0 | No Failure | 2269 | 2676.4359 | -0.67023 | -0.33489 | 0 | -0.90399 | 0.64817 | -0.091763 | -0.41841 | 0.24586 | -0.34327
8106 | L55285 | L | 300.4 | 311.9 | 1476 | 48.7 | 189 | 0 | No Failure | 4569 | 352.2174 | -1.0302 | 0.52258 | 0 | 0.32923 | -0.25433 | 0.14299 | -0.076941 | 0.39719 | -0.11511
8107 | L55286 | M | 300.4 | 312 | 1596 | 30.4 | 191 | 0 | No Failure | 3680 | 1228.8189 | -0.62572 | 0.90557 | 0 | -0.27974 | 0.28574 | 0.21737 | 0.35349 | 0.5497 | -0.39777
8108 | L55287 | H | 300.3 | 311.9 | 1390 | 49 | 194 | 0 | No Failure | 189 | 4796.2618 | 0.86868 | -1.3735 | 1 | -0.49015 | 1.0557 | 0.23862 | 0.54748 | 0.51209 | 0.17771
8109 | L55288 | M | 300.3 | 311.8 | 1607 | 33.7 | 199 | 0 | No Failure | 4622 | 327.3238 | -0.63454 | 1.5095 | 1 | 1.3159 | -1.0619 | 0.4048 | 0.19895 | 0.7503 | 0.091806
8110 | L55289 | L | 300.3 | 311.7 | 1821 | 26.3 | 202 | 0 | No Failure | 2297 | 2703.8043 | 1.0371 | 0.42178 | 0 | -0.04518 | 1.1809 | 0.08393 | 0.45803 | 0.50269 | -0.26244
8111 | L55290 | H | 300.3 | 311.8 | 2141 | 18.5 | 204 | 0 | No Failure | 2258 | 2702.6096 | 1.1219 | 1.2851 | 0 | -0.2379 | 0.059895 | -0.24677 | 0.25415 | 0.38 | -0.00056663
8112 | L55291 | M | 300.4 | 311.8 | 1553 | 33.1 | 209 | 1 | Tool Wear Failure | 4370 | 573.8976 | 0.34422 | 0.7175 | 0 | -0.46761 | -0.5494 | -0.10728 | 0.17508 | -0.013437 | 0.41604
8113 | L55292 | M | 300.4 | 311.8 | 1442 | 45.1 | 0 | 0 | No Failure | 247 | 4741.9517 | -0.87395 | -0.18243 | 1 | 0.022369 | -0.86057 | 0.17162 | 0.10568 | -0.43853 | -0.062918
8114 | L55293 | L | 300.4 | 311.7 | 1459 | 45.6 | 3 | 0 | No Failure | 4540 | 392.5014 | 0.66088 | 0.27148 | 0 | -0.40641 | 1.0842 | -0.13887 | 0.038059 | -0.2402 | 0.0054376
8115 | L55294 | H | 300.4 | 311.8 | 2496 | 13.5 | 5 | 0 | No Failure | 4061 | 937.1373 | 0.017675 | -0.19166 | 1 | -0.079947 | -0.4544 | 0.15207 | 0.19718 | 0.042531 | 0.14584
8116 | L55295 | L | 300.4 | 311.8 | 1367 | 57.2 | 10 | 0 | No Failure | 3603 | 1323.1262 | 0.72658 | -0.68208 | 1 | 1.4247 | 0.50077 | 0.19642 | 0.45594 | -0.19761 | -0.38114
8117 | L55296 | L | 300.3 | 311.8 | 2004 | 19.6 | 12 | 0 | No Failure | 1331 | 3604.0196 | -0.0027648 | -1.408 | 1 | 0.025392 | -0.51525 | 0.24504 | 0.54592 | -0.04115 | -0.87118
8118 | L55297 | L | 300.3 | 311.7 | 1406 | 47.5 | 14 | 0 | No Failure | 4462 | 485.6581 | -1.2121 | 0.80923 | 1 | -2.0618 | -0.85431 | -0.18137 | 0.83792 | 0.39323 | -0.51324
8119 | L55298 | L | 300.3 | 311.8 | 1548 | 33 | 16 | 0 | No Failure | 4386 | 529.8007 | 1.4565 | 1.6852 | 1 | 1.7204 | 1.8851 | 0.03973 | 1.3429 | 0.27184 | -0.50585
8120 | L55299 | L | 300.3 | 311.7 | 1333 | 55.2 | 18 | 0 | No Failure | 3471 | 1518.9872 | 1.3115 | -1.3924 | 0 | -0.95194 | -0.10247 | 0.058886 | 0.90594 | -0.0084135 | -0.47398
8121 | L55300 | L | 300.2 | 311.6 | 1767 | 26.4 | 20 | 0 | No Failure | 1478 | 3446.8605 | 1.1765 | 0.10024 | 1 | 1.4398 | -0.095384 | -0.11784 | 0.3733 | 0.49111 | -0.06569
8122 | L55301 | L | 300.2 | 311.6 | 1827 | 27 | 22 | 0 | No Failure | 4747 | 246.7021 | 1.4572 | 0.7639 | 1 | -1.6544 | 0.19831 | -0.26382 | 0.11035 | 0.21425 | 0.27332
8123 | L55302 | M | 300.2 | 311.6 | 1533 | 46.4 | 24 | 0 | No Failure | 4450 | 519.6239 | 1.313 | 0.20228 | 1 | 0.22785 | -0.10188 | 0.035003 | -0.45516 | 0.023069 | 0.059014
8124 | L55303 | H | 300.2 | 311.5 | 1515 | 36.8 | 27 | 0 | No Failure | 3446 | 1502.5855 | -0.72849 | 0.2839 | 1 | 1.0063 | -1.4422 | 0.013324 | -0.60289 | -0.30528 | 0.4867
8125 | L55304 | L | 300.2 | 311.4 | 1568 | 41 | 32 | 0 | No Failure | 519 | 4407.5809 | -1.3517 | 1.1052 | 0 | -1.6446 | -0.4403 | -0.010555 | -0.78789 | -0.28011 | 0.47839
8126 | L55305 | L | 300.2 | 311.4 | 1452 | 47.8 | 34 | 0 | No Failure | 1069 | 3912.4129 | -0.13826 | -1.2841 | 0 | 1.5486 | 0.85722 | 0.56201 | -0.70182 | -0.33319 | 0.21051
8127 | L55306 | L | 300.2 | 311.4 | 1433 | 37.9 | 36 | 0 | No Failure | 2384 | 2619.821 | -1.3703 | -0.19199 | 1 | -0.081513 | -0.87038 | 0.62826 | -0.48126 | -0.31 | -0.18577
8128 | L55307 | M | 300.1 | 311.3 | 1650 | 33.8 | 38 | 0 | No Failure | 2177 | 2787.2678 | 0.57436 | -1.4395 | 1 | -0.90546 | 1.3738 | 0.51992 | -0.048858 | -0.5394 | -0.070308
8129 | L55308 | L | 300.1 | 311.4 | 1629 | 31.3 | 41 | 0 | No Failure | 4569 | 352.2174 | -1.6535 | 0.40975 | 0 | 0.99847 | -1.5738 | 0.40139 | -0.4607 | -0.06662 | -0.05599
8130 | L55309 | L | 300 | 311.3 | 1520 | 39.2 | 43 | 0 | No Failure | 3031 | 1957.4108 | -0.92138 | 0.83985 | 0 | 0.46449 | 0.51716 | 0.52544 | -0.1527 | -0.34288 | 0.13845
8131 | L55310 | H | 300 | 311.2 | 1393 | 43.1 | 45 | 0 | No Failure | 4339 | 569.4684 | 0.96453 | -1.1681 | 1 | -0.24182 | 1.3323 | 0.23999 | -0.069186 | -0.8092 | 0.066866
8132 | L55311 | H | 299.9 | 311.2 | 1364 | 49.6 | 50 | 0 | No Failure | 2255 | 2711.5425 | 0.79168 | -1.339 | 0 | -0.69891 | -0.12213 | -0.033618 | -0.44374 | -0.46199 | 0.53427
8133 | L55312 | M | 299.9 | 311.3 | 1389 | 50 | 55 | 0 | No Failure | 3256 | 1684.1702 | -1.4848 | 0.9244 | 1 | -0.94147 | -1.6082 | -0.012955 | -0.78428 | -0.21232 | 0.12552
8134 | L55313 | L | 299.8 | 311.1 | 1466 | 46.1 | 58 | 0 | No Failure | 2180 | 2774.9074 | -0.1135 | -0.97153 | 1 | 1.8563 | 0.96875 | 0.043071 | -0.41699 | -0.53789 | -0.23058
8135 | L55314 | L | 299.7 | 311.1 | 1650 | 32.4 | 60 | 0 | No Failure | 4845 | 116.831 | -0.50381 | -1.4918 | 0 | -0.98355 | -0.27575 | -0.34113 | -0.32303 | -0.3032 | -0.69752
8136 | L55315 | L | 299.6 | 311 | 1554 | 36.3 | 62 | 0 | No Failure | 2680 | 2249.658 | -0.90822 | 0.56796 | 0 | -0.19994 | -0.2857 | -0.17133 | 0.12411 | 0.12284 | -0.69244
8137 | L55316 | M | 299.6 | 310.9 | 1474 | 39.7 | 64 | 0 | No Failure | 1287 | 3622.3512 | -0.91104 | -0.090639 | 0 | 0.34167 | -0.0020117 | -0.063842 | 0.38792 | -0.027435 | -0.69013
8138 | L55317 | H | 299.5 | 310.8 | 1600 | 32.4 | 67 | 0 | No Failure | 4185 | 774.4276 | 0.35161 | -0.70347 | 0 | -0.81642 | 0.89196 | 0.084356 | 0.34417 | 0.31058 | -0.1479
8139 | L55318 | L | 299.5 | 310.8 | 1356 | 54.9 | 72 | 0 | No Failure | 3594 | 1355.5038 | 0.35632 | 0.20191 | 0 | 0.29957 | 0.0033079 | 0.46321 | 0.088805 | 0.30714 | -0.17931
8140 | L55319 | L | 299.5 | 310.8 | 1571 | 38.2 | 74 | 0 | No Failure | 4642 | 350.9397 | 1.7319 | 0.63844 | 1 | 0.97543 | 0.97174 | 0.75155 | -0.26883 | -0.011515 | 0.36569
8141 | L55320 | L | 299.6 | 310.9 | 1658 | 28 | 76 | 0 | No Failure | 340 | 4652.3123 | 0.41082 | -0.18342 | 1 | -0.42026 | -0.93327 | 0.34306 | -0.62597 | -0.16918 | 0.58462
8142 | L55321 | L | 299.6 | 310.8 | 1393 | 49.9 | 78 | 0 | No Failure | 3661 | 1325.9141 | -1.1298 | 1.5994 | 0 | 0.48562 | -1.0884 | 0.40297 | -0.68537 | -0.13565 | 0.43174
8143 | L55322 | M | 299.7 | 311 | 1448 | 49.8 | 80 | 0 | No Failure | 1737 | 3198.709 | -0.92519 | -0.72067 | 1 | -0.00078821 | 0.14454 | 0.20809 | -0.31632 | -0.70248 | 0.03084
8144 | L55323 | L | 299.7 | 310.9 | 1477 | 40.4 | 83 | 0 | No Failure | 3909 | 1069.6227 | -1.4319 | -1.3914 | 0 | -0.020504 | -0.35795 | -0.27539 | -0.092155 | -0.42489 | 0.38648
8145 | L55324 | M | 299.7 | 311 | 1506 | 42.7 | 85 | 0 | No Failure | 3371 | 1584.0628 | -0.053769 | -0.14988 | 1 | -1.4886 | 0.97352 | -0.21911 | 0.069133 | -0.31478 | 0.44606
8146 | L55325 | M | 299.7 | 310.9 | 1685 | 32.1 | 88 | 0 | No Failure | 1292 | 3665.7666 | 0.11379 | -0.015761 | 0 | 1.2361 | 0.11835 | -0.16693 | 0.30845 | -0.20929 | 0.69038
8147 | L55326 | L | 299.6 | 310.9 | 1533 | 31.8 | 91 | 0 | No Failure | 1599 | 3358.6265 | 0.71546 | -1.2347 | 0 | -0.41535 | 0.42503 | -0.60716 | 0.12245 | -0.14087 | 0.48578
8148 | L55327 | L | 299.5 | 310.8 | 1447 | 41 | 93 | 0 | No Failure | 2461 | 2515.3686 | 0.19561 | 0.66732 | 0 | -1.0213 | -0.36725 | -0.49438 | 0.040583 | 0.24747 | 0.83726
8149 | L55328 | M | 299.5 | 310.7 | 1488 | 39.5 | 95 | 0 | No Failure | 2770 | 2177.6629 | -0.62542 | -0.84084 | 0 | 1.8882 | -0.58002 | -0.41838 | -0.27744 | 0.099488 | 0.57677
8150 | L55329 | M | 299.6 | 310.8 | 1427 | 50.4 | 98 | 0 | No Failure | 2672 | 2241.8571 | 1.1428 | 0.37754 | 0 | -1.5032 | 1.2491 | -0.95263 | -0.014757 | 0.1439 | -0.0084183
8151 | L55330 | M | 299.5 | 310.7 | 1424 | 41.3 | 101 | 0 | No Failure | 3966 | 1004.7977 | -0.81621 | 0.32634 | 0 | -0.50513 | -1.3839 | -0.45934 | -0.39054 | 0.035328 | -0.027817
8152 | L55331 | L | 299.5 | 310.7 | 1472 | 40.9 | 104 | 0 | No Failure | 4259 | 675.3303 | 0.30611 | 0.70697 | 1 | 1.5402 | 0.79283 | -0.36571 | -0.21979 | -0.35138 | -0.052296
8153 | L55332 | L | 299.5 | 310.7 | 1438 | 45.7 | 106 | 0 | No Failure | 344 | 4634.4279 | -1.3945 | -0.072581 | 0 | -1.1514 | -1.2014 | -0.45095 | -0.081589 | -0.42123 | -0.0070327
8154 | L55333 | L | 299.6 | 310.8 | 1507 | 42.4 | 108 | 0 | No Failure | 1309 | 3644.4844 | 0.68801 | -0.61878 | 0 | -0.2697 | 1.4712 | -0.31611 | 0.18769 | -0.25903 | 0.3486
8155 | L55334 | L | 299.6 | 310.7 | 1393 | 52.1 | 110 | 0 | No Failure | 688 | 4260.7765 | -0.73609 | -0.16531 | 1 | 2.1303 | -1.006 | -0.32783 | -0.015832 | -0.21225 | 0.42758
8156 | L55335 | L | 299.5 | 310.8 | 1283 | 52.4 | 112 | 0 | No Failure | 4773 | 203.7303 | 0.03751 | -1.6072 | 1 | -1.9183 | 0.54648 | -0.75573 | 0.31556 | -0.38121 | 0.054395
8157 | L55336 | L | 299.6 | 310.8 | 1644 | 30.9 | 114 | 0 | No Failure | 831 | 4167.7791 | 0.99714 | 0.35772 | 1 | 0.90766 | 0.6779 | -0.61619 | 0.296 | -0.10907 | 0.26177
8158 | L55337 | L | 299.6 | 310.8 | 1498 | 46.9 | 116 | 0 | No Failure | 1876 | 3126.1144 | -0.048141 | 0.7384 | 0 | -0.37316 | -0.73844 | -0.63458 | -0.082369 | -0.26654 | 0.19065
8159 | L55338 | L | 299.6 | 310.8 | 1400 | 40.8 | 118 | 0 | No Failure | 3361 | 1563.0307 | -0.32958 | -0.38485 | 1 | -0.78797 | -0.19884 | -0.40009 | -0.32762 | -0.39666 | 0.2082
8160 | L55339 | H | 299.6 | 310.9 | 1679 | 31.2 | 120 | 0 | No Failure | 2494 | 2435.3177 | 0.92086 | -1.0101 | 1 | 0.65859 | 0.88334 | 0.25981 | -0.39095 | -0.53945 | 0.54628
8161 | L55340 | M | 299.7 | 311.1 | 1618 | 30.3 | 125 | 0 | No Failure | 4987 | 18.8251 | -0.0603 | -0.24651 | 1 | 0.088205 | -0.69314 | 0.40088 | -0.88304 | -0.53749 | 0.42666
8162 | L55341 | H | 299.6 | 311 | 1714 | 30.2 | 128 | 0 | No Failure | 2413 | 2522.3192 | -0.89468 | -0.42962 | 1 | 0.34922 | -0.58945 | 0.81004 | -0.66085 | -0.74636 | 0.52088
8163 | L55342 | L | 299.6 | 311 | 1574 | 35 | 133 | 0 | No Failure | 929 | 4057.3828 | -1.2744 | 0.087816 | 1 | 0.52102 | -0.26825 | 0.83354 | -0.45242 | -0.51538 | 0.44329
8164 | L55343 | L | 299.7 | 311.1 | 1574 | 36.4 | 135 | 0 | No Failure | 3297 | 1635.9934 | -0.64625 | -1.0988 | 0 | 0.71632 | 0.44371 | 0.75544 | -0.073874 | -0.81372 | 0.24838
8165 | L55344 | L | 299.6 | 310.9 | 1472 | 40.9 | 137 | 0 | No Failure | 1851 | 3074.6133 | -1.5396 | -1.0003 | 1 | -1.176 | -0.63111 | 0.16071 | 0.22239 | -0.79726 | 0.053472
8166 | L55345 | L | 299.6 | 311 | 1552 | 33.2 | 139 | 0 | No Failure | 1129 | 3865.1839 | 1.0507 | -1.2909 | 1 | 1.0362 | 1.8298 | 0.19681 | 0.27783 | -0.87441 | 0.33567
8167 | L55346 | L | 299.7 | 311.1 | 1603 | 31.4 | 141 | 0 | No Failure | 3923 | 1030.6992 | 0.14745 | 0.72529 | 0 | -1.0145 | -0.63807 | -0.27446 | -0.11952 | -0.29418 | -0.080469
8168 | L55347 | H | 299.7 | 311.1 | 1353 | 47.1 | 143 | 0 | No Failure | 3834 | 1146.0918 | 0.61838 | -1.4039 | 1 | 0.16177 | 0.33266 | -0.44952 | 0.13661 | -0.1942 | -0.50308
8169 | L55348 | L | 299.7 | 311.1 | 1690 | 30.6 | 148 | 0 | No Failure | 1315 | 3590.9875 | 0.83505 | -1.0165 | 0 | -1.1106 | 0.15305 | -0.55991 | 0.10069 | -0.25921 | -0.70306
8170 | L55349 | M | 299.8 | 311.2 | 1745 | 26.3 | 150 | 0 | No Failure | 3377 | 1538.2022 | -1.2624 | -1.3861 | 0 | 1.0547 | -1.4817 | -0.20437 | -0.069203 | -0.25337 | -0.51047
8171 | L55350 | L | 299.9 | 311.3 | 1522 | 45.7 | 153 | 0 | No Failure | 1101 | 3816.1742 | -0.93609 | 1.6103 | 0 | -0.75794 | 0.2305 | -0.17224 | 0.49818 | -0.17798 | -0.41948
8172 | L55351 | H | 300 | 311.4 | 1641 | 34.5 | 155 | 0 | No Failure | 1735 | 3266.6375 | 1.4281 | 1.2252 | 1 | 0.032924 | 1.6701 | -0.14066 | 0.43194 | -0.23407 | 0.097811
8173 | L55352 | L | 299.9 | 311.4 | 1596 | 28.9 | 160 | 0 | No Failure | 319 | 4627.0295 | 0.43881 | -1.7289 | 1 | 0.39041 | -0.69888 | -0.31012 | -0.021304 | -0.68894 | 0.67283
8174 | L55353 | H | 299.9 | 311.4 | 1497 | 37 | 162 | 0 | No Failure | 2195 | 2796.524 | -0.01444 | -0.98728 | 1 | 0.53706 | -0.32021 | -0.44126 | -0.43781 | -0.57815 | 0.96566
8175 | L55354 | L | 299.9 | 311.3 | 1371 | 52.3 | 167 | 0 | No Failure | 791 | 4199.1236 | 1.5745 | -1.0092 | 1 | -0.08896 | 1.1225 | -0.58005 | -0.72522 | -0.13945 | 1.198
8176 | L55355 | M | 299.9 | 311.3 | 1445 | 41.2 | 169 | 0 | No Failure | 4142 | 826.9693 | -1.2673 | 1.3299 | 0 | -0.75987 | -2.0075 | -0.3782 | -1.1102 | -0.018996 | 1.2095
8177 | L55356 | L | 299.8 | 311.2 | 1564 | 40 | 172 | 0 | No Failure | 975 | 4031.3653 | -0.83813 | -1.0492 | 0 | -0.67796 | 0.30313 | -0.16813 | -1.021 | -0.19482 | 1.2312
8178 | L55357 | L | 299.7 | 311.1 | 1439 | 44.9 | 174 | 0 | No Failure | 2943 | 2040.6994 | -1.6437 | -1.175 | 1 | 0.5259 | -0.56912 | 0.4182 | -1.1391 | 0.03411 | 1.2612
8179 | L55358 | L | 299.7 | 311.2 | 1352 | 52.1 | 176 | 0 | No Failure | 3680 | 1322.366 | -1.4515 | 1.2062 | 0 | 0.51 | 0.13581 | 0.65998 | -0.68665 | -0.071855 | 1.0077
8180 | L55359 | L | 299.8 | 311.3 | 1560 | 35.4 | 178 | 0 | No Failure | 1814 | 3127.2684 | -0.35066 | -0.40688 | 1 | 1.1156 | 0.77763 | 0.6533 | -0.163 | -0.17445 | 1.0183
8181 | L55360 | M | 299.7 | 311.2 | 1616 | 42.3 | 180 | 0 | No Failure | 4703 | 229.1939 | -0.82119 | 0.45074 | 1 | -0.73079 | -0.33242 | 0.25198 | -0.0089414 | 0.11128 | 0.73472
8182 | L55361 | L | 299.7 | 311.2 | 1835 | 23.7 | 183 | 0 | No Failure | 1335 | 3657.1867 | -1.4282 | 0.095441 | 0 | 0.65256 | -0.42885 | 0.50049 | 0.0042956 | 0.034421 | 0.44329
8183 | L55362 | M | 299.7 | 311.1 | 1649 | 32.7 | 185 | 0 | No Failure | 3920 | 1046.7905 | 0.61829 | -1.7048 | 0 | -0.69251 | 1.4457 | 0.22468 | 0.11307 | -0.082876 | -0.087397
8184 | L55363 | L | 299.8 | 311.1 | 1452 | 47.3 | 188 | 0 | No Failure | 3954 | 995.6125 | 1.1668 | 0.69325 | 0 | -0.36854 | 0.38747 | 0.062485 | -0.2615 | 0.13697 | -0.37606
8185 | L55364 | L | 299.8 | 311.1 | 2144 | 17.7 | 190 | 0 | No Failure | 3502 | 1424.3964 | 0.41963 | 1.0218 | 1 | -0.27993 | -0.52784 | 0.38341 | -0.72969 | -0.21338 | -0.95755
8186 | L55365 | L | 299.7 | 311.1 | 1554 | 41 | 192 | 0 | No Failure | 1132 | 3857.5566 | -0.75501 | 0.066456 | 0 | 1.5671 | -0.82982 | 0.71727 | -0.99273 | -0.3521 | -0.90628
8187 | L55366 | L | 299.7 | 311 | 1827 | 25.4 | 194 | 0 | No Failure | 3923 | 1030.6992 | -0.88437 | -0.49104 | 0 | -1.2015 | -0.091399 | 0.45383 | -1.0605 | -0.42588 | -0.88134
8188 | L55367 | L | 299.6 | 310.9 | 1448 | 46.3 | 196 | 0 | No Failure | 2256 | 2716.9574 | -1.2546 | -0.6056 | 1 | -0.29072 | -0.26155 | 0.51449 | -0.5666 | -0.43591 | -0.26983
8189 | L55368 | M | 299.6 | 310.9 | 1530 | 38.8 | 198 | 0 | No Failure | 1566 | 3383.7678 | -1.1741 | -1.0585 | 0 | 1.3398 | 0.05681 | 0.6099 | -0.16856 | 0.019595 | -0.15067
8190 | L55369 | L | 299.7 | 311 | 1983 | 21 | 201 | 0 | No Failure | 519 | 4407.5809 | -0.89555 | 0.32817 | 0 | -0.2342 | 0.19679 | 0.049358 | 0.27465 | 0.25868 | 0.067789
8191 | L55370 | M | 299.7 | 310.9 | 1620 | 37.2 | 203 | 0 | No Failure | 3540 | 1392.6496 | -1.0941 | -0.30242 | 0 | -0.54507 | -0.14028 | -0.036557 | 0.51307 | 0.22682 | -0.19132
8192 | L55371 | M | 299.6 | 310.9 | 1630 | 29.8 | 206 | 0 | No Failure | 3831 | 1102.0013 | 1.5854 | -0.5412 | 0 | -0.055412 | 1.8929 | -0.18384 | 0.89194 | 0.032511 | -0.27399
8193 | L55372 | L | 299.6 | 310.9 | 1229 | 65.2 | 209 | 1 | Overstrain Failure | 884 | 4076.8361 | 0.73562 | 1.6719 | 1 | -0.16787 | -0.60031 | -0.56313 | 0.7596 | 0.19211 | -0.80883
8194 | L55373 | L | 299.5 | 310.8 | 1873 | 22.3 | 211 | 0 | No Failure | 2543 | 2437.1802 | 1.0419 | 0.13695 | 0 | -0.97967 | 0.21635 | -0.40514 | 0.38169 | 0.14737 | -0.41948
8195 | L55374 | L | 299.4 | 310.7 | 1426 | 45.7 | 213 | 0 | No Failure | 1564 | 3397.6721 | 0.29657 | 0.16886 | 1 | 1.4441 | -0.52655 | -0.38235 | 0.39422 | 0.17986 | -0.21164
8196 | L55375 | L | 299.4 | 310.8 | 1376 | 53.9 | 215 | 1 | Overstrain Failure | 4635 | 336.1575 | 0.80022 | -1.274 | 0 | -0.76209 | 0.35578 | -0.30607 | 0.42797 | 0.01992 | -0.24859
8197 | L55376 | L | 299.4 | 310.8 | 1622 | 33.6 | 217 | 0 | No Failure | 397 | 4567.5848 | 0.92371 | 0.25679 | 0 | -0.87579 | 0.087222 | -0.38618 | 0.56485 | 0.51973 | 0.11998
8198 | L55377 | M | 299.4 | 310.7 | 1492 | 45.7 | 219 | 0 | No Failure | 671 | 4238.7742 | -1.154 | 1.4482 | 0 | 1.732 | -1.4678 | 0.0071604 | 0.26803 | 0.5485 | 0.50749
8199 | L55378 | M | 299.3 | 310.7 | 1374 | 48.9 | 222 | 0 | No Failure | 2746 | 2223.6545 | 1.1046 | 0.29943 | 1 | -1.4578 | 1.5955 | -0.10081 | 0.20286 | 0.2139 | 0.2336
8200 | L55379 | L | 299.2 | 310.7 | 1737 | 27 | 225 | 1 | Tool Wear Failure | 2414 | 2497.4298 | 0.46531 | -0.63085 | 0 | 1.6333 | -0.45163 | -0.067951 | 0.16273 | 0.41808 | 0.059938
8201 | L55380 | L | 299.3 | 310.8 | 1426 | 42.4 | 0 | 0 | No Failure | 2813 | 2143.0029 | 1.4846 | 1.2251 | 1 | -1.3151 | 0.72005 | -0.31587 | -0.025934 | 0.26173 | 0.37216
8202 | L55381 | M | 299.3 | 310.9 | 1826 | 25.1 | 2 | 0 | No Failure | 2246 | 2747.4787 | -0.56037 | 0.40067 | 1 | 0.79839 | -1.4447 | 0.070622 | -0.12723 | 0.15927 | -0.051372
8203 | L55382 | L | 299.3 | 310.9 | 1669 | 32.4 | 5 | 0 | No Failure | 1571 | 3376.6467 | -1.4798 | -0.22483 | 0 | -0.040677 | -0.64955 | 0.33698 | -0.036988 | 0.27632 | -0.15899
8204 | L55383 | M | 299.4 | 310.9 | 1473 | 40.1 | 7 | 0 | No Failure | 2212 | 2721.6082 | 0.9039 | 1.3203 | 1 | -0.95979 | 1.6839 | -0.044072 | -0.062746 | 0.62087 | 0.17125
8205 | L55384 | L | 299.4 | 310.9 | 1751 | 27.8 | 10 | 0 | No Failure | 2162 | 2771.3385 | -0.47798 | -1.4126 | 0 | 0.6404 | -0.97622 | -0.064946 | -0.18114 | 0.57083 | -0.021812
8206 | L55385 | M | 299.4 | 310.9 | 1446 | 47.3 | 12 | 0 | No Failure | 4825 | 160.7122 | 0.97815 | 0.71273 | 0 | 0.92825 | 1.0286 | 0.058297 | 0.19842 | 1.055 | 0.144
8207 | L55386 | L | 299.3 | 310.8 | 1483 | 43.5 | 15 | 0 | No Failure | 1881 | 3026.1868 | -0.10918 | 0.98594 | 1 | 0.37359 | -0.76814 | -0.50577 | 0.19754 | 1.2474 | 0.50333
8208 | L55387 | L | 299.2 | 310.7 | 1535 | 42.6 | 17 | 0 | No Failure | 3128 | 1853.8187 | -1.6086 | 1.4979 | 0 | -2.33 | -1.0593 | -0.6536 | 0.42875 | 0.71265 | 0.07287
8209 | L55388 | L | 299.2 | 310.7 | 1477 | 44 | 19 | 0 | No Failure | 1794 | 3187.5468 | 0.31191 | 1.0701 | 1 | 0.31385 | 1.3567 | -0.26339 | 0.75148 | 0.10068 | -0.019503
8210 | L55389 | L | 299.3 | 310.8 | 1391 | 46.9 | 21 | 0 | No Failure | 1335 | 3657.1867 | 1.4199 | 1.0082 | 1 | 1.15 | 0.78268 | 0.10012 | 0.67645 | -0.054966 | -0.12065
8211 | L55390 | H | 299.2 | 310.7 | 1636 | 29.4 | 23 | 0 | No Failure | 3572 | 1356.7881 | 0.9737 | 1.6747 | 1 | -1.5022 | -0.3152 | 0.10482 | 0.34803 | -0.34655 | -0.15021
8212 | L55391 | L | 299.2 | 310.6 | 1675 | 33.3 | 28 | 0 | No Failure | 4280 | 653.9669 | 1.0469 | -1.6877 | 1 | 1.8455 | 0.051701 | 0.51689 | 0.29129 | -0.69014 | -0.15945
8213 | L55392 | H | 299.2 | 310.5 | 1329 | 48.9 | 30 | 0 | No Failure | 1078 | 3917.7447 | 0.0049961 | -1.562 | 1 | -0.42746 | -0.73606 | 0.064009 | 0.13126 | -0.25896 | 0.022989
8214 | L55393 | M | 299.2 | 310.5 | 1548 | 33.5 | 35 | 0 | No Failure | 3401 | 1602.8565 | -0.063243 | 0.29192 | 1 | 0.21947 | -0.048222 | -0.17625 | 0.15727 | 0.13472 | -0.28554
8215 | L55394 | L | 299.2 | 310.5 | 1391 | 45.8 | 38 | 0 | No Failure | 2086 | 2878.7537 | -0.22221 | -0.44973 | 1 | -0.1188 | -0.11231 | -0.32059 | 0.10967 | -0.052546 | -0.30863
8216 | L55395 | L | 299.1 | 310.5 | 1437 | 43.1 | 40 | 0 | No Failure | 4751 | 252.6676 | 0.69 | -0.043223 | 0 | -0.061646 | 0.64439 | -0.52083 | 0.45895 | -0.11185 | -0.16499
8217 | L55396 | L | 299.2 | 310.6 | 1370 | 61.9 | 42 | 0 | No Failure | 1061 | 3947.728 | 0.24674 | 0.4682 | 0 | -1.2131 | -0.31315 | -0.39368 | 0.47004 | -0.026531 | -0.69521
8218 | L55397 | L | 299.1 | 310.6 | 1577 | 37.1 | 44 | 0 | No Failure | 2259 | 2673.1185 | 0.13509 | 0.40645 | 1 | 0.32441 | -0.078892 | 0.0020578 | 0.38367 | -0.33229 | -0.6518
8219 | L55398 | L | 299.1 | 310.5 | 1485 | 37.8 | 46 | 0 | No Failure | 1478 | 3446.8605 | -0.30125 | -0.64442 | 0 | 0.55863 | -0.30825 | 0.05473 | 0.52707 | -0.22118 | -0.17885
8220 | L55399 | L | 299 | 310.4 | 1504 | 34.3 | 48 | 0 | No Failure | 4374 | 572.2628 | 1.5242 | -0.74627 | 1 | -0.31643 | 1.2895 | 0.39128 | 0.49362 | -0.2434 | 0.42758
8221 | L55400 | M | 298.9 | 310.3 | 1551 | 35.2 | 50 | 0 | No Failure | 1132 | 3857.5566 | 0.74548 | 0.38339 | 1 | 1.096 | -0.5501 | 0.60533 | -0.1504 | -0.40033 | 0.029455
8222 | L55401 | M | 299.1 | 310.5 | 1428 | 43 | 53 | 0 | No Failure | 3906 | 1092.7111 | -0.18513 | -1.0606 | 0 | -0.26332 | -0.65743 | 0.64924 | -0.1204 | -0.40504 | 0.45437
8223 | L55402 | L | 299 | 310.5 | 1755 | 27.9 | 56 | 0 | No Failure | 2996 | 1998.1688 | 0.85209 | 0.96201 | 0 | -0.88872 | 0.73271 | 0.80765 | -0.068858 | -0.20434 | 0.86913
8224 | L55403 | L | 299.1 | 310.5 | 1329 | 54.9 | 58 | 0 | No Failure | 4570 | 416.1693 | -0.4685 | -0.75552 | 0 | 1.5624 | -0.93293 | 0.72901 | -0.49236 | -0.68229 | 0.48024
8225 | L55404 | L | 299.1 | 310.5 | 1496 | 35.2 | 60 | 0 | No Failure | 1396 | 3507.2698 | -1.6959 | -1.5309 | 0 | -0.74959 | -0.86711 | 0.34674 | -0.61246 | -0.55994 | -0.14929
8226 | L55405 | L | 299.1 | 310.5 | 1532 | 36.6 | 62 | 0 | No Failure | 4724 | 276.229 | 0.89546 | 0.35983 | 1 | 0.49436 | 1.8306 | -0.056194 | -0.12642 | -0.36752 | -0.24443
8227 | L55406 | L | 299.1 | 310.5 | 1389 | 61.4 | 64 | 0 | No Failure | 4688 | 216.6861 | 0.072579 | -0.057104 | 1 | 0.14156 | -0.58133 | -0.53894 | -0.32852 | -0.38103 | -0.66381
8228 | L55407 | M | 299.1 | 310.4 | 1524 | 51.4 | 66 | 0 | No Failure | 1873 | 3081.6896 | -1.2654 | -1.4278 | 0 | -1.727 | -0.94522 | -0.75801 | -0.59425 | -0.62626 | -0.84024
8229 | L55408 | M | 299.1 | 310.4 | 1422 | 49.3 | 69 | 0 | No Failure | 3781 | 1224.0021 | -1.069 | -0.14377 | 1 | 0.48878 | 0.13875 | -0.5373 | -0.36895 | -0.39866 | -0.71553
8230 | L55409 | L | 299.1 | 310.5 | 1739 | 27.4 | 72 | 0 | No Failure | 1282 | 3706.732 | 0.73425 | -0.56879 | 0 | -0.82267 | 1.2738 | -0.50981 | 0.098667 | -0.59586 | -0.61993
8231 | L55410 | L | 299.1 | 310.5 | 1736 | 26.9 | 74 | 0 | No Failure | 1794 | 3187.5468 | -0.115 | 0.29229 | 0 | 0.21214 | -0.59995 | -0.056634 | -0.1497 | -0.38744 | -0.34928
8232 | L55411 | L | 299.1 | 310.5 | 1419 | 48.8 | 76 | 0 | No Failure | 4082 | 897.3587 | -1.2561 | -1.2833 | 0 | 1.0739 | -0.80611 | 0.024942 | -0.40109 | -0.68295 | -0.062918
8233 | L55412 | L | 299.1 | 310.6 | 1326 | 49.7 | 78 | 0 | No Failure | 4622 | 341.1081 | -0.13894 | -0.28976 | 1 | -0.17183 | 0.78917 | -0.094583 | -0.11346 | -0.71262 | -0.29755
8234 | L55413 | M | 299.1 | 310.6 | 1449 | 43.2 | 80 | 0 | No Failure | 4156 | 775.7439 | 1.2691 | -1.1298 | 0 | -0.19449 | 0.99468 | 0.19631 | -0.27688 | -0.61391 | -0.13728
8235 | L55414 | L | 299.2 | 310.6 | 1534 | 39.7 | 83 | 0 | No Failure | 2159 | 2827.3271 | -0.50761 | 0.47332 | 1 | 0.6826 | -1.2551 | 0.28582 | -0.5669 | -0.35919 | -0.20333
8236 | L55415 | M | 299.2 | 310.6 | 1443 | 50.9 | 85 | 0 | No Failure | 3196 | 1794.8478 | -1.3719 | -1.1853 | 0 | -1.1019 | -0.61059 | 0.26127 | -0.44934 | -0.75507 | 0.085802
8237 | L55416 | L | 299.2 | 310.6 | 1498 | 41.1 | 88 | 0 | No Failure | 1730 | 3253.1267 | 0.18206 | -1.4316 | 1 | 0.36284 | 1.0978 | 0.59258 | -0.43416 | -0.40465 | -0.075851
8238 | L55417 | L | 299.1 | 310.6 | 1796 | 26 | 90 | 0 | No Failure | 3224 | 1728.9749 | -0.95606 | 0.20379 | 1 | 1.2794 | -0.80402 | 0.61487 | -0.70342 | 0.19149 | 0.25531
8239 | L55418 | L | 299.1 | 310.4 | 1519 | 45.3 | 92 | 0 | No Failure | 4949 | 55.0083 | -0.18099 | 0.14384 | 1 | -0.90661 | 0.54752 | 0.26435 | -0.35966 | 0.25602 | -0.27445
8240 | L55419 | L | 299 | 310.4 | 1339 | 49.6 | 94 | 0 | No Failure | 4119 | 872.8033 | 0.080184 | -1.5061 | 0 | 0.2793 | 0.18449 | 0.19742 | -0.015556 | 0.22443 | -0.063842
8241 | L55420 | L | 299 | 310.4 | 1483 | 41.5 | 96 | 0 | No Failure | 344 | 4634.4279 | -1.296 | 0.56684 | 1 | 0.15647 | -0.9722 | 0.32217 | 0.072324 | 0.45199 | -0.42779
8242 | L55421 | M | 298.9 | 310.2 | 2099 | 20 | 98 | 0 | No Failure | 4576 | 389.3621 | -1.1642 | 1.5491 | 1 | -0.72989 | 0.093085 | 0.058358 | 0.089704 | 0.46152 | -0.26752
8243 | L55422 | M | 299 | 310.3 | 1689 | 29.7 | 101 | 0 | No Failure | 2282 | 2708.347 | 0.76275 | 0.52642 | 1 | -0.038873 | 1.3613 | 0.36133 | 0.026329 | 0.2496 | -0.7474
8244 | L55423 | H | 299.1 | 310.4 | 1369 | 54.5 | 104 | 0 | No Failure | 1590 | 3315.7779 | 1.5395 | -0.014087 | 1 | 0.096214 | 0.54871 | 0.091983 | -0.25141 | 0.39188 | -0.52571
8245 | L55424 | L | 299 | 310.4 | 1512 | 38.8 | 109 | 0 | No Failure | 3947 | 1061.9705 | 0.51958 | -0.36828 | 0 | 0.95711 | -0.72052 | -0.058179 | -0.31559 | 0.23712 | -0.26845
8246 | L55425 | M | 299 | 310.3 | 1303 | 68.6 | 111 | 1 | Power Failure | 619 | 4364.6439 | -1.2091 | 0.61451 | 0 | -1.2175 | -1.2212 | -0.033746 | -0.21967 | 0.61543 | -0.41948
8247 | L55426 | L | 299 | 310.3 | 1552 | 39.9 | 114 | 0 | No Failure | 4656 | 326.3848 | -1.4811 | 0.48943 | 0 | 1.2743 | -0.19215 | 0.35944 | -0.18836 | 0.32296 | -0.26106
8248 | L55427 | L | 299 | 310.4 | 1713 | 28 | 116 | 0 | No Failure | 439 | 4505.1123 | -0.62592 | 1.2378 | 0 | -2.0626 | 0.6041 | -0.10867 | 0.1495 | 0.24862 | 0.054395
8249 | L55428 | L | 298.9 | 310.3 | 1456 | 44.1 | 118 | 0 | No Failure | 4606 | 349.236 | 1.2186 | -0.78791 | 1 | 0.51766 | 1.303 | 0.013086 | 0.29976 | 0.13406 | -0.022736
8250 | L55429 | L | 299 | 310.4 | 1524 | 39.8 | 120 | 0 | No Failure | 4137 | 867.0158 | 0.99917 | 1.5233 | 0 | 1.5745 | -0.15501 | 0.35947 | -0.13108 | 0.32391 | -0.41948
8251 | L55430 | M | 299 | 310.4 | 1394 | 45.2 | 122 | 0 | No Failure | 1148 | 3838.4061 | -1.0525 | -0.84782 | 1 | 0.086411 | -1.4494 | -0.010756 | -0.42475 | 0.034492 | -0.13774
8252 | L55431 | L | 299 | 310.4 | 1981 | 21.2 | 125 | 0 | No Failure | 384 | 4597.3526 | 0.20825 | 0.11773 | 0 | -1.7713 | 0.89065 | -0.51306 | -0.35819 | 0.083127 | 0.038692
8253 | L55432 | L | 299 | 310.4 | 1565 | 36.1 | 127 | 0 | No Failure | 4531 | 439.699 | 0.12536 | 0.66504 | 1 | 0.023149 | -0.058567 | -0.49955 | -0.52034 | -0.14064 | 0.0012808
8254 | L55433 | L | 299.1 | 310.4 | 1657 | 31 | 129 | 0 | No Failure | 2879 | 2047.1034 | -0.93564 | 0.16132 | 0 | 1.312 | -0.74954 | -0.43943 | -0.57992 | -0.36638 | 0.091345
8255 | L55434 | M | 299 | 310.4 | 1625 | 37.1 | 131 | 0 | No Failure | 1348 | 3577.4153 | -0.46915 | 0.076185 | 1 | -0.95951 | 0.32953 | -0.38503 | -0.47065 | -0.54961 | 0.63588
8256 | L55435 | L | 299 | 310.4 | 1606 | 31.1 | 134 | 0 | No Failure | 3238 | 1706.6624 | -0.71975 | -0.60465 | 0 | -0.38063 | -0.17705 | -0.31947 | -0.6642 | -0.30276 | 0.46176
8257 | L55436 | H | 299 | 310.5 | 1336 | 56.8 | 136 | 0 | No Failure | 3062 | 1870.4044 | -0.60254 | -1.0011 | 0 | 0.052694 | 0.082786 | -0.37374 | -0.43523 | -0.33195 | 0.35646
8258 | L55437 | M | 299 | 310.6 | 1587 | 34.2 | 141 | 0 | No Failure | 1971 | 2952.7775 | -0.17253 | -0.46363 | 0 | 0.18795 | 0.30376 | -0.27406 | -0.36293 | -0.38459 | 0.62757
8259 | L55438 | L | 299.1 | 310.6 | 1602 | 39.7 | 144 | 0 | No Failure | 4848 | 61.7762 | -0.38926 | -0.75487 | 0 | 1.2917 | -0.15312 | -0.26094 | -0.19981 | -0.48014 | 0.90746
8260 | L55439 | L | 299.1 | 310.5 | 1471 | 38.4 | 146 | 0 | No Failure | 2445 | 2541.9484 | -1.4369 | 1.3104 | 1 | -0.92001 | -0.74011 | -0.78381 | 0.17346 | -0.50978 | 0.48855
8261 | L55440 | H | 299.1 | 310.6 | 1332 | 48 | 148 | 0 | No Failure | 2361 | 2571.5642 | 0.42511 | -0.75059 | 1 | -0.80441 | 1.3154 | -0.53034 | 0.23067 | -0.65364 | 0.64835
8262 | L55441 | H | 299.2 | 310.6 | 1434 | 48.4 | 153 | 0 | No Failure | 4179 | 758.4934 | -0.24104 | -1.2643 | 0 | 0.59712 | -0.47061 | -0.11291 | -0.12057 | -0.83245 | 0.41419
8263 | L55442 | L | 299.1 | 310.6 | 1921 | 23.9 | 158 | 0 | No Failure | 1578 | 3392.1825 | 0.64307 | -0.94138 | 1 | -0.11817 | 0.62455 | -0.068677 | 0.074095 | -0.30279 | -0.15991
8264 | L55443 | H | 299.2 | 310.6 | 1704 | 30.6 | 160 | 0 | No Failure | 2675 | 2287.3779 | 1.4771 | -0.90309 | 0 | -0.60356 | 0.58915 | 0.19271 | 0.015028 | 0.19569 | -0.64256
8265 | L55444 | M | 299.1 | 310.6 | 1397 | 49.5 | 165 | 0 | No Failure | 3094 | 1867.5348 | -1.1508 | 0.59116 | 1 | 1.8252 | -1.8565 | 0.37413 | -0.58011 | 0.52505 | -0.36914
8266 | L55445 | H | 299.1 | 310.6 | 1791 | 28 | 168 | 0 | No Failure | 1705 | 3195.6819 | -1.3311 | -1.6446 | 0 | -0.22461 | -0.12735 | 0.45187 | -0.35579 | 0.54153 | -0.56543
8267 | L55446 | L | 299.1 | 310.6 | 1818 | 24.1 | 173 | 0 | No Failure | 2199 | 2759.1744 | 0.73226 | 1.384 | 1 | -0.72257 | 1.4576 | 0.29259 | 0.12591 | 1.0788 | -0.47167
8268 | L55447 | L | 299.2 | 310.7 | 1540 | 36.3 | 175 | 0 | No Failure | 2413 | 2522.3192 | 0.34774 | 1.551 | 1 | 0.64972 | -0.27165 | 0.068519 | 0.1456 | 0.96159 | 0.12506
8269 | L55448 | M | 299.2 | 310.8 | 1502 | 39.8 | 177 | 0 | No Failure | 1509 | 3472.2424 | -1.4986 | 0.74373 | 0 | -0.88635 | -1.3043 | -0.087855 | 0.21371 | 0.98048 | 0.32089
8270 | L55449 | H | 299.2 | 310.8 | 1761 | 30.4 | 180 | 0 | No Failure | 144 | 4775.6526 | -0.029242 | 0.67354 | 0 | 1.4586 | 1.038 | -0.073057 | 0.79381 | 0.99177 | 0.040539
8271 | L55450 | M | 299.1 | 310.8 | 1517 | 38.4 | 185 | 0 | No Failure | 2632 | 2280.7793 | 1.0774 | 1.0416 | 0 | -1.0628 | 0.78177 | -0.69599 | 0.81572 | 0.67166 | 0.24468
8272 | L55451 | L | 299.1 | 310.7 | 1309 | 51.1 | 188 | 0 | No Failure | 1902 | 3053.0229 | 0.83071 | 0.79811 | 1 | -0.95169 | -0.1743 | -0.80035 | 0.36301 | 0.49064 | -0.10402
8273 | L55452 | L | 298.9 | 310.6 | 1363 | 52.6 | 190 | 0 | No Failure | 722 | 4192.5026 | 0.68829 | 1.6455 | 0 | 0.88911 | -0.10063 | -0.2027 | 0.36797 | 0.06157 | -0.17515
8274 | L55453 | M | 299 | 310.6 | 1787 | 22.2 | 192 | 0 | No Failure | 1864 | 3128.3579 | 1.4019 | 0.80017 | 0 | -0.28107 | 0.50408 | -0.35159 | 0.44748 | -0.1768 | 0.14446
8275 | L55454 | L | 298.9 | 310.5 | 1640 | 29.2 | 195 | 0 | No Failure | 4773 | 203.7303 | 0.080304 | -0.92702 | 1 | -0.79644 | -0.93361 | -0.10022 | 0.27257 | -0.0076202 | 0.47469
8276 | L55455 | M | 298.9 | 310.6 | 1720 | 25.3 | 197 | 0 | No Failure | 615 | 4300.9572 | -1.1861 | 0.13646 | 0 | 0.77094 | -0.89464 | -0.017301 | 0.47576 | 0.42981 | 0.69038
8277 | L55456 | L | 298.8 | 310.5 | 1384 | 52.8 | 200 | 0 | No Failure | 4570 | 416.1693 | 0.85548 | -1.3472 | 0 | 1.5307 | 1.4422 | -0.14192 | 0.89497 | 0.39025 | 0.81001
8278 | L55457 | H | 298.8 | 310.5 | 1294 | 55.8 | 202 | 0 | No Failure | 1019 | 3939.9539 | 1.0858 | 0.45361 | 0 | -1.7508 | 0.16271 | -0.61157 | 0.87037 | 0.41167 | 0.27748
8279 | L55458 | L | 298.8 | 310.5 | 1464 | 46.4 | 207 | 0 | No Failure | 4813 | 178.1918 | 0.52732 | 1.6461 | 0 | 1.1343 | -0.39457 | -0.78084 | 0.32306 | 0.14424 | -0.25598
8280 | L55459 | L | 298.8 | 310.6 | 1803 | 25.4 | 209 | 0 | No Failure | 2199 | 2759.1744 | 1.0962 | 1.2601 | 1 | -1.3921 | 0.4019 | -0.94689 | 0.48037 | -0.017607 | -0.17977
8281 | L55460 | L | 298.8 | 310.6 | 1602 | 39.1 | 211 | 0 | No Failure | 2272 | 2703.0568 | 0.90999 | -0.061339 | 0 | 0.037063 | -0.13159 | -0.3834 | 0.56716 | -0.32013 | -0.56358
8282 | L55461 | H | 298.9 | 310.6 | 1519 | 38.8 | 213 | 0 | No Failure | 1573 | 3371.7967 | 0.73244 | -1.2401 | 1 | 0.31063 | -0.12544 | -0.30588 | 0.50049 | -0.15571 | -0.70399
8283 | L55462 | M | 298.9 | 310.7 | 1638 | 33.6 | 218 | 0 | No Failure | 4663 | 262.4933 | -1.6507 | -0.88355 | 1 | -0.68859 | -1.6836 | -0.047973 | 0.25962 | 0.17801 | -0.064304
8284 | L55463 | H | 298.9 | 310.6 | 1615 | 33 | 221 | 0 | No Failure | 846 | 4108.0826 | 1.3139 | 0.83686 | 0 | 1.1457 | 2.0943 | 0.52518 | 0.50715 | 0.43632 | 0.089497
8285 | L55464 | L | 298.8 | 310.6 | 1651 | 33.3 | 0 | 0 | No Failure | 4462 | 485.6581 | 1.5302 | -0.25246 | 1 | 1.1876 | 0.15283 | 0.84006 | 0.08337 | -0.02577 | -0.22041
8286 | L55465 | L | 298.9 | 310.6 | 1387 | 52.7 | 2 | 0 | No Failure | 1291 | 3636.8537 | 0.57665 | 0.76075 | 1 | -1.6814 | -0.67365 | 0.18758 | 0.055125 | -0.27321 | -0.29477
8287 | L55466 | M | 298.8 | 310.5 | 1678 | 32.8 | 4 | 0 | No Failure | 743 | 4222.2003 | -0.47194 | 0.42846 | 1 | 0.94851 | -0.74077 | 0.57692 | -0.016497 | -0.38645 | -0.28923
8288 | L55467 | L | 298.9 | 310.6 | 1585 | 38.1 | 7 | 0 | No Failure | 4259 | 724.5576 | -0.41303 | 0.40797 | 0 | 0.42614 | 0.0416 | 0.17042 | 0.25402 | -0.79205 | -0.86333
8289 | L55468 | M | 298.8 | 310.6 | 1640 | 33.8 | 9 | 0 | No Failure | 3432 | 1480.21 | -0.80505 | -1.4736 | 0 | 0.23247 | -0.27695 | -0.19633 | 0.085494 | -0.59779 | -0.55019
8290 | L55469 | L | 298.9 | 310.6 | 1406 | 43.8 | 12 | 0 | No Failure | 362 | 4585.2688 | 1.389 | -1.4897 | 1 | -2.2331 | 1.5499 | -0.33229 | -0.085527 | -0.62747 | -0.21672
8291 | L55470 | M | 298.9 | 310.6 | 1679 | 35.8 | 14 | 0 | No Failure | 1369 | 3579.3558 | 0.21854 | 0.19459 | 0 | 2.0026 | -0.82687 | -0.095396 | -0.10538 | -0.36934 | 0.12645
8292 | L55471 | L | 298.9 | 310.5 | 1717 | 26.9 | 17 | 0 | No Failure | 1798 | 3203.5079 | 0.88065 | -1.5996 | 1 | -1.8656 | 0.46772 | -0.64018 | -0.23517 | -0.62645 | 0.55737
8293 | L55472 | H | 298.9 | 310.5 | 1429 | 39.9 | 19 | 0 | No Failure | 377 | 4613.2745 | -1.2557 | 1.3793 | 1 | 0.56668 | -1.5092 | -0.18296 | -0.26203 | -0.22588 | 0.99568
8294 | L55473 | M | 298.9 | 310.4 | 1533 | 44.4 | 24 | 0 | No Failure | 1511 | 3401.5903 | -1.6602 | -1.6219 | 1 | 1.0486 | -0.28576 | -0.014831 | 0.095731 | -0.4454 | 0.72918
8295 | L55474 | M | 298.9 | 310.5 | 1525 | 38.5 | 27 | 0 | No Failure | 2895 | 2010.4555 | 1.2898 | -0.19906 | 0 | -0.91464 | 2.0839 | -0.20646 | 0.19198 | -0.33771 | 0.26547
8296 | L55475 | L | 298.9 | 310.4 | 1739 | 26.3 | 30 | 0 | No Failure | 4396 | 581.8865 | -0.43044 | -1.091 | 1 | -0.7615 | -1.2152 | -0.17515 | 0.12929 | -0.061277 | 0.14169
8297 | L55476 | L | 298.9 | 310.3 | 1436 | 39 | 32 | 0 | No Failure | 1711 | 3282.4658 | 0.74633 | 0.40331 | 0 | 1.6775 | 0.8313 | 0.21975 | 0.54282 | 0.18775 | 0.31258
8298 | L55477 | M | 298.8 | 310.2 | 1595 | 33.1 | 34 | 0 | No Failure | 175 | 4813.8717 | 0.53316 | 0.28165 | 1 | -0.45555 | -0.15061 | 0.33981 | 0.61582 | -0.06395 | 0.0072851
8299 | L55478 | H | 298.7 | 310.1 | 1435 | 45.6 | 37 | 0 | No Failure | 1982 | 2950.4488 | -1.1789 | -1.0835 | 1 | -0.22355 | -1.2095 | 0.24565 | 0.19183 | -0.024432 | 0.24145
8300 | L55479 | L | 298.7 | 310 | 1637 | 31.8 | 42 | 0 | No Failure | 2601 | 2398 | 0.97627 | 1.1831 | 0 | -0.12632 | 1.5225 | 0.19201 | 0.13639 | 0.43027 | 0.55598
8301 | L55480 | L | 298.7 | 310.1 | 1558 | 37.6 | 44 | 0 | No Failure | 714 | 4285.0838 | 1.6372 | 0.15416 | 0 | 0.5242 | 0.46692 | 0.15589 | -0.036771 | -0.014247 | 0.28163
8302 | L55481 | M | 298.7 | 310.1 | 1644 | 34.1 | 46 | 0 | No Failure | 3050 | 1945.3609 | 1.1113 | -0.85517 | 1 | 0.70569 | -0.37155 | -0.14045 | -0.25997 | -0.22147 | 0.27563
8303 | L55482 | L | 298.7 | 310.1 | 1641 | 31.1 | 49 | 0 | No Failure | 278 | 4634.8912 | -1.5868 | 0.47924 | 1 | -1.2131 | -1.9061 | -0.19867 | -0.60982 | 0.069002 | 0.4419
8304 | L55483 | L | 298.8 | 310.2 | 1504 | 41 | 51 | 0 | No Failure | 2077 | 2909.7863 | -1.4561 | 1.19 | 0 | -0.080256 | 0.092344 | -0.33014 | -0.55973 | 0.05181 | 0.26454
8305 | L55484 | M | 298.7 | 310.1 | 1506 | 50.7 | 53 | 0 | No Failure | 4471 | 491.3796 | 0.11046 | -1.0395 | 1 | -0.064382 | 1.1066 | -0.21491 | -0.13303 | 0.048124 | 0.18834
8306 | L55485 | H | 298.8 | 310.1 | 1380 | 44 | 56 | 0 | No Failure | 2945 | 2061.5121 | 0.52125 | -0.88194 | 1 | -0.39594 | 0.29018 | 0.075286 | -0.48329 | -0.035675 | 0.30888
8307 | L55486 | M | 298.7 | 310.1 | 1549 | 42.5 | 61 | 0 | No Failure | 3506 | 1481.6378 | -0.63797 | 0.59717 | 0 | 1.5477 | -0.81893 | -0.044499 | -0.32867 | 0.31837 | -0.040287
8308 | L55487 | M | 298.7 | 310.1 | 1402 | 69.7 | 64 | 1 | Power Failure | 3441 | 1555.6255 | -1.3363 | 0.39328 | 0 | -1.4721 | -0.49337 | -0.27195 | 0.049677 | -0.0049336 | -0.31787
8309 | L55488 | L | 298.7 | 310.1 | 1401 | 45.3 | 67 | 0 | No Failure | 3094 | 1867.5348 | 0.67745 | 1.1716 | 0 | 0.79206 | 1.4226 | -0.15309 | 0.27668 | -0.1346 | -0.087859
8310 | L55489 | M | 298.7 | 310 | 1459 | 40.2 | 69 | 0 | No Failure | 3947 | 1061.9705 | -1.6408 | -1.4585 | 0 | 0.55433 | -1.6377 | -0.48581 | -0.18981 | -0.34862 | 0.15554
8311 | L55490 | L | 298.7 | 309.9 | 1465 | 39.7 | 72 | 0 | No Failure | 3465 | 1482.9119 | 1.2944 | 0.88828 | 1 | -1.8457 | 2.0735 | -0.45998 | 0.22705 | 0.095312 | 0.3135
8312 | L55491 | M | 298.8 | 310 | 1295 | 52.7 | 74 | 0 | No Failure | 2765 | 2191.8175 | 1.2538 | -1.0193 | 0 | 1.167 | -0.028697 | -0.19941 | 0.18876 | -0.184 | 0.17171
8313 | L55492 | M | 298.8 | 310 | 1529 | 38.5 | 77 | 0 | No Failure | 377 | 4613.2745 | -0.20132 | -0.25505 | 0 | -0.24747 | -1.0279 | -0.28978 | 0.17534 | 0.0025941 | 0.40495
8314 | L55493 | M | 298.8 | 310 | 1484 | 44.9 | 80 | 0 | No Failure | 4973 | -24.8481 | -1.655 | 0.10148 | 0 | -0.80477 | -1.0269 | -0.10243 | 0.17215 | 0.024042 | 0.025298
8315 | L55494 | L | 298.8 | 309.9 | 1739 | 30.6 | 83 | 0 | No Failure | 698 | 4298.8928 | 0.44344 | 0.76119 | 1 | 1.8222 | 1.4824 | 0.15365 | 0.27316 | 0.15172 | -0.23473
8316 | L55495 | H | 298.7 | 309.8 | 1422 | 40.7 | 85 | 0 | No Failure | 2363 | 2546.0114 | 1.1029 | -0.50828 | 1 | -1.0156 | 0.46586 | -0.1549 | 0.029333 | 0.010581 | -0.57559
8317 | L55496 | L | 298.8 | 309.8 | 1463 | 40 | 90 | 0 | No Failure | 1360 | 3612.9218 | 1.1866 | -0.086376 | 0 | -0.073997 | 0.059117 | -0.044741 | -0.24623 | 0.34263 | -0.66196
8318 | L55497 | L | 298.7 | 309.7 | 1667 | 30.4 | 92 | 0 | No Failure | 1634 | 3330.101 | -0.21726 | -0.14781 | 1 | 0.73457 | -0.99177 | -0.052663 | -0.74626 | 0.09024 | -0.72292
8319 | L55498 | H | 298.7 | 309.7 | 1565 | 39.3 | 94 | 0 | No Failure | 3348 | 1582.0654 | -1.1499 | 0.73988 | 0 | -0.56172 | -0.65889 | 0.0027545 | -0.58247 | 0.13037 | -0.23797
8320 | L55499 | L | 298.7 | 309.7 | 1393 | 45.7 | 99 | 0 | No Failure | 1129 | 3865.1839 | -0.77571 | 0.05549 | 1 | -0.17442 | 0.26435 | 0.22023 | -0.091804 | 0.002773 | -0.55481
8321 | L55500 | M | 298.8 | 309.7 | 1453 | 47.7 | 101 | 0 | No Failure | 1599 | 3358.6265 | -0.2749 | 1.152 | 0 | 0.46499 | 0.35377 | 0.48478 | -0.17393 | 0.28165 | -0.34419
8322 | L55501 | L | 298.8 | 309.6 | 1442 | 50 | 104 | 0 | No Failure | 3317 | 1679.032 | -1.3135 | -1.3483 | 1 | -0.49153 | -0.73373 | 0.64222 | -0.33637 | 0.0015455 | 0.00081897
8323 | L55502 | L | 298.7 | 309.6 | 1364 | 44.9 | 106 | 0 | No Failure | 4658 | 347.5855 | 0.60172 | 0.052817 | 0 | 0.95854 | 1.353 | 0.76812 | 0.065209 | 0.47527 | 0.10381
8324 | L55503 | H | 298.7 | 309.5 | 1453 | 40.4 | 108 | 0 | No Failure | 2495 | 2454.8611 | 1.3034 | 0.10192 | 1 | 0.011335 | 0.49566 | 0.81401 | 0.087239 | 0.45501 | 0.094578
8325 | L55504 | M | 298.7 | 309.5 | 1394 | 46 | 113 | 0 | No Failure | 4801 | 185.4542 | -1.1863 | 1.4499 | 1 | -0.0079465 | -1.7588 | 0.47564 | -0.24652 | 0.16091 | 0.63958
8326 | L55505 | M | 298.7 | 309.5 | 1500 | 38.8 | 116 | 0 | No Failure | 4516 | 463.3583 | -1.0871 | -0.24857 | 0 | 0.086223 | 0.070091 | 0.58573 | 0.054867 | -0.26858 | 0.99568
8327 | L55506 | H | 298.6 | 309.5 | 1523 | 34.2 | 119 | 0 | No Failure | 3066 | 1930.2947 | 0.69438 | 1.0203 | 0 | -0.60308 | 1.2585 | 0.31748 | 0.60443 | -0.012063 | 0.80493
8328 | L55507 | M | 298.7 | 309.6 | 1254 | 57.1 | 124 | 0 | No Failure | 4113 | 868.0452 | 0.71187 | -0.048515 | 1 | 0.67565 | 0.012337 | 0.30832 | 0.13535 | -0.085233 | 1.0539
8329 | L55508 | L | 298.6 | 309.5 | 1325 | 52.2 | 127 | 0 | No Failure | 3722 | 1244.6153 | -0.36544 | -1.3686 | 0 | -1.3474 | -0.76106 | -0.14335 | -0.11826 | -0.10057 | 1.0183
8330 | L55509 | L | 298.8 | 309.7 | 1424 | 49.6 | 129 | 0 | No Failure | 1012 | 3951.2677 | 0.32061 | -0.69759 | 0 | 1.5778 | 0.48463 | -0.30462 | -0.11978 | -0.12123 | 0.62388
8331 | L55510 | L | 298.8 | 309.7 | 1505 | 39 | 131 | 0 | No Failure | 4628 | 317.257 | 1.6607 | 1.034 | 1 | -1.2516 | 0.94669 | -0.87291 | -0.49297 | 0.25075 | 0.63912
8332 | L55511 | M | 298.8 | 309.7 | 1392 | 48.7 | 133 | 0 | No Failure | 444 | 4474.8275 | -1.651 | 0.65447 | 0 | 0.3131 | -2.3396 | -1.1491 | -0.69937 | -0.23542 | 0.92594
8333 | L55512 | L | 298.8 | 309.7 | 1529 | 44 | 136 | 0 | No Failure | 4077 | 897.8443 | -0.5562 | -0.12518 | 1 | -0.88913 | 0.77341 | -0.98306 | -0.23931 | -0.13089 | 0.39664
8334 | L55513 | M | 298.8 | 309.7 | 1477 | 48.5 | 138 | 0 | No Failure | 1078 | 3917.7447 | -0.373 | -1.4719 | 0 | -0.32052 | 0.1294 | -0.57314 | 0.1064 | -0.24186 | 0.15785
8335 | L55514 | M | 298.8 | 309.7 | 1459 | 47.3 | 141 | 0 | No Failure | 2471 | 2437.6134 | -1.5453 | 1.1623 | 0 | 0.13851 | -0.8282 | -0.30944 | -0.061127 | -0.042419 | 0.51718
8336 | L55515 | M | 299 | 309.8 | 2240 | 15.9 | 144 | 0 | No Failure | 3348 | 1582.0654 | 0.62873 | -1.3968 | 0 | -0.21884 | 1.5358 | 0.047625 | 0.26228 | -0.23519 | 0.1888
8337 | L55516 | L | 298.9 | 309.7 | 1449 | 48.8 | 147 | 0 | No Failure | 425 | 4539.0612 | 0.64927 | 1.1771 | 1 | 1.8771 | 0.014499 | 0.14977 | -0.17861 | -0.079915 | -0.006109
8338 | L55517 | M | 298.8 | 309.7 | 1589 | 35.3 | 149 | 0 | No Failure | 3594 | 1355.5038 | 1.1724 | -0.68003 | 1 | -0.026876 | 0.36952 | 0.20084 | -0.47112 | -0.075208 | -0.076774
8339 | L55518 | L | 298.8 | 309.7 | 1740 | 28.5 | 152 | 0 | No Failure | 4156 | 775.7439 | -1.2107 | -0.47466 | 1 | -0.8376 | -1.6835 | 0.10512 | -0.3955 | 0.051092 | -0.14421
8340 | L55519 | M | 298.8 | 309.7 | 1499 | 40.3 | 154 | 0 | No Failure | 752 | 4207.2806 | 0.071681 | 0.19844 | 1 | 0.4687 | 0.90587 | 0.060635 | -0.28341 | 0.33039 | -0.50215
8341 | L55520 | M | 298.8 | 309.7 | 1480 | 38.1 | 157 | 0 | No Failure | 4142 | 820.5101 | -1.5757 | -0.62044 | 0 | -1.1203 | -1.1638 | 0.23172 | -0.57623 | 0.28425 | -0.73539
8342 | L55521 | L | 298.8 | 309.7 | 1751 | 29.6 | 160 | 0 | No Failure | 3923 | 1030.6992 | -0.81332 | 1.2006 | 1 | 1.6965 | 0.53855 | 0.61898 | -0.2584 | 0.54172 | -0.8504
8343 | L55522 | L | 298.7 | 309.7 | 1510 | 40.6 | 162 | 0 | No Failure | 3297 | 1634.2846 | 1.5505 | -0.048528 | 1 | -0.54595 | 1.6699 | 0.3245 | -0.348 | 0.56252 | -0.49199
8344 | L55523 | H | 298.8 | 309.8 | 1437 | 48.2 | 164 | 0 | No Failure | 4579 | 408.8522 | -0.65019 | 0.92185 | 0 | -0.6564 | -1.5547 | 0.14631 | -0.44424 | 0.85435 | -0.71692
8345 | L55524 | L | 298.8 | 309.7 | 1609 | 40.4 | 169 | 0 | No Failure | 466 | 4453.7536 | -1.3924 | -0.032263 | 1 | 1.231 | -0.52435 | 0.042101 | -0.55769 | 0.73061 | -0.78712
8346 | L55525 | H | 298.8 | 309.8 | 1490 | 35.9 | 171 | 0 | No Failure | 4642 | 350.9397 | 0.013432 | 0.66691 | 1 | -0.35584 | 0.99312 | -0.42869 | -0.17598 | 0.45344 | -0.60238
8347 | L55526 | L | 298.7 | 309.7 | 1601 | 35.7 | 176 | 0 | No Failure | 4259 | 724.5576 | -1.2613 | 1.3046 | 1 | -0.71418 | -0.90053 | -0.60771 | -0.080982 | 0.28339 | -0.3853
8348 | L55527 | L | 298.7 | 309.6 | 1665 | 31.1 | 178 | 0 | No Failure | 2849 | 2079.8684 | 1.0693 | 1.4107 | 0 | -0.13475 | 1.6464 | -0.64108 | -0.085915 | -0.21515 | -0.52571
8349 | L55528 | M | 298.7 | 309.6 | 1452 | 42.7 | 180 | 0 | No Failure | 1738 | 3176.5497 | -1.2174 | 0.30314 | 0 | -0.39479 | -1.6154 | -0.84952 | -0.064409 | -0.23608 | 0.054395
8350 | L55529 | M | 298.7 | 309.5 | 1487 | 33.6 | 183 | 0 | No Failure | 424 | 4481.5411 | 0.51613 | -1.4181 | 1 | -0.065308 | 1.2246 | -0.77448 | -0.1047 | -0.4721 | 0.35137
8351 | L55530 | M | 298.7 | 309.6 | 1382 | 48.1 | 186 | 0 | No Failure | 2007 | 2977.6898 | 0.48844 | -0.18332 | 0 | 0.67589 | -0.019579 | -0.80283 | -0.056759 | -0.40233 | 0.10659
8352 | L55531 | M | 298.7 | 309.6 | 1686 | 26.2 | 189 | 0 | No Failure | 2758 | 2245.3823 | -1.286 | -1.1881 | 0 | -0.19913 | -1.2535 | -0.56063 | 0.054472 | -0.34284 | 0.037306
8353 | L55532 | L | 298.6 | 309.6 | 1491 | 36.9 | 192 | 0 | No Failure | 3446 | 1481.8999 | 1.1768 | 1.306 | 1 | -0.75384 | 1.7398 | -0.48586 | -0.023601 | -0.39072 | 0.41188
8354 | L55533 | L | 298.7 | 309.6 | 1442 | 55.6 | 194 | 0 | No Failure | 3532 | 1375.908 | -1.4189 | -0.87692 | 0 | 0.60766 | -1.8337 | -0.40105 | -0.53808 | -0.49688 | 0.3523
8355 | L55534 | L | 298.6 | 309.6 | 1390 | 50.3 | 196 | 0 | No Failure | 320 | 4611.3165 | 0.75583 | -1.0693 | 0 | -0.43096 | 1.5363 | -0.50379 | -0.07633 | -0.63352 | 0.14584
8356 | L55535 | L | 298.7 | 309.6 | 1502 | 46.7 | 198 | 0 | No Failure | 4918 | 11.8392 | 1.0446 | 0.11415 | 0 | 1.6326 | 0.20398 | -0.030654 | -0.10251 | -0.49986 | 0.38324
8357 | L55536 | M | 298.6 | 309.6 | 1344 | 59.4 | 200 | 0 | No Failure | 2168 | 2750.6324 | -1.6763 | -1.4275 | 0 | -0.79117 | -1.9222 | -0.20011 | -0.33982 | -0.86477 | 0.48485
8358 | L55537 | L | 298.5 | 309.5 | 1385 | 46.3 | 203 | 1 | Tool Wear Failure | 2038 | 2968.1686 | -1.3956 | 0.77518 | 0 | -0.71837 | 0.19832 | -0.18304 | -0.1293 | -0.6762 | 0.023912
8359 | L55538 | L | 298.7 | 309.7 | 1547 | 37.4 | 0 | 0 | No Failure | 1647 | 3304.0312 | 0.88985 | -1.5601 | 0 | -0.055516 | 1.6145 | -0.00077295 | 0.13945 | -0.88121 | -0.034283
8360 | L55539 | M | 298.6 | 309.6 | 1525 | 42.4 | 2 | 0 | No Failure | 1364 | 3564.4794 | 0.62492 | -0.40102 | 1 | 1.6054 | -0.18717 | 0.40202 | -0.0047726 | -0.84547 | -0.31048
8361 | L55540 | L | 298.6 | 309.6 | 1540 | 35.8 | 5 | 0 | No Failure | 4166 | 841.4833 | -0.14194 | -1.7104 | 1 | -0.63965 | -0.54175 | 0.21667 | -0.012881 | -0.87166 | -0.014884
8362 | L55541 | L | 298.6 | 309.5 | 1450 | 44.3 | 7 | 0 | No Failure | 3909 | 1069.6227 | -0.62376 | -0.48465 | 1 | -0.13162 | -0.34039 | -0.085541 | -0.058432 | -0.54961 | -0.0084183
8363 | L55542 | L | 298.6 | 309.6 | 1353 | 62.5 | 9 | 0 | No Failure | 1261 | 3723.5014 | -0.051807 | -0.24985 | 0 | -0.13417 | 0.40403 | -0.38498 | 0.06952 | -0.40582 | 0.20219
8364 | L55543 | L | 298.8 | 309.7 | 1582 | 45 | 11 | 0 | No Failure | 1599 | 3358.6265 | 0.16872 | -1.3814 | 1 | 0.72428 | 0.15577 | -0.50942 | -0.22389 | -0.65319 | 0.30611
8365 | L55544 | L | 298.9 | 309.8 | 1396 | 49 | 13 | 0 | No Failure | 3018 | 1886.1998 | 0.58438 | -0.53195 | 1 | -0.47438 | 0.29362 | -0.35138 | -0.60359 | -0.053217 | 0.79477
8366 | L55545 | M | 298.8 | 309.8 | 1551 | 36.6 | 15 | 0 | No Failure | 4927 | 77.2861 | -0.36969 | -0.10019 | 0 | -1.0529 | -0.674 | -0.67513 | -0.79492 | 0.19259 | 0.74211
8367 | L55546 | M | 298.9 | 309.8 | 1836 | 22.8 | 18 | 0 | No Failure | 1198 | 3748.7661 | 0.015994 | 0.2343 | 1 | -0.12184 | 0.27244 | -0.38591 | -0.52643 | 0.17015 | 0.93656
8368 | L55547 | L | 298.9 | 309.8 | 1390 | 49.9 | 21 | 0 | No Failure | 3256 | 1684.1702 | -1.5189 | -1.4867 | 0 | 0.48467 | -1.0843 | 0.20225 | -0.42519 | 0.39013 | 0.68392
8369 | L55548 | L | 298.9 | 309.8 | 1534 | 42.1 | 23 | 0 | No Failure | 1615 | 3291.626 | -1.7298 | 1.6185 | 1 | 1.7231 | -0.14901 | 0.070295 | 0.16535 | 0.50246 | 0.1597
8370 | L55549 | L | 298.8 | 309.7 | 1953 | 20.6 | 25 | 0 | No Failure | 3361 | 1563.0307 | -0.37228 | 0.69709 | 0 | -2.178 | 0.95896 | -0.47062 | 0.47143 | -0.15972 | 0.31489
8371 | L55550 | L | 298.8 | 309.8 | 1634 | 33.6 | 27 | 0 | No Failure | 4156 | 775.7439 | 0.97273 | -0.21238 | 0 | 1.1147 | 0.95014 | -0.098051 | 0.51723 | -0.065283 | -0.061071
8372 | L55551 | L | 298.7 | 309.7 | 1881 | 21.7 | 29 | 0 | No Failure | 1348 | 3577.4153 | 0.52219 | 1.3342 | 1 | 0.93525 | -0.3183 | -0.46015 | 0.55017 | 0.089076 | -0.52986
8373 | L55552 | M | 298.8 | 309.7 | 1448 | 44.8 | 31 | 0 | No Failure | 4339 | 604.2876 | 1.4339 | -0.92507 | 1 | -2.0618 | 0.64403 | -0.45642 | 0.5645 | -0.4101 | -0.28554
8374 | L55553 | M | 298.7 | 309.7 | 1362 | 50.5 | 34 | 0 | No Failure | 2246 | 2747.4787 | -0.19938 | -1.6924 | 0 | 0.277 | -1.1538 | -0.43535 | 0.20949 | -0.25761 | -0.093863
8375 | L55554 | L | 298.8 | 309.7 | 1225 | 63.4 | 37 | 0 | No Failure | 3184 | 1720.4974 | -0.14325 | 1.1693 | 0 | 1.0522 | 0.039641 | -0.52504 | 0.053688 | 0.048036 | -0.12666
8376 | L55555 | M | 298.8 | 309.6 | 1384 | 48.2 | 39 | 0 | No Failure | 3264 | 1694.5284 | 1.1374 | 0.55941 | 1 | -1.4832 | 0.90469 | -0.82124 | 0.27878 | 0.12287 | 0.34907
8377 | L55556 | L | 298.8 | 309.8 | 1334 | 49.3 | 42 | 0 | No Failure | 3464 | 1515.5452 | 0.59381 | -1.1617 | 1 | 2.2288 | -0.38404 | -0.40915 | 0.19116 | 0.23537 | 0.25669
8378 | L55557 | L | 298.8 | 309.7 | 1336 | 50.3 | 44 | 0 | No Failure | 1325 | 3667.3585 | -0.34114 | -0.16262 | 1 | -2.0004 | -0.6605 | -0.39892 | 0.22719 | 0.61118 | -0.0084183
8379 | L55558 | M | 298.8 | 309.9 | 1331 | 61.6 | 46 | 0 | No Failure | 1484 | 3480.928 | -0.97841 | -0.16417 | 0 | -0.11467 | -0.4502 | -0.14213 | 0.2506 | 0.33319 | 0.28718
8380 | L55559 | L | 298.8 | 309.9 | 1629 | 31.9 | 49 | 0 | No Failure | 3661 | 1325.9141 | 0.98223 | 1.5434 | 1 | 0.32195 | 1.385 | 0.1859 | 0.67225 | 0.15621 | 0.13845
8381 | L55560 | L | 298.9 | 310 | 1776 | 25.7 | 51 | 0 | No Failure | 2162 | 2771.3385 | 0.69928 | 1.1219 | 0 | 1.0214 | -0.1999 | 0.35919 | 0.43371 | -0.24525 | 0.06548
8382 | L55561 | H | 298.8 | 310 | 1530 | 38.3 | 53 | 0 | No Failure | 4937 | 9.0434 | 0.77396 | 0.7173 | 0 | 0.80786 | 0.052741 | 0.30807 | 0.45297 | -0.2259 | 0.15323
8383 | L55562 | L | 298.9 | 310 | 1719 | 27.3 | 58 | 0 | No Failure | 4678 | 312.4468 | -0.22407 | -1.5525 | 0 | -1.1286 | -0.70506 | -0.15596 | 0.19223 | -0.5524 | 0.52457
8384 | L55563 | M | 298.8 | 309.9 | 1495 | 35.2 | 60 | 0 | No Failure | 772 | 4193.2168 | 1.1298 | -1.0491 | 1 | 0.13725 | 0.95643 | -0.0068462 | 0.50805 | -0.32984 | 0.36985
8385 | L55564 | L | 298.8 | 309.7 | 1450 | 43.1 | 63 | 0 | No Failure | 2246 | 2747.4787 | -0.21048 | -0.46384 | 0 | -0.22522 | -0.94686 | 0.11381 | 0.52857 | 0.091978 | 0.58138
8386 | L55565 | H | 298.8 | 309.8 | 1563 | 38.8 | 65 | 0 | No Failure | 714 | 4285.0838 | 0.7956 | 1.2186 | 1 | 0.22781 | 0.71071 | 0.16753 | 0.40271 | 0.33648 | 0.21328
8387 | L55566 | M | 298.9 | 309.9 | 1501 | 37.1 | 70 | 0 | No Failure | 4918 | 11.8392 | -0.52974 | -0.91518 | 1 | -0.65224 | -0.93627 | 0.39078 | 0.19206 | 0.27958 | 0.62018
8388 | L55567 | L | 298.8 | 309.9 | 1351 | 47.2 | 73 | 0 | No Failure | 3834 | 1146.0918 | 1.355 | -0.43973 | 1 | 1.0396 | 1.3314 | 0.66119 | 0.2593 | 0.24022 | 0.47238
8389 | L55568 | L | 298.9 | 309.9 | 1365 | 46.5 | 75 | 0 | No Failure | 3465 | 1482.9119 | 1.2324 | 1.06 | 0 | 0.036626 | -0.086605 | 0.52204 | 0.16499 | 0.31314 | 0.66914
8390 | L55569 | L | 298.8 | 309.9 | 1525 | 39.7 | 77 | 0 | No Failure | 2276 | 2699.6636 | -0.83978 | 0.75868 | 0 | -0.46193 | -1.4639 | 0.61335 | 0.010404 | 0.4028 | 0.41419
8391 | L55570 | M | 298.8 | 309.8 | 1288 | 61.9 | 79 | 0 | No Failure | 4915 | 42.401 | -0.25765 | 0.93414 | 1 | 0.82728 | 0.41123 | 0.65721 | 0.42961 | 0.16068 | 0.59201
8392 | L55571 | L | 298.6 | 309.6 | 1423 | 42.7 | 82 | 0 | No Failure | 809 | 4195.4052 | -0.19353 | -1.112 | 1 | -0.48543 | 0.045279 | 0.11595 | 0.2942 | -0.1241 | 0.1634
8393 | L55572 | M | 298.5 | 309.6 | 1502 | 39.4 | 84 | 0 | No Failure | 4178 | 782.6879 | 0.88348 | -0.075101 | 1 | -0.40871 | 0.76082 | 0.21391 | 0.2928 | -0.17148 | 0.45391
8394 | L55573 | L | 298.5 | 309.5 | 1428 | 43.5 | 87 | 0 | No Failure | 3834 | 1146.0918 | 0.4595 | 1.5083 | 1 | 0.85159 | -0.29953 | 0.45715 | 0.22307 | -0.41912 | -0.11973
8395 | L55574 | M | 298.6 | 309.5 | 1566 | 38.1 | 89 | 0 | No Failure | 4966 | -43.0595 | 1.2562 | -0.45193 | 0 | -0.62976 | 0.56283 | -0.091388 | -0.06892 | -0.89137 | -0.34558
8396 | L55575 | M | 298.5 | 309.5 | 1483 | 44.8 | 92 | 0 | No Failure | 396 | 4531.4141 | -0.93468 | -0.48976 | 1 | -1.2417 | -1.5478 | 0.03717 | -0.16909 | -0.74194 | -0.06569
8397 | L55576 | H | 298.6 | 309.6 | 1593 | 33.3 | 95 | 0 | No Failure | 3041 | 1954.6747 | -0.20052 | -1.3489 | 0 | 1.7749 | 0.51862 | 0.66226 | -0.19354 | -0.30687 | 0.25993
8398 | L55577 | L | 298.5 | 309.6 | 1724 | 26.4 | 100 | 0 | No Failure | 4652 | 304.2475 | 0.53481 | -1.3133 | 0 | 0.10498 | 0.51945 | 0.65406 | -0.2963 | 0.087633 | -0.36498
8399 | L55578 | L | 298.5 | 309.7 | 2617 | 12.1 | 102 | 1 | Power Failure | 3477 | 1487.5112 | -1.0004 | -0.85296 | 0 | -1.9482 | -1.0846 | 0.34477 | -0.50368 | 0.57302 | -0.081393
8400 | L55579 | L | 298.6 | 309.7 | 1294 | 59.4 | 104 | 0 | No Failure | 913 | 4014.0751 | 0.75541 | 0.29521 | 0 | 1.7645 | 1.2404 | 0.80738 | -0.45131 | 0.88208 | 0.19018
8401 | L55580 | L | 298.6 | 309.6 | 1533 | 40.7 | 106 | 0 | No Failure | 2044 | 2906.7907 | -1.057 | 1.6856 | 1 | 0.51405 | -1.2803 | 0.477 | -0.40669 | 0.88897 | -0.22088
8402 | L55581 | H | 298.5 | 309.4 | 1671 | 31.8 | 108 | 0 | No Failure | 1681 | 3282.0252 | -0.71428 | 0.62362 | 1 | -0.46446 | 0.24207 | 0.25379 | 0.14844 | 0.72538 | -0.28323
8403 | L55582 | L | 298.5 | 309.5 | 1370 | 52.4 | 113 | 0 | No Failure | 4396 | 581.8865 | -0.50212 | 1.1136 | 0 | -0.95969 | 0.14986 | 0.06505 | 0.22745 | 0.6357 | -0.097558
8404 | L55583 | L | 298.5 | 309.6 | 1462 | 45.1 | 115 | 0 | No Failure | 439 | 4505.1123 | -0.73856 | 0.69234 | 1 | 0.78131 | -0.16705 | 0.24767 | 0.28633 | 0.45551 | -0.21626
8405 | L55584 | L | 298.4 | 309.5 | 1545 | 36.6 | 117 | 0 | No Failure | 1867 | 3066.1628 | 0.97849 | 0.32969 | 0 | -1.0396 | 1.213 | 0.037731 | 0.39634 | 0.42743 | -0.55296
8406 | L55585 | M | 298.4 | 309.5 | 1484 | 41.7 | 119 | 0 | No Failure | 2749 | 2252.8126 | 1.7187 | 0.86763 | 0 | 0.893 | 0.52289 | -0.057607 | -0.11019 | 0.60031 | -0.23566
8407 | L55586 | M | 298.4 | 309.5 | 1344 | 45.3 | 122 | 0 | No Failure | 4230 | 691.271 | -0.31923 | 0.17523 | 1 | -0.34256 | -1.4397 | -0.22113 | -0.23077 | 0.25131 | -0.042135
8408 | L55587 | L | 298.4 | 309.5 | 1357 | 50.1 | 125 | 0 | No Failure | 1615 | 3291.626 | -0.20775 | 0.21266 | 0 | 0.35347 | 0.078735 | -0.24884 | -0.29385 | 0.30594 | 0.33752
8409 | L55588 | M | 298.5 | 309.6 | 1572 | 33 | 127 | 0 | No Failure | 2518 | 2488.6058 | -0.18852 | 0.55195 | 0 | -0.60679 | 0.01357 | -0.23804 | -0.5773 | 0.46098 | 0.56106
8410 | L55589 | L | 298.5 | 309.6 | 1861 | 26.9 | 130 | 0 | No Failure | 2793 | 2137.0103 | -1.5542 | 1.1941 | 0 | -0.63434 | -0.96475 | -0.32737 | -0.19612 | 0.61813 | 0.89499
8411 | L55590 | L | 298.5 | 309.5 | 1548 | 44.5 | 132 | 0 | No Failure | 3680 | 1228.8189 | 1.1158 | -0.87737 | 0 | 0.65191 | 1.8861 | 0.012152 | -0.051044 | 0.49509 | 0.88806
8412 | L55591 | L | 298.6 | 309.8 | 1496 | 37.7 | 134 | 0 | No Failure | 4499 | 466.5428 | -0.63462 | 0.44839 | 0 | 0.13767 | -1.2366 | -0.11717 | -0.39672 | 0.36516 | 0.83541
8413 | L55592 | M | 298.6 | 309.7 | 1314 | 49.7 | 136 | 0 | No Failure | 1913 | 3022.9299 | -1.625 | 0.98786 | 0 | 0.48965 | -0.69968 | 0.081437 | -0.11572 | 0.21564 | 0.62064
8414 | L55593 | M | 298.6 | 309.7 | 1422 | 49.7 | 139 | 0 | No Failure | 4723 | 205.3312 | 1.7174 | 1.3377 | 1 | -0.96089 | 2.3612 | 0.11201 | 0.1569 | 0.086158 | 0.88113
8415 | L55594 | L | 298.6 | 309.8 | 1842 | 20.1 | 142 | 0 | No Failure | 1705 | 3195.6819 | -0.82877 | 0.57888 | 0 | 0.88217 | -1.7987 | -0.0031988 | 0.12074 | -0.50161 | 0.72133
8416 | L55595 | M | 298.7 | 309.9 | 1434 | 53 | 144 | 0 | No Failure | 887 | 4018.0202 | -0.61257 | -1.527 | 1 | -1.006 | 0.15271 | -0.039809 | 0.43528 | -0.80477 | 0.52088
8417 | L55596 | M | 298.8 | 310.1 | 1585 | 31.3 | 147 | 0 | No Failure | 2895 | 2010.4555 | 0.77038 | -0.29924 | 0 | 1.2973 | 0.97694 | -0.14052 | 0.62235 | -0.39484 | 0.56014
8418 | L55597 | H | 298.8 | 310.1 | 1704 | 30.7 | 150 | 0 | No Failure | 1467 | 3495.7919 | -0.26191 | 0.34047 | 0 | -0.10457 | -0.72926 | 0.00055388 | 0.55435 | -0.42527 | 0.62249
8419 | L55598 | L | 298.9 | 310.2 | 1971 | 23.2 | 155 | 0 | No Failure | 1764 | 3164.5496 | 1.5366 | -1.6011 | 0 | -1.4764 | 1.2705 | -0.26394 | 0.34649 | -0.24091 | 0.20912
8420 | L55599 | L | 299 | 310.3 | 1431 | 39.9 | 157 | 0 | No Failure | 4703 | 257.2516 | 0.74394 | -0.93691 | 1 | 1.1601 | -0.55996 | -0.33129 | 0.33501 | 0.10573 | 0.14492
8421 | L55600 | L | 298.9 | 310.4 | 1546 | 37.7 | 159 | 0 | No Failure | 4017 | 910.5327 | 0.32278 | 0.52259 | 0 | -1.2327 | -0.29754 | -0.3928 | 0.12294 | -0.005063 | 0.38786
8422 | L55601 | L | 298.9 | 310.3 | 1496 | 36.3 | 161 | 0 | No Failure | 4918 | 11.8392 | 0.43035 | -0.45136 | 1 | 2.1523 | 0.075974 | -0.36944 | -0.13707 | 0.2323 | 0.28902
8423 | L55602 | H | 298.9 | 310.3 | 1243 | 63 | 163 | 0 | No Failure | 2255 | 2711.5425 | -1.3012 | 1.2623 | 1 | -1.5387 | -1.2232 | -0.58924 | -0.48967 | 0.46913 | -0.057376
8424 | L55603 | L | 299 | 310.4 | 1452 | 46.2 | 168 | 0 | No Failure | 951 | 4011.3032 | 1.4792 | 0.13206 | 1 | -0.77922 | 1.9641 | -0.3186 | -0.2706 | 0.18449 | 0.26362
8425 | L55604 | L | 299.1 | 310.6 | 1380 | 44.7 | 170 | 0 | No Failure | 3920 | 1046.7905 | -0.31639 | -1.4909 | 0 | 1.1807 | -1.2685 | 0.26099 | -0.43071 | 0.22956 | 0.43543
8426 | L55605 | L | 299.2 | 310.6 | 1567 | 38.4 | 172 | 0 | No Failure | 3962 | 963.6504 | -0.97729 | 1.7094 | 0 | -0.93257 | -0.4669 | 0.52698 | -0.031671 | 0.78907 | 0.47562
8427 | L55606 | L | 299.1 | 310.5 | 1628 | 35.9 | 174 | 0 | No Failure | 4186 | 761.4959 | -1.3327 | 0.73276 | 0 | 1.2924 | -0.25107 | 0.65657 | 0.14401 | 0.48686 | 0.11582
8428 | L55607 | L | 299.1 | 310.4 | 1505 | 46.1 | 176 | 0 | No Failure | 4339 | 569.4684 | -0.20581 | -0.1609 | 1 | 0.19556 | 0.79604 | 0.45403 | 0.60055 | 0.13708 | 0.42574
8429 | L55608 | M | 299 | 310.3 | 1827 | 28 | 178 | 0 | No Failure | 3238 | 1706.6624 | 0.67859 | 0.35739 | 1 | 0.31329 | 0.62475 | 0.62222 | 0.73029 | 0.46021 | 0.23498
8430 | L55609 | L | 299 | 310.3 | 1577 | 40 | 181 | 0 | No Failure | 2953 | 2000.4273 | 1.6788 | 1.3067 | 1 | 0.071743 | 0.70658 | 0.32839 | 0.63316 | 0.055677 | -0.14374
8431 | L55610 | L | 298.9 | 310.2 | 1304 | 57.2 | 183 | 0 | No Failure | 3833 | 1116.1115 | -0.098875 | 0.19834 | 0 | -1.4149 | -1.2558 | -0.0059255 | -0.032754 | -0.23169 | -0.46428
8432 | L55611 | H | 298.9 | 310.1 | 1324 | 54.6 | 185 | 0 | No Failure | 4656 | 326.3848 | 0.95003 | -1.0161 | 1 | 0.11799 | 0.74096 | 0.41956 | -0.29837 | -0.58207 | -0.37745
8433 | L55612 | L | 298.8 | 310 | 1537 | 39.9 | 190 | 0 | No Failure | 2481 | 2476.4283 | 0.4429 | 1.4547 | 0 | 1.5065 | -0.35826 | 0.3018 | -0.4333 | -0.29342 | -0.34881
8434 | L55613 | M | 298.8 | 310.1 | 1501 | 48.7 | 192 | 0 | No Failure | 3893 | 1065.8093 | 0.1929 | -1.6653 | 0 | -1.3205 | -0.17663 | -0.043881 | -0.78507 | -0.65665 | -0.48737
8435 | L55614 | M | 298.7 | 309.9 | 1654 | 29.1 | 195 | 0 | No Failure | 127 | 4801.9459 | -1.6507 | -0.13014 | 0 | -0.07139 | -1.3024 | -0.0083014 | -0.85969 | -0.13955 | -0.14282
8436 | L55615 | M | 298.7 | 310 | 1519 | 38.1 | 198 | 0 | No Failure | 1019 | 3939.9539 | -1.427 | -1.5535 | 1 | 1.2718 | 0.15806 | 0.22507 | -0.64674 | -0.27049 | -0.37375
8437 | L55616 | L | 298.7 | 309.9 | 1371 | 51.3 | 201 | 0 | No Failure | 1971 | 2952.7775 | 0.2754 | 0.42711 | 1 | -1.803 | 1.2026 | -0.11339 | -0.50758 | 0.058671 | -0.17007
8438 | L55617 | L | 298.7 | 309.8 | 1181 | 65.9 | 203 | 1 | Overstrain Failure | 2878 | 2083.9008 | -1.316 | -0.3614 | 0 | 0.70051 | -1.1242 | 0.35355 | -0.39004 | 0.10482 | -0.33126
8439 | L55618 | L | 298.6 | 309.8 | 1469 | 42.8 | 205 | 0 | No Failure | 3688 | 1301.3242 | -0.1802 | 0.92023 | 1 | 0.027706 | 0.80232 | 0.48906 | 0.13568 | -0.050704 | -0.17931
8440 | L55619 | L | 298.6 | 309.8 | 1637 | 34.6 | 207 | 0 | No Failure | 3264 | 1694.5284 | -0.58598 | -0.78482 | 0 | 0.62803 | -0.28668 | 0.79685 | -0.024507 | -0.57374 | 0.049315
8441 | L55620 | L | 298.6 | 309.8 | 1370 | 56 | 0 | 0 | No Failure | 1981 | 2987.4447 | -0.73117 | 0.092235 | 0 | -0.75024 | -0.10258 | 0.46491 | -0.1674 | -0.42656 | 0.49086
8442 | L55621 | L | 298.6 | 309.9 | 1630 | 30.6 | 2 | 0 | No Failure | 3484 | 1523.5114 | 0.86309 | 0.65786 | 0 | 1.045 | 1.1262 | 0.72534 | -0.1915 | -0.47071 | 0.62434
8443 | L55622 | L | 298.6 | 310 | 1517 | 39 | 4 | 0 | No Failure | 4527 | 449.3528 | 1.3126 | -1.139 | 1 | -0.47142 | 0.31757 | 0.20968 | -0.53552 | -0.89462 | 0.41511
8444 | L55623 | M | 298.6 | 309.9 | 1668 | 32.3 | 6 | 0 | No Failure | 2040 | 2890.8037 | -0.98112 | -1.695 | 1 | 0.63687 | -1.6204 | 0.30065 | -1.0436 | -0.43748 | 0.57677
8445 | L55624 | M | 298.6 | 309.9 | 1818 | 24.9 | 9 | 0 | No Failure | 3440 | 1482.1711 | -1.3004 | -0.04889 | 1 | -1.6341 | -0.2256 | 0.24384 | -0.58085 | 0.18001 | 0.44005
8446 | L55625 | M | 298.6 | 310 | 1541 | 36.9 | 12 | 0 | No Failure | 1901 | 3092.4633 | -0.85166 | -0.12854 | 1 | 1.3445 | 0.31703 | 0.34371 | -0.2456 | 0.39562 | -0.042596
8447 | L55626 | L | 298.5 | 309.9 | 1482 | 42.1 | 15 | 0 | No Failure | 4162 | 795.7977 | -0.85702 | -1.4617 | 1 | -1.6993 | -0.0038039 | 0.26607 | -0.39387 | 0.53131 | -0.082779
8448 | L55627 | L | 298.6 | 310.1 | 1439 | 49.9 | 17 | 0 | No Failure | 688 | 4260.7765 | -1.2278 | 1.1467 | 0 | 1.6737 | -0.26193 | 0.8546 | -0.10473 | 1.1105 | -0.13405
8449 | L55628 | L | 298.5 | 310 | 1492 | 41.2 | 19 | 0 | No Failure | 4278 | 684.8502 | 1.3326 | 1.3925 | 0 | 0.1143 | 1.8087 | 0.42837 | -0.12965 | 0.96536 | -0.38946
8450 | L55629 | L | 298.4 | 309.9 | 1725 | 27.8 | 21 | 0 | No Failure | 3889 | 1088.5977 | 0.37584 | 1.0291 | 0 | -1.0801 | -0.67593 | 0.26907 | -0.2435 | 1.0212 | -0.36498
8451 | L55630 | L | 298.4 | 310 | 1559 | 44.2 | 23 | 0 | No Failure | 2329 | 2633.8466 | -1.593 | 0.54992 | 0 | 0.71674 | -1.3909 | 0.020955 | -0.24058 | 0.56757 | 0.21974
8452 | L55631 | L | 298.5 | 310 | 1435 | 42.5 | 25 | 0 | No Failure | 338 | 4654.55 | 0.58867 | 1.4342 | 1 | 0.65633 | 1.5412 | -0.22871 | -0.17986 | 0.21358 | 0.024836
8453 | L55632 | M | 298.6 | 310 | 1512 | 37.5 | 27 | 0 | No Failure | 1332 | 3670.3585 | -1.3524 | 0.42098 | 1 | -1.9146 | -1.3712 | -0.80038 | -0.52172 | -0.14437 | 0.60863
8454 | L55633 | L | 298.6 | 309.9 | 1564 | 37.1 | 30 | 0 | No Failure | 3614 | 1336.8099 | 0.7634 | 1.6718 | 1 | 1.0582 | 1.4946 | -0.55731 | -0.37876 | 0.03773 | 0.29826
8455 | L55634 | L | 298.6 | 310 | 1522 | 40.3 | 32 | 0 | No Failure | 2530 | 2436.6498 | 0.39044 | -1.2391 | 0 | -1.3942 | -0.26349 | -0.56762 | -0.70787 | -0.11137 | 0.31165
8456 | L55635 | L | 298.6 | 309.9 | 1356 | 59.5 | 34 | 0 | No Failure | 530 | 4461.3493 | -1.2895 | -1.2201 | 1 | 0.71126 | -1.1867 | 0.083111 | -0.60027 | 0.37793 | -0.12019
8457 | L55636 | L | 298.6 | 309.9 | 1556 | 38.6 | 36 | 0 | No Failure | 4869 | 126.65 | -1.1206 | -0.35548 | 0 | -0.48227 | 0.11926 | 0.51708 | -0.39662 | 0.83213 | 0.18372
8458 | L55637 | L | 298.6 | 309.9 | 1393 | 45.5 | 38 | 0 | No Failure | 1814 | 3127.2684 | -0.63757 | 1.3315 | 1 | 0.96635 | 0.34122 | 1.0293 | -0.30471 | 1.131 | -0.11788
8459 | L55638 | L | 298.7 | 309.9 | 1753 | 26.8 | 40 | 0 | No Failure | 4973 | -24.8481 | -0.88216 | 0.92632 | 1 | 0.16226 | -0.1728 | 1.0505 | -0.21002 | 0.79209 | 0.47931
8460 | L55639 | L | 298.7 | 309.9 | 1651 | 29.5 | 42 | 0 | No Failure | 4900 | 25.1297 | 0.92843 | 1.2074 | 1 | 0.94337 | 1.279 | 1.2459 | 0.26078 | 0.71459 | 0.24699
8461 | L55640 | L | 298.7 | 309.9 | 1372 | 54.7 | 44 | 0 | No Failure | 4455 | 488.6113 | -0.27116 | 1.0509 | 0 | -0.055236 | -0.84745 | 0.80759 | 0.095564 | 0.6185 | 0.12137
8462 | L55641 | L | 298.7 | 309.9 | 1446 | 43.3 | 46 | 0 | No Failure | 4499 | 466.5428 | -0.66109 | 1.1389 | 0 | -0.20556 | -0.27547 | 0.27852 | 0.4076 | 0.096921 | -0.16222
8463 | L55642 | M | 298.7 | 309.8 | 1501 | 44.7 | 48 | 0 | No Failure | 3367 | 1577.3676 | -0.16412 | -0.36305 | 0 | -0.76994 | 0.35105 | 0.032158 | 0.64227 | 0.017324 | 0.10751
8464 | L55643 | M | 298.7 | 309.9 | 1411 | 45.1 | 51 | 0 | No Failure | 2281 | 2661.8339 | 1.4719 | 0.53881 | 0 | 0.77821 | 1.1557 | 0.0071011 | 0.50967 | -0.092423 | -0.46105
8465 | L55644 | H | 298.6 | 309.7 | 1672 | 27.5 | 54 | 0 | No Failure | 1914 | 3078.5475 | 0.10233 | 0.72695 | 1 | -1.2975 | -0.9675 | 0.023687 | 0.4869 | -0.086241 | -0.30632
8466 | L55645 | M | 298.7 | 309.8 | 1475 | 40.5 | 59 | 0 | No Failure | 2680 | 2249.658 | 1.289 | -1.557 | 0 | -0.37618 | 0.83831 | -0.21753 | 0.30809 | -0.41476 | 0.1657
8467 | L55646 | L | 298.7 | 309.8 | 1469 | 38.4 | 62 | 0 | No Failure | 2757 | 2193.0691 | 0.51223 | 0.74087 | 1 | 0.79417 | -0.54878 | 0.23469 | -0.10334 | 0.1704 | 0.10705
8468 | L55647 | L | 298.6 | 309.8 | 1704 | 28.3 | 64 | 0 | No Failure | 2439 | 2521.5847 | -0.82711 | -0.91179 | 1 | 0.012594 | -0.94617 | 0.29147 | 0.083647 | 0.24477 | 0.16062
8469 | L55648 | H | 298.6 | 309.7 | 1463 | 39.1 | 66 | 0 | No Failure | 4995 | -35.2954 | 1.358 | 0.56972 | 0 | 0.92547 | 1.5436 | 0.57362 | 0.11696 | 0.71551 | 0.43266
8470 | L55649 | M | 298.6 | 309.7 | 1280 | 64.1 | 71 | 0 | No Failure | 594 | 4320.7974 | -0.79175 | -0.91563 | 0 | -2.2091 | -1.5187 | 0.45974 | 0.040333 | 0.4741 | 0.022527
8471 | L55650 | L | 298.7 | 309.9 | 1464 | 38 | 74 | 0 | No Failure | 3441 | 1555.6255 | -0.76809 | 1.3688 | 1 | 2.0759 | 0.016694 | 0.70879 | 0.43935 | 0.65474 | -0.26014
8472 | L55651 | L | 298.6 | 309.8 | 1332 | 46.4 | 76 | 0 | No Failure | 4255 | 721.3913 | 1.4472 | 1.1127 | 0 | -0.60417 | 1.5649 | 0.55629 | 0.91337 | 0.49248 | -0.32433
8473 | L55652 | L | 298.5 | 309.7 | 1634 | 37.8 | 78 | 0 | No Failure | 4313 | 635.314 | -0.66055 | 1.4419 | 1 | 0.80955 | -1.489 | 0.39152 | 0.90324 | 0.10796 | -0.41948
8474 | L55653 | M | 298.6 | 309.8 | 1430 | 43.1 | 80 | 0 | No Failure | 1194 | 3787.9127 | 0.9749 | -0.63732 | 0 | -0.47497 | 1.1553 | 0.37903 | 1.2757 | -0.058991 | -0.24489
8475 | L55654 | M | 298.5 | 309.7 | 1523 | 44.6 | 83 | 0 | No Failure | 1735 | 3266.6375 | 1.2033 | -0.012414 | 1 | -0.92574 | 0.16135 | -0.12218 | 1.029 | 0.20411 | -0.011651
8476 | L55655 | M | 298.5 | 309.7 | 1557 | 37.7 | 86 | 0 | No Failure | 1467 | 3495.7919 | 1.602 | 0.55752 | 1 | 0.65597 | 0.28162 | 0.0080631 | 0.94931 | 0.34588 | -0.064304
8477 | L55656 | L | 298.5 | 309.6 | 1585 | 32.2 | 89 | 0 | No Failure | 3343 | 1599.5427 | 1.3965 | -0.80989 | 1 | -0.64756 | -0.14516 | -0.079994 | 0.47964 | -0.0047211 | -0.064766
8478 | L55657 | H | 298.5 | 309.6 | 1579 | 33.5 | 91 | 0 | No Failure | 2212 | 2721.6082 | 1.2019 | 0.60716 | 1 | 1.348 | -0.1375 | -0.20405 | -0.057488 | 0.056735 | -0.29385
8479 | L55658 | M | 298.5 | 309.7 | 1354 | 60.8 | 96 | 0 | No Failure | 475 | 4471.5929 | -0.25891 | 0.67817 | 1 | -2.2031 | -1.032 | -0.54491 | -0.5585 | 0.26327 | -0.33819
8480 | L55659 | L | 298.6 | 309.7 | 1627 | 33.4 | 99 | 0 | No Failure | 1412 | 3519.8571 | 0.80501 | 0.69644 | 0 | 1.3071 | 0.75158 | -0.35341 | -0.47374 | 0.43626 | -0.59453
8481 | L55660 | L | 298.4 | 309.6 | 1477 | 35.6 | 101 | 0 | No Failure | 4119 | 872.8033 | -0.74636 | -1.1955 | 0 | -0.11595 | -1.096 | -0.27354 | -0.77009 | 0.50719 | -0.28877
8482 | L55661 | M | 298.3 | 309.4 | 1595 | 29 | 103 | 0 | No Failure | 2131 | 2798.1709 | -1.2891 | -0.50262 | 0 | -0.77486 | -0.38342 | -0.10374 | -0.95537 | 1.0075 | -0.086935
8483 | L55662 | L | 298.4 | 309.5 | 1520 | 38.1 | 106 | 0 | No Failure | 709 | 4264.4082 | -1.3032 | 1.6399 | 1 | 0.58139 | -0.0099533 | 0.2978 | -0.41118 | 1.3851 | 0.015599
8484 | L55663 | L | 298.3 | 309.4 | 1618 | 31.5 | 108 | 0 | No Failure | 4423 | 556.5911 | 0.1649 | 1.5431 | 0 | -0.32065 | 1.0371 | 0.27446 | -0.23793 | 1.3477 | -0.023198
8485 | L55664 | L | 298.4 | 309.5 | 1397 | 50.3 | 110 | 0 | No Failure | 2874 | 2075.9122 | -0.67674 | 1.0511 | 1 | 0.91241 | -0.59458 | 0.20157 | -0.040046 | 0.95319 | 0.3232
8486 | L55665 | L | 298.4 | 309.5 | 1450 | 47.9 | 112 | 0 | No Failure | 4721 | 281.0723 | -1.6728 | 1.3063 | 1 | 0.20205 | -0.70365 | -0.058424 | 0.22498 | 1.0055 | 0.29272
8487 | L55666 | M | 298.5 | 309.5 | 1501 | 40.2 | 114 | 0 | No Failure | 3906 | 1092.7111 | 1.4319 | 1.3852 | 0 | 0.044602 | 2.1932 | -0.20929 | 0.90133 | 0.95575 | 0.41604
8488 | L55667 | L | 298.4 | 309.4 | 1392 | 50.1 | 117 | 0 | No Failure | 2156 | 2781.4388 | -0.43692 | 1.4529 | 0 | -0.92107 | -1.3202 | -0.31713 | 0.87273 | 0.88366 | 0.69362
8489 | L55668 | L | 298.4 | 309.4 | 1385 | 43.2 | 119 | 0 | No Failure | 4579 | 329.1502 | 1.1543 | -0.42962 | 0 | -0.49582 | 1.1241 | -0.040439 | 0.72749 | 0.45036 | 0.69177
8490 | L55669 | L | 298.4 | 309.4 | 1461 | 46.3 | 121 | 0 | No Failure | 4576 | 389.3621 | 0.64839 | 1.3126 | 1 | 0.25076 | -0.35742 | 0.32455 | 0.29974 | 0.80891 | 0.50841
8491 | L55670 | M | 298.5 | 309.6 | 1364 | 58.7 | 123 | 0 | No Failure | 4280 | 653.9669 | 1.709 | 1.0576 | 1 | 0.58792 | 0.74922 | 0.24188 | 0.088544 | 0.66534 | 0.68854
8492 | L55671 | L | 298.5 | 309.5 | 1579 | 38.6 | 126 | 0 | No Failure | 2543 | 2437.1802 | 1.2889 | 1.0248 | 0 | 0.19679 | -0.2968 | 0.38643 | -0.271 | 0.32489 | 0.45391
8493 | L55672 | M | 298.4 | 309.5 | 1514 | 38.8 | 128 | 0 | No Failure | 4770 | 216.3031 | -1.1631 | -0.71361 | 1 | 0.43864 | -1.7322 | 0.040892 | -0.54026 | 0.31566 | -0.098944
8494 | L55673 | M | 298.3 | 309.5 | 1560 | 36.9 | 131 | 0 | No Failure | 4386 | 523.634 | -0.98442 | 1.3631 | 0 | -0.18356 | 0.12622 | 0.12578 | -0.58499 | 0.31669 | -0.46336
8495 | L55674 | L | 298.3 | 309.5 | 1542 | 36.7 | 134 | 0 | No Failure | 2128 | 2874.6512 | -0.40759 | 0.59474 | 0 | -1.3322 | 0.40748 | 0.10508 | -0.69169 | 0.33561 | -0.4592
8496 | L55675 | L | 298.3 | 309.4 | 1668 | 27.1 | 136 | 0 | No Failure | 4186 | 745.0016 | -0.088743 | -0.64465 | 0 | 1.3915 | 0.22523 | 0.061933 | -0.68823 | 0.16679 | -0.8347
8497 | L55676 | M | 298.3 | 309.4 | 1816 | 22.6 | 138 | 0 | No Failure | 714 | 4285.0838 | -0.057411 | 0.97872 | 0 | -1.5363 | 0.022118 | 0.12589 | -0.98114 | 0.12218 | -0.65965
8498 | L55677 | M | 298.3 | 309.4 | 1509 | 34.2 | 141 | 0 | No Failure | 3186 | 1724.2187 | -1.3868 | -0.70851 | 1 | 1.9607 | -0.93911 | 0.51504 | -0.68114 | -0.2662 | -0.65503
8499 | L55678 | L | 298.4 | 309.6 | 1479 | 37.8 | 144 | 0 | No Failure | 2670 | 2279.8693 | -1.5179 | 1.4577 | 1 | -0.55694 | -0.092683 | 0.37283 | -0.7267 | 0.12901 | -0.17608
8500 | L55679 | L | 298.4 | 309.6 | 1655 | 30.2 | 146 | 0 | No Failure | 4635 | 336.1575 | -0.39029 | -0.24933 | 0 | -1.4116 | 0.79659 | 0.23305 | -0.25038 | -0.17323 | -0.25644
8501 | L55680 | L | 298.3 | 309.5 | 1711 | 30.3 | 148 | 0 | No Failure | 3999 | 936.1535 | -1.5533 | -0.86771 | 0 | 1.7702 | -0.82161 | 0.57348 | -0.3378 | 0.039467 | -0.068461
8502 | L55681 | L | 298.4 | 309.7 | 1581 | 34.6 | 150 | 0 | No Failure | 3477 | 1487.5112 | 1.4426 | -0.96316 | 0 | -0.38637 | 2.1164 | 0.2913 | 0.13906 | 0.35746 | -0.35574
8503 | L55682 | H | 298.6 | 309.8 | 1279 | 55.9 | 152 | 0 | No Failure | 3703 | 1259.9659 | -1.6146 | 1.2675 | 0 | 0.08176 | -2.1597 | 0.21468 | -0.33857 | 0.65667 | 0.11721
8504 | L55683 | L | 298.5 | 309.8 | 1468 | 40.9 | 157 | 0 | No Failure | 422 | 4508.0987 | 0.86366 | -0.053464 | 1 | -0.54835 | 1.7507 | 0.26849 | -0.12401 | 0.5297 | -0.28969
8505 | L55684 | L | 298.4 | 309.7 | 1419 | 41.3 | 159 | 0 | No Failure | 1575 | 3415.2347 | -0.82736 | 0.81416 | 0 | 0.28646 | -1.1946 | 0.06977 | -0.2984 | 0.27224 | 0.16755
8506 | L55685 | L | 298.4 | 309.7 | 1530 | 38.6 | 161 | 0 | No Failure | 2786 | 2186.7351 | 0.83096 | 0.72226 | 0 | -0.4314 | 1.1715 | 0.25711 | -0.35525 | -0.22904 | -0.044906
8507 | L55686 | L | 298.4 | 309.6 | 1710 | 27.3 | 163 | 1 | No Failure | 4900 | 25.1297 | -0.94552 | 0.53288 | 1 | 0.3405 | -1.255 | 0.17276 | -0.73917 | -0.50163 | 0.08534
8508 | L55687 | L | 298.4 | 309.7 | 1518 | 39.8 | 165 | 0 | No Failure | 3192 | 1791.3283 | -0.54182 | 0.63264 | 1 | 0.54297 | 0.28517 | -0.11734 | -0.35436 | -0.40809 | -0.4555
8509 | L55688 | M | 298.4 | 309.7 | 1679 | 33.3 | 167 | 0 | No Failure | 4313 | 635.314 | -0.0082674 | -1.3407 | 0 | -1.4413 | 0.3769 | -0.22459 | -0.33892 | -0.43571 | 0.07795
8510 | L55689 | M | 298.4 | 309.7 | 1870 | 22.5 | 170 | 0 | No Failure | 2856 | 2104.0789 | -1.1116 | -1.6923 | 0 | 1.6516 | -0.77944 | -0.00031569 | -0.52187 | -0.23785 | 0.065018
8511 | L55690 | L | 298.3 | 309.7 | 1484 | 44.3 | 173 | 0 | No Failure | 4747 | 246.7021 | -1.0887 | -0.64066 | 1 | -1.3921 | 0.016178 | -0.404 | -0.50803 | 0.20117 | 0.17771
8512 | L55691 | L | 298.4 | 309.7 | 1457 | 44.2 | 175 | 0 | No Failure | 2698 | 2221.1518 | 0.97856 | 1.0005 | 1 | -0.38707 | 1.4603 | -0.18145 | -0.26339 | 0.61576 | 0.39849
8513 | L55692 | H | 298.3 | 309.6 | 1546 | 36.2 | 177 | 0 | No Failure | 2461 | 2515.3686 | -0.46462 | 0.49455 | 1 | 1.1896 | -1.0195 | 0.2101 | -0.68416 | 0.75086 | 0.65251
8514 | L55693 | M | 298.2 | 309.5 | 1478 | 36.5 | 182 | 0 | No Failure | 2765 | 2191.8175 | -0.92303 | -0.3514 | 0 | -0.26907 | -0.32385 | -0.039952 | -0.62234 | 0.92179 | 0.29179
8515 | L55694 | L | 298.2 | 309.4 | 1447 | 47.1 | 185 | 0 | No Failure | 4540 | 392.5014 | -1.0424 | 0.50281 | 1 | -0.56889 | -0.08435 | -0.32165 | -0.68817 | 0.8371 | -0.22088
8516 | L55695 | L | 298.2 | 309.4 | 1443 | 45.4 | 187 | 0 | No Failure | 4318 | 660.357 | 0.13455 | 1.4323 | 0 | 0.82232 | 0.83143 | -0.17052 | -0.59706 | 0.98133 | -0.40239
8517 | L55696 | L | 298.3 | 309.6 | 1527 | 30.9 | 189 | 0 | No Failure | 3362 | 1639.6574 | -1.1253 | 1.676 | 1 | 0.2105 | -0.89 | -0.40898 | -0.79108 | 0.51585 | -0.2957
8518 | L55697 | M | 298.3 | 309.6 | 1469 | 54.8 | 191 | 0 | No Failure | 1311 | 3651.9261 | -0.15554 | 1.3492 | 1 | -1.0792 | 0.68504 | -0.6778 | -0.77387 | 0.044812 | 0.075641
8519 | L55698 | M | 298.3 | 309.6 | 1681 | 27.1 | 194 | 0 | No Failure | 4145 | 813.3713 | -1.2522 | -0.77483 | 1 | -0.38097 | -0.77472 | -0.52486 | -0.92465 | -0.27193 | 0.42712
8520 | L55699 | L | 298.3 | 309.6 | 1420 | 44.1 | 197 | 0 | No Failure | 2628 | 2299.9744 | -0.58686 | 1.2239 | 1 | 0.96163 | 0.46999 | -0.10031 | -0.76224 | -0.43327 | 0.72456
8521 | L55700 | M | 298.3 | 309.5 | 1543 | 49.9 | 199 | 0 | No Failure | 715 | 4251.9744 | -0.83553 | -0.89509 | 0 | -0.55533 | -0.17569 | -0.44251 | -0.52722 | -0.79712 | 0.63542
8522 | L55701 | L | 298.4 | 309.5 | 1376 | 50.4 | 202 | 0 | No Failure | 4851 | 112.6938 | -1.0392 | -0.67916 | 0 | 0.10318 | -0.1439 | -0.30763 | -0.20134 | -0.70923 | 0.49409
8523 | L55702 | H | 298.3 | 309.4 | 1631 | 29.8 | 0 | 0 | No Failure | 715 | 4251.9744 | -0.90947 | -0.23449 | 0 | 0.41219 | 0.091636 | -0.44699 | 0.041547 | -0.4491 | 0.27932
8524 | L55703 | H | 298.3 | 309.3 | 1529 | 41.7 | 5 | 0 | No Failure | 2768 | 2146.1753 | -0.4401 | -1.5816 | 0 | 0.57949 | 0.33156 | -0.19881 | 0.081689 | -0.078125 | -0.15899
8525 | L55704 | L | 298.3 | 309.4 | 1468 | 46.2 | 10 | 0 | No Failure | 1511 | 3401.5903 | 0.58824 | -0.5953 | 0 | -1.7497 | 0.72644 | -0.52448 | 0.30821 | 0.12686 | 0.047929
8526 | L55705 | L | 298.3 | 309.4 | 1378 | 52.3 | 12 | 0 | No Failure | 541 | 4428.4063 | 0.79384 | -0.45564 | 0 | 1.1316 | 0.14523 | -0.25572 | 0.21125 | 0.41828 | 0.29549
8527 | L55706 | L | 298.3 | 309.3 | 1401 | 51.9 | 14 | 0 | No Failure | 2874 | 2075.9122 | 0.17523 | 0.6215 | 0 | -0.86655 | -0.43703 | -0.55332 | -0.04278 | 0.50817 | 0.34491
8528 | L55707 | L | 298.4 | 309.3 | 1531 | 37.4 | 16 | 0 | No Failure | 4812 | 104.7566 | -0.70876 | 1.6204 | 0 | 1.7826 | -0.6245 | -0.5356 | -0.32023 | 0.39472 | -0.09063
8529 | L55708 | L | 298.4 | 309.3 | 1512 | 35.8 | 18 | 0 | No Failure | 552 | 4446.0191 | 0.69253 | -0.55665 | 0 | -1.4497 | 0.9899 | -1.1238 | 0.064199 | 0.16436 | -0.18347
8530 | L55709 | M | 298.5 | 309.4 | 1522 | 47.4 | 20 | 0 | No Failure | 2438 | 2526.6287 | 0.10344 | 0.86183 | 0 | 0.3523 | -0.41617 | -1.0545 | -0.3364 | 0.5764 | -0.55388
8531 | L55710 | M | 298.5 | 309.3 | 1615 | 31.8 | 23 | 0 | No Failure | 1876 | 3126.1144 | -0.47633 | -0.006233 | 1 | -0.87108 | -0.40958 | -0.77358 | -0.31214 | 0.209 | -0.76403
8532 | L55711 | L | 298.6 | 309.3 | 1449 | 46.5 | 26 | 0 | No Failure | 1348 | 3577.4153 | -1.212 | 0.054255 | 0 | 0.24846 | -0.51975 | -0.40859 | -0.19143 | 0.0010631 | -1.164
8533 | L55712 | L | 298.6 | 309.4 | 1315 | 55.5 | 28 | 0 | No Failure | 3432 | 1480.21 | 1.2134 | 0.46859 | 1 | -0.35998 | 1.7134 | 0.068605 | 0.28431 | -0.29054 | -0.78112
8534 | L55713 | M | 298.6 | 309.4 | 1465 | 41.1 | 30 | 0 | No Failure | 405 | 4561.0688 | -1.3104 | 1.5035 | 1 | 0.8751 | -1.7829 | 0.18858 | 0.12396 | -0.68592 | -0.61577
8535 | L55714 | M | 298.6 | 309.5 | 1404 | 43.3 | 33 | 0 | No Failure | 1851 | 3122.5212 | 0.22471 | -0.97515 | 0 | 1.1008 | 1.0845 | 0.40778 | 0.69076 | -1.2398 | -0.67766
8536 | L55715 | L | 298.6 | 309.5 | 1547 | 44.8 | 36 | 0 | No Failure | 3822 | 1170.522 | 0.12725 | -1.0459 | 0 | -0.57386 | -0.068863 | 0.36299 | 0.83656 | -0.94713 | -0.74556
8537 | L55716 | M | 298.6 | 309.5 | 1426 | 45.4 | 38 | 0 | No Failure | 2678 | 2289.584 | 1.1666 | -1.4038 | 0 | 0.64519 | 0.73425 | 0.20288 | 0.93699 | -0.55669 | -0.43287
8538 | L55717 | L | 298.6 | 309.5 | 1730 | 30.2 | 41 | 0 | No Failure | 2652 | 2327.164 | 0.41167 | -1.5083 | 0 | -1.6231 | -0.53336 | -0.29839 | 0.53935 | -0.40902 | -0.23335
8539 | L55718 | L | 298.5 | 309.4 | 1548 | 37.7 | 43 | 0 | No Failure | 4201 | 801.3752 | 1.5235 | -1.266 | 1 | 1.226 | 0.78543 | 0.093131 | 0.45442 | -0.24555 | -0.24674
8540 | L55719 | L | 298.5 | 309.4 | 1517 | 40.2 | 45 | 0 | No Failure | 4214 | 791.9913 | 0.95369 | 0.48839 | 1 | 0.16735 | -0.40256 | -0.014547 | 0.21124 | -0.20957 | -0.27168
8541 | L55720 | L | 298.6 | 309.5 | 1687 | 29.3 | 47 | 0 | No Failure | 4531 | 439.699 | 0.62941 | 0.90626 | 0 | -0.98168 | -0.2291 | -0.2053 | -0.26084 | -0.44757 | -0.18993
8542 | L55721 | L | 298.5 | 309.5 | 1738 | 25.2 | 49 | 0 | No Failure | 3297 | 1635.9934 | -0.82155 | -0.66543 | 0 | -0.56114 | -1.025 | 0.13535 | -0.65224 | -0.96948 | 0.030378
8543 | L55722 | H | 298.4 | 309.4 | 1512 | 35.3 | 51 | 0 | No Failure | 324 | 4673.9515 | -0.012996 | -0.69093 | 1 | 1.5338 | 0.57117 | 0.3969 | -0.63346 | -0.49885 | 0.1112
8544 | L55723 | M | 298.5 | 309.4 | 1365 | 48.7 | 56 | 0 | No Failure | 2771 | 2223.0893 | 0.30766 | -1.0862 | 0 | -0.53923 | 0.22651 | 0.087945 | -0.95868 | -0.083393 | 0.53935
8545 | L55724 | H | 298.5 | 309.4 | 2011 | 21 | 59 | 0 | No Failure | 1229 | 3672.24 | -1.4067 | -0.70158 | 0 | -0.12641 | -1.2111 | 0.24473 | -0.90082 | 0.34563 | 1.1407
8546 | L55725 | L | 298.4 | 309.3 | 1806 | 27.6 | 64 | 0 | No Failure | 3514 | 1416.7309 | -1.3276 | -1.7033 | 0 | 0.89742 | 0.055912 | 0.10665 | -0.64608 | 0.77392 | 1.5268
8547 | L55726 | L | 298.4 | 309.3 | 1716 | 28.4 | 66 | 0 | No Failure | 3264 | 1733.0456 | -0.72763 | 1.6877 | 1 | -0.84084 | 0.42381 | -0.28078 | -0.10836 | 1.2328 | 1.0977
8548 | L55727 | M | 298.4 | 309.4 | 1666 | 24.3 | 68 | 0 | No Failure | 579 | 4400.6501 | -1.6391 | 1.3863 | 1 | -0.48353 | -0.64391 | -0.47709 | -0.096732 | 0.77448 | 0.53797
8549 | L55728 | L | 298.5 | 309.4 | 1578 | 36.3 | 71 | 0 | No Failure | 2414 | 2497.4298 | 0.59697 | 1.0589 | 1 | 1.1077 | 1.5796 | -0.60944 | 0.00065658 | 0.58428 | 0.44005
8550 | L55729 | L | 298.3 | 309.3 | 1558 | 37.2 | 73 | 0 | No Failure | 4348 | 582.0809 | -0.13305 | 1.4399 | 1 | -1.1691 | -0.51572 | -0.57273 | 0.19529 | 0.10105 | 0.39387
8551 | L55730 | L | 298.3 | 309.2 | 1456 | 45.5 | 75 | 0 | No Failure | 1744 | 3216.5054 | 1.361 | 0.5911 | 0 | 0.015707 | 1.0554 | -0.2751 | 0.33847 | -0.038518 | 0.14215
8552 | L55731 | M | 298.2 | 309.1 | 1457 | 49 | 77 | 0 | No Failure | 2628 | 2299.9744 | -0.66951 | -0.60387 | 0 | -0.16503 | -1.4345 | -0.20123 | -0.14907 | -0.46447 | 0.53289
8553 | L55732 | L | 298.2 | 309.1 | 1467 | 44.5 | 80 | 0 | No Failure | 3087 | 1845.153 | -1.1522 | 0.43535 | 1 | -0.25736 | -0.34097 | 0.15541 | -0.34694 | -0.25037 | 0.82617
8554 | L55733 | M | 298.1 | 309 | 1661 | 38.2 | 82 | 0 | No Failure | 4179 | 758.4934 | 1.5702 | -1.3572 | 1 | 1.7055 | 1.9231 | 0.74803 | -0.42124 | -0.5296 | 0.31212
8555 | L55734 | L | 298.1 | 309 | 1592 | 33.9 | 85 | 0 | No Failure | 1457 | 3531.3393 | 0.58282 | 0.74204 | 1 | -0.24648 | -0.6975 | 0.51638 | -0.61378 | -0.20216 | 0.36708
8556 | L55735 | L | 298.2 | 309 | 1596 | 37.2 | 87 | 0 | No Failure | 2413 | 2522.3192 | -1.0767 | -1.5387 | 1 | -0.77554 | -1.1723 | 0.36965 | -0.95424 | -0.25464 | 0.3814
8557 | L55736 | L | 298.2 | 309 | 1489 | 40.6 | 89 | 0 | No Failure | 4017 | 910.5327 | -1.6589 | 0.46664 | 0 | 0.83486 | -0.4113 | 0.4704 | -0.97275 | 0.051213 | -0.18393
8558 | L55737 | L | 298.3 | 309 | 1471 | 48.3 | 91 | 0 | No Failure | 615 | 4300.9572 | -1.5237 | -0.9608 | 1 | 0.57712 | 0.095494 | 0.15372 | -0.50186 | -0.18465 | -0.41717
8559 | L55738 | M | 298.3 | 309 | 1505 | 41.3 | 93 | 0 | No Failure | 2195 | 2796.524 | 0.60747 | 0.27997 | 1 | -1.2092 | 1.5055 | -0.339 | -0.45689 | 0.04415 | -0.21672
8560 | L55739 | L | 298.3 | 309 | 1519 | 40 | 96 | 0 | No Failure | 2786 | 2186.7351 | -1.1195 | 0.47966 | 0 | 0.053811 | -1.22 | -0.32371 | -0.88516 | -0.076096 | -0.84717
8561 | L55740 | L | 298.3 | 309 | 1408 | 45.4 | 98 | 0 | No Failure | 4995 | -35.2954 | -1.1692 | -0.0094045 | 0 | 0.099586 | -0.03517 | -0.31511 | -0.94129 | 0.1544 | -0.5585
8562 | L55741 | L | 298.2 | 308.9 | 1332 | 44.4 | 100 | 0 | No Failure | 2085 | 2843.955 | 0.69558 | -0.71266 | 0 | -0.64126 | 1.3174 | -0.48076 | -0.63641 | -0.15372 | -0.24997
8563 | L55742 | L | 298.1 | 308.9 | 1351 | 52.4 | 102 | 0 | No Failure | 1959 | 3029.0486 | -1.2988 | 0.18319 | 0 | -0.04535 | -1.4089 | -0.26263 | -1.0364 | 0.09914 | -0.12989
8564 | L55743 | L | 298 | 308.9 | 1500 | 36.7 | 104 | 0 | No Failure | 2396 | 2529.6677 | -1.5339 | -0.32126 | 1 | 0.58718 | -0.16608 | 0.09852 | -0.69818 | 0.3569 | 0.12183
8565 | L55744 | M | 298 | 308.7 | 1614 | 30.7 | 106 | 0 | No Failure | 3834 | 1146.0918 | -1.4001 | 1.6321 | 1 | 0.030138 | 0.09445 | 0.23751 | -0.57081 | 0.6653 | 0.57861
8566 | L55745 | L | 298 | 308.8 | 1489 | 36.5 | 109 | 0 | No Failure | 4880 | 114.1308 | 0.35517 | -1.55 | 1 | -0.51655 | 1.24 | -0.0067797 | -0.12512 | 0.21047 | 0.60032
8567 | L55746 | M | 297.9 | 308.7 | 1751 | 26.6 | 111 | 0 | No Failure | 4813 | 178.1918 | -1.3046 | 0.55163 | 0 | 0.7158 | -1.1725 | 0.23715 | -0.15504 | 0.48393 | 0.56568
8568 | L55747 | L | 298 | 308.7 | 1511 | 45.8 | 114 | 0 | No Failure | 4370 | 544.6349 | 0.39252 | 1.472 | 1 | 0.4604 | 1.1989 | -0.16276 | 0.1601 | 0.54091 | 0.48439
8569 | L55748 | L | 297.9 | 308.6 | 1691 | 29.6 | 116 | 0 | No Failure | 3603 | 1323.1262 | -0.89699 | 1.2207 | 0 | -0.19841 | -0.91097 | -0.42395 | 0.30667 | 0.25532 | 0.34722
8570 | L55749 | L | 297.9 | 308.6 | 1757 | 27.5 | 118 | 0 | No Failure | 4652 | 340.866 | 0.8283 | -0.64199 | 0 | -1.3252 | 1.2188 | -0.58184 | 0.71515 | -0.14304 | -0.097097
8571 | L55750 | H | 297.9 | 308.7 | 1545 | 35.9 | 120 | 0 | No Failure | 3903 | 1026.1242 | 0.20555 | -0.18271 | 1 | 1.2099 | -0.43995 | -0.13388 | 0.31497 | -0.21443 | -0.23196
8572 | L55751 | L | 297.9 | 308.6 | 2262 | 15.7 | 125 | 0 | No Failure | 1851 | 3074.6133 | 0.2711 | 0.83651 | 0 | -1.5609 | 0.046295 | 0.030331 | 0.25461 | -0.075714 | 0.098734
8573 | L55752 | M | 297.7 | 308.5 | 1559 | 35.2 | 127 | 0 | No Failure | 3031 | 1957.4108 | 1.1254 | 0.044034 | 0 | 0.95091 | 0.60346 | 0.52411 | 0.32576 | -0.015984 | 0.19249
8574 | L55753 | L | 297.6 | 308.4 | 1626 | 32.4 | 130 | 0 | No Failure | 1072 | 3924.5212 | 1.1454 | -0.77106 | 1 | 0.1669 | 0.014166 | 0.78839 | 0.033506 | -0.070584 | 0.19065
8575 | L55754 | L | 297.6 | 308.3 | 1424 | 53.9 | 132 | 0 | No Failure | 340 | 4652.3123 | -1.1726 | -0.99894 | 1 | 0.81717 | -1.6376 | 1.1135 | 0.051998 | 0.37633 | 0.26778
8576 | L55755 | M | 297.6 | 308.3 | 1648 | 29.1 | 134 | 0 | No Failure | 4406 | 549.3213 | -0.096224 | 0.51089 | 1 | 0.20649 | 0.76039 | 0.89863 | -0.019569 | 0.67921 | 0.075641
8577 | L55756 | L | 297.6 | 308.3 | 1523 | 39.5 | 137 | 0 | No Failure | 606 | 4353.0273 | 0.62682 | 1.1352 | 1 | -0.3955 | 0.51076 | 0.48388 | 0.0015195 | 0.4771 | -0.54742
8578 | L55757 | L | 297.6 | 308.3 | 1502 | 43.2 | 139 | 0 | No Failure | 4688 | 216.6861 | -0.33588 | -0.22896 | 0 | 0.13935 | -0.6801 | 0.24344 | 0.075416 | 0.31816 | -0.36775
8579 | L55758 | L | 297.5 | 308.2 | 1489 | 40.7 | 141 | 0 | No Failure | 1884 | 3034.5843 | 1.2379 | 1.4635 | 0 | 0.38194 | 1.1118 | 0.0039781 | 0.45763 | 0.22692 | -0.12943
8580 | L55759 | M | 297.4 | 308.1 | 1620 | 31.2 | 143 | 0 | No Failure | 1383 | 3578.5106 | -1.5305 | 0.51543 | 0 | -1.0921 | -1.9557 | -0.42119 | 0.069488 | 0.26597 | 0.34907
8581 | L55760 | L | 297.5 | 308.1 | 1631 | 30.6 | 146 | 0 | No Failure | 1343 | 3603.0961 | 0.0092202 | -0.49963 | 0 | -0.50037 | 1.0877 | -0.54612 | 0.6607 | 0.13279 | 0.2142
8582 | L55761 | M | 297.5 | 308 | 1429 | 45.8 | 148 | 0 | No Failure | 2007 | 2919.1989 | 0.9963 | 0.34045 | 1 | 0.22086 | 0.69729 | -0.060492 | 0.46318 | 0.30671 | 0.73934
8583 | L55762 | M | 297.5 | 308.1 | 1334 | 72 | 151 | 1 | Power Failure | 1794 | 3187.5468 | 1.5752 | -0.68516 | 1 | 0.14284 | 0.40894 | 0.36933 | -0.022032 | 0.054493 | 0.53843
8584 | L55763 | L | 297.4 | 308 | 1423 | 38 | 154 | 0 | No Failure | 1680 | 3328.9116 | -0.70282 | 1.6588 | 0 | -0.27476 | -1.6093 | 0.51737 | -0.071111 | 0.29504 | 0.093654
8585 | L55764 | L | 297.4 | 307.9 | 1390 | 47.7 | 156 | 0 | No Failure | 1757 | 3239.5619 | 1.4256 | -0.15048 | 0 | -0.030407 | 1.5036 | 0.85839 | -0.2388 | -0.113 | -0.27445
8586 | L55765 | M | 297.4 | 307.9 | 1338 | 48.5 | 158 | 0 | No Failure | 440 | 4529.5061 | -0.97836 | 0.36998 | 1 | 1.6586 | -1.6982 | 1.1468 | -0.18326 | -0.21114 | -0.13774
8587 | L55766 | H | 297.3 | 307.9 | 1461 | 37.5 | 161 | 0 | No Failure | 1950 | 2957.7134 | -1.4298 | -0.92063 | 0 | 0.023521 | -0.31891 | 0.93911 | 0.026838 | -0.41505 | -0.50169
8588 | L55767 | M | 297.4 | 307.9 | 1627 | 34.3 | 166 | 0 | No Failure | 3893 | 1011.6825 | 1.3298 | 0.51758 | 0 | -0.85353 | 1.9494 | 0.3548 | 0.48472 | -0.094042 | -0.34743
8589 | L55768 | L | 297.3 | 307.8 | 1385 | 44.4 | 169 | 0 | No Failure | 4887 | 47.0903 | -1.5412 | -0.38147 | 0 | 0.4076 | -2.0282 | 0.0051072 | -0.00563 | 0.12887 | -0.32341
8590 | L55769 | M | 297.3 | 307.8 | 1538 | 48 | 171 | 0 | No Failure | 4203 | 759.7179 | 1.7033 | -0.64116 | 1 | -0.21657 | 2.292 | 0.057641 | 0.34884 | 0.057188 | 0.11398
8591 | L55770 | L | 297.4 | 307.9 | 1557 | 35.5 | 174 | 0 | No Failure | 4915 | 66.3642 | 0.07211 | -0.6496 | 1 | -0.095371 | -1.1523 | -0.43068 | 0.20859 | 0.47249 | 0.08026
8592 | L55771 | L | 297.4 | 307.9 | 1606 | 33.4 | 176 | 0 | No Failure | 1549 | 3391.6502 | 0.85965 | 0.68443 | 0 | -1.3084 | 0.55633 | -0.4323 | 0.41758 | 0.46386 | -0.095711
8593 | L55772 | M | 297.5 | 308 | 1430 | 44.5 | 178 | 0 | No Failure | 4116 | 813.8633 | -1.122 | 1.6321 | 1 | -0.023927 | -1.3999 | 0.022445 | 0.096961 | -0.00084692 | -0.37976
8594 | L55773 | M | 297.4 | 308 | 1601 | 34.6 | 181 | 0 | No Failure | 3041 | 1954.6747 | 0.23108 | -0.73986 | 1 | 1.8299 | 0.95581 | 0.42394 | 0.56834 | -0.16535 | 0.036844
8595 | L55774 | L | 297.4 | 308 | 1356 | 51.9 | 184 | 0 | No Failure | 4686 | 247.3766 | 1.0021 | 1.4354 | 0 | -2.1291 | 0.54464 | -0.088251 | 0.81572 | -0.31649 | -0.5779
8596 | L55775 | M | 297.5 | 308.2 | 1624 | 30.9 | 186 | 0 | No Failure | 519 | 4407.5809 | 1.117 | -0.69275 | 0 | 1.6257 | 0.081185 | 0.34436 | 0.56029 | -0.68388 | -0.3502
8597 | L55776 | L | 297.5 | 308.2 | 1327 | 56.5 | 189 | 0 | No Failure | 1368 | 3592.925 | -0.74343 | -1.6391 | 1 | 0.30538 | -1.3143 | -0.039922 | 0.31871 | -0.67012 | 0.27609
8598 | L55777 | L | 297.6 | 308.3 | 1410 | 47 | 191 | 0 | No Failure | 4937 | 28.5377 | 1.2349 | 0.80962 | 0 | -0.21223 | 1.3976 | -0.27655 | 0.74487 | -0.12771 | 0.48947
8599 | L55778 | L | 297.6 | 308.3 | 1478 | 42.3 | 193 | 0 | No Failure | 356 | 4611.6639 | 1.468 | -1.4956 | 0 | -1.401 | 0.16463 | -0.32013 | 0.75575 | -0.40327 | -0.10356
8600 | L55779 | L | 297.6 | 308.4 | 1460 | 40.3 | 195 | 0 | No Failure | 3031 | 1957.4108 | -0.27508 | -0.40159 | 0 | 1.2118 | -1.2314 | -0.163 | 0.35635 | -0.3417 | 0.22852
8601 | L55780 | L | 297.5 | 308.3 | 1435 | 40.3 | 197 | 0 | No Failure | 4081 | 894.5656 | -0.090875 | -0.62399 | 1 | -1.263 | 0.13011 | -0.24815 | 0.48774 | -0.067586 | 0.40957
8602 | L55781 | H | 297.4 | 308.2 | 1359 | 46.9 | 199 | 0 | No Failure | 3071 | 1918.3141 | 1.3874 | 1.073 | 0 | 0.82751 | 1.0443 | 0.32072 | 0.81208 | -0.26264 | -0.1927
8603 | L55782 | L | 297.4 | 308.1 | 1729 | 31.7 | 204 | 0 | No Failure | 4339 | 604.2876 | 1.2893 | -0.56816 | 0 | 0.47043 | -0.069321 | 0.21582 | 0.78677 | -0.53572 | -0.14883
8604 | L55783 | H | 297.3 | 308 | 1384 | 49.1 | 206 | 0 | No Failure | 2205 | 2759.4104 | -0.52899 | -1.1877 | 0 | -0.69124 | -1.2845 | -0.11565 | 0.85708 | -0.26392 | 0.34722
8605 | L55784 | L | 297.4 | 308.2 | 1297 | 52.1 | 211 | 0 | No Failure | 1369 | 3604.1225 | 0.38187 | 0.96897 | 0 | 0.3551 | 0.64345 | 0.25441 | 1.1864 | 0.0087145 | 0.03823
8606 | L55785 | L | 297.5 | 308.4 | 1633 | 33.3 | 213 | 0 | No Failure | 1614 | 3305.7838 | 1.5308 | -1.5992 | 1 | 1.0497 | 0.81165 | 0.23093 | 0.96301 | -0.38264 | -0.49199
8607 | L55786 | M | 297.5 | 308.4 | 1505 | 37.2 | 215 | 0 | No Failure | 3840 | 1073.5116 | 1.2608 | -0.29245 | 0 | -1.555 | -0.19075 | -0.080351 | 0.37824 | -0.022074 | -0.46243
8608 | L55787 | L | 297.5 | 308.4 | 1433 | 50 | 218 | 0 | No Failure | 1664 | 3283.8105 | 1.6408 | 0.79086 | 0 | -0.33073 | 0.26843 | 0.36396 | 0.072721 | -0.30297 | -0.71092
8609 | L55788 | L | 297.4 | 308.4 | 1369 | 50.6 | 220 | 1 | Overstrain Failure | 4606 | 349.236 | 1.1178 | 0.17543 | 1 | 1.7895 | -0.36949 | 0.42807 | -0.043428 | -0.2599 | -1.2254
8610 | L55789 | L | 297.4 | 308.3 | 1475 | 40.5 | 222 | 1 | Tool Wear Failure | 118 | 4841.7298 | -0.73528 | -0.9878 | 0 | -1.0365 | -1.3091 | 0.35133 | -0.59449 | -0.60905 | -1.1261
8611 | L55790 | L | 297.4 | 308.3 | 1561 | 38.3 | 0 | 0 | No Failure | 2604 | 2393.6542 | -1.393 | 0.20359 | 0 | 0.031987 | -0.46467 | 0.40446 | -0.21011 | -0.1007 | -0.99727
8612 | L55791 | L | 297.4 | 308.3 | 1472 | 45.5 | 2 | 0 | No Failure | 1407 | 3595.4065 | -0.26675 | -1.6969 | 1 | 1.1168 | 0.79563 | 0.53824 | 0.37539 | -0.38111 | -0.8952
8613 | L55792 | L | 297.5 | 308.4 | 1441 | 44.5 | 4 | 0 | No Failure | 242 | 4671.2279 | 1.0601 | 1.0062 | 0 | -1.6752 | 0.93731 | 0.20463 | 0.34812 | -0.30435 | -0.99542
8614 | L55793 | M | 297.5 | 308.5 | 1401 | 50.5 | 6 | 0 | No Failure | 3906 | 1092.7111 | -1.6375 | -1.5703 | 1 | 1.2914 | -1.9057 | 0.2848 | 0.26781 | -0.32055 | -0.54187
8615 | L55794 | L | 297.5 | 308.5 | 1691 | 33.1 | 9 | 0 | No Failure | 2282 | 2708.347 | 1.1866 | 1.554 | 1 | -0.57731 | 1.9951 | -0.1659 | 0.77882 | 0.12956 | -0.2509
8616 | L55795 | L | 297.6 | 308.6 | 1382 | 47.1 | 11 | 0 | No Failure | 3835 | 1128.0699 | 1.5344 | -1.1985 | 0 | 0.31721 | 0.24568 | 0.12932 | 0.81546 | -0.2422 | -0.40608
8617 | L55796 | L | 297.6 | 308.6 | 1355 | 46.4 | 13 | 0 | No Failure | 1575 | 3415.2347 | -0.40308 | -1.3131 | 0 | -0.53591 | -1.3687 | 0.155 | 0.60993 | 0.077444 | -0.47906
8618 | L55797 | L | 297.6 | 308.6 | 1529 | 45.3 | 15 | 0 | No Failure | 1851 | 3074.6133 | 0.65852 | 0.92518 | 1 | -0.21202 | 0.74993 | 0.14424 | 0.98953 | 0.028821 | -0.31002
8619 | L55798 | L | 297.7 | 308.7 | 1829 | 24.9 | 17 | 0 | No Failure | 884 | 4076.8361 | 0.91756 | 0.68026 | 1 | -0.5858 | 0.18298 | 0.21958 | 0.83612 | 0.14124 | -0.75017
8620 | L55799 | H | 297.6 | 308.6 | 1480 | 39.8 | 19 | 0 | No Failure | 4918 | 11.8392 | 1.3699 | -0.30481 | 1 | 2.0603 | 0.31951 | 0.12024 | 0.80974 | 0.10672 | -0.68089
8621 | L55800 | L | 297.6 | 308.5 | 1475 | 42.4 | 24 | 0 | No Failure | 4450 | 519.6239 | 0.50677 | 0.39974 | 1 | -0.63588 | -0.60974 | -0.54149 | 0.19808 | 0.098393 | -0.47213
8622 | L55801 | M | 297.6 | 308.5 | 1431 | 52.6 | 26 | 0 | No Failure | 951 | 4011.3032 | 1.4949 | -1.5563 | 1 | -0.66479 | 0.69806 | -0.48596 | -0.20227 | -0.24392 | -0.0084183
8623 | L55802 | L | 297.5 | 308.3 | 1437 | 42.3 | 29 | 0 | No Failure | 1969 | 2952.9822 | -0.10852 | 1.4872 | 0 | 0.092435 | -1.1328 | -0.76844 | -0.83191 | -0.023877 | 0.31581
8624 | L55803 | M | 297.5 | 308.3 | 1476 | 45.6 | 31 | 0 | No Failure | 1653 | 3339.3719 | 0.78566 | 0.50769 | 1 | -1.2035 | 0.63167 | -0.57584 | -0.7613 | -0.06224 | 0.40264
8625 | L55804 | H | 297.5 | 308.4 | 1490 | 39.7 | 34 | 0 | No Failure | 1456 | 3531.8246 | -1.6884 | -0.34645 | 0 | 0.071685 | -1.7478 | -0.083214 | -0.82975 | -0.19292 | 0.38555
8626 | L55805 | L | 297.4 | 308.3 | 1632 | 33.5 | 39 | 0 | No Failure | 3906 | 1092.7111 | -1.495 | -1.3118 | 1 | 1.9004 | 0.13663 | 0.36562 | -0.61502 | 0.058986 | 0.3486
8627 | L55806 | L | 297.4 | 308.2 | 1402 | 49.7 | 41 | 0 | No Failure | 2180 | 2774.9074 | -1.6533 | -0.45607 | 0 | -1.86 | -0.11183 | 0.18389 | -0.5295 | 0.29198 | -0.029664
8628 | L55807 | L | 297.4 | 308.3 | 1347 | 45.8 | 43 | 0 | No Failure | 379 | 4595.585 | 0.24451 | 1.2954 | 1 | 1.7723 | 1.3406 | 0.39193 | -0.3447 | 0.69572 | -0.28508
8629 | L55808 | L | 297.5 | 308.4 | 1747 | 31 | 45 | 0 | No Failure | 4723 | 205.3312 | 0.44342 | -0.1457 | 1 | -0.14255 | 0.1405 | 0.53071 | -0.10532 | 0.52924 | -0.068923
8630 | L55809 | H | 297.5 | 308.5 | 1557 | 39.1 | 47 | 0 | No Failure | 2675 | 2287.3779 | -0.61476 | 0.91307 | 1 | -0.083174 | -0.74755 | 0.66706 | -0.32397 | 0.678 | -0.27769
8631 | L55810 | L | 297.4 | 308.4 | 1371 | 57.4 | 52 | 0 | No Failure | 1982 | 2950.4488 | -1.0674 | -0.14682 | 1 | -0.32936 | -0.31978 | 0.52543 | -0.45619 | 0.70951 | 0.089035
8632 | L55811 | H | 297.3 | 308.3 | 1506 | 37 | 54 | 0 | No Failure | 3675 | 1332.9637 | -0.72926 | 1.5626 | 1 | -0.48169 | 0.23887 | 0.27046 | -0.21185 | 1.0513 | -0.056452
8633 | L55812 | L | 297.3 | 308.3 | 1590 | 35.5 | 59 | 0 | No Failure | 990 | 3957.7756 | 1.4414 | 0.46303 | 0 | 1.5274 | 1.5334 | 0.19257 | -0.27033 | 0.56206 | -0.19363
8634 | L55813 | L | 297.4 | 308.3 | 1336 | 53.7 | 61 | 0 | No Failure | 784 | 4154.2392 | -0.64984 | 0.59812 | 0 | -0.15113 | -1.4774 | -0.46963 | -0.78752 | 0.2198 | 0.13568
8635 | L55814 | L | 297.3 | 308.3 | 1411 | 43.2 | 63 | 0 | No Failure | 2808 | 2173.0698 | -1.2759 | 1.0706 | 0 | -1.0661 | -0.44225 | -0.4962 | -0.93452 | 0.32838 | 0.29595
8636 | L55815 | L | 297.4 | 308.3 | 1704 | 27.3 | 65 | 0 | No Failure | 857 | 4147.0614 | 0.15429 | 1.5619 | 1 | -0.73016 | 1.0103 | -0.57282 | -0.67932 | 0.078712 | -0.061533
8637 | L55816 | L | 297.5 | 308.4 | 1723 | 27.3 | 67 | 0 | No Failure | 2786 | 2186.7351 | -1.0217 | -0.88342 | 0 | 0.14449 | -0.83076 | -0.35839 | -0.66861 | -0.56056 | 0.5546
8638 | L55817 | L | 297.5 | 308.5 | 1459 | 39.7 | 69 | 0 | No Failure | 887 | 4018.0202 | -1.1445 | -1.2483 | 0 | -0.53881 | -0.086789 | -0.15675 | -0.12969 | -0.33728 | 0.44698
8639 | L55818 | L | 297.6 | 308.5 | 1572 | 35.9 | 71 | 0 | No Failure | 4066 | 897.5982 | -1.3848 | 1.141 | 1 | 2.0965 | -0.16979 | 0.38148 | 0.43091 | 0.22573 | 0.47469
8640 | L55819 | L | 297.5 | 308.4 | 1384 | 56 | 73 | 0 | No Failure | 2680 | 2249.658 | 0.00014663 | -0.17774 | 1 | -1.2431 | 0.97839 | 0.20383 | 1.032 | -0.13582 | 0.14954
8641 | L55820 | L | 297.6 | 308.6 | 1383 | 47.5 | 75 | 0 | No Failure | 4614 | 322.9034 | 0.20785 | -1.6344 | 1 | 0.29899 | 0.14671 | 0.00064228 | 1.282 | 0.11134 | -0.0093421
8642 | L55821 | M | 297.6 | 308.5 | 1360 | 48.6 | 77 | 0 | No Failure | 1490 | 3419.9138 | 1.6729 | 0.23298 | 0 | 0.099239 | 1.035 | -0.074466 | 0.95155 | 0.16261 | -0.33496
8643 | L55822 | M | 297.5 | 308.4 | 1596 | 36.6 | 80 | 0 | No Failure | 2168 | 2750.6324 | 1.6585 | 1.5668 | 1 | 0.65143 | -0.010224 | -0.12295 | 0.80766 | 0.18025 | 0.18926
8644 | L55823 | L | 297.5 | 308.5 | 1448 | 54.3 | 83 | 0 | No Failure | 2256 | 2716.9574 | 1.6208 | -0.66673 | 0 | -0.43485 | -0.026643 | -0.17469 | 0.67255 | -0.24028 | -0.47629
8645 | L55824 | M | 297.6 | 308.5 | 1443 | 38.2 | 85 | 0 | No Failure | 4156 | 775.7439 | 1.2502 | 1.0581 | 1 | -1.3334 | -0.26181 | -0.058003 | 0.12297 | 0.16848 | -0.41625
8646 | L55825 | M | 297.6 | 308.6 | 1492 | 35.5 | 88 | 0 | No Failure | 1343 | 3603.0961 | -1.4446 | -1.378 | 1 | 0.75191 | -1.9037 | -0.1023 | -0.43596 | -0.28725 | -0.020427
8647 | L55826 | L | 297.5 | 308.6 | 1497 | 43.9 | 91 | 0 | No Failure | 228 | 4734.0204 | 0.95344 | 0.32116 | 0 | 0.19338 | 1.694 | 0.050766 | -0.3072 | -0.073124 | -0.066613
8648 | L55827 | L | 297.5 | 308.5 | 1530 | 38.5 | 93 | 0 | No Failure | 589 | 4402.2008 | 0.98292 | -0.5359 | 0 | 0.63992 | 0.020813 | -0.24388 | -0.70642 | 0.057772 | -0.41209
8649 | L55828 | M | 297.4 | 308.4 | 1478 | 46.2 | 95 | 0 | No Failure | 2576 | 2375.334 | -1.1271 | 1.3771 | 0 | 0.16073 | -1.4906 | -0.16291 | -1.1788 | -0.019507 | -0.34004
8650 | L55829 | L | 297.4 | 308.4 | 1328 | 61.8 | 98 | 0 | No Failure | 1720 | 3271.8417 | -1.5445 | -1.2206 | 0 | -1.9027 | -0.29487 | -0.53871 | -1.2526 | -0.64022 | -0.53033
8651 | L55830 | H | 297.4 | 308.3 | 1771 | 27.4 | 100 | 0 | No Failure | 3489 | 1419.5466 | -0.80078 | -0.30742 | 0 | 1.4498 | 0.52537 | -0.31215 | -0.63083 | -0.41475 | -0.91552
8652 | L55831 | M | 297.4 | 308.4 | 1564 | 35 | 105 | 0 | No Failure | 2563 | 2434.9378 | -1.0427 | 0.97565 | 0 | -1.3898 | -0.17088 | -0.5648 | -0.77949 | -0.03744 | -1.1081
8653 | L55832 | H | 297.3 | 308.3 | 1461 | 41.5 | 108 | 0 | No Failure | 4348 | 582.0809 | -1.3791 | -0.92229 | 0 | 1.9682 | -0.23767 | 0.014129 | -0.8011 | -0.13338 | -0.69521
8654 | L55833 | M | 297.4 | 308.3 | 1335 | 57.9 | 113 | 0 | No Failure | 2753 | 2173.5029 | -1.4959 | -1.7265 | 1 | -1.4545 | -0.082532 | -0.3553 | -0.72728 | 0.01588 | -0.7571
8655 | L55834 | M | 297.4 | 308.4 | 1441 | 46.8 | 116 | 0 | No Failure | 4230 | 691.271 | 1.5642 | -0.093196 | 0 | 0.22739 | 2.1617 | -0.0084528 | -0.12615 | 0.57154 | -0.15252
8656 | L55835 | L | 297.3 | 308.3 | 1268 | 60.6 | 119 | 0 | No Failure | 3033 | 1874.5169 | -1.5441 | 1.5791 | 0 | -0.24477 | -2.1958 | 0.18486 | -0.3429 | 0.29149 | 0.083955
8657 | L55836 | M | 297.3 | 308.3 | 1697 | 27.4 | 121 | 0 | No Failure | 1241 | 3677.5804 | -1.1507 | 0.49595 | 0 | 1.5508 | 0.27786 | 0.61993 | 0.060062 | 0.29152 | 0.14307
8658 | L55837 | L | 297.4 | 308.4 | 1421 | 46 | 124 | 0 | No Failure | 1993 | 2958.5756 | -1.01 | -0.17599 | 1 | -1.3853 | 0.099407 | 0.15707 | 0.34183 | 0.46364 | -0.1031
8659 | L55838 | L | 297.4 | 308.5 | 1496 | 36.4 | 126 | 0 | No Failure | 3088 | 1887.3608 | 1.5098 | 1.0518 | 0 | 1.0783 | 1.78 | 0.30666 | 0.44891 | 0.38372 | 0.14123
8660 | L55839 | L | 297.5 | 308.5 | 1375 | 55.6 | 128 | 0 | No Failure | 4050 | 916.5245 | 0.48049 | -1.4935 | 1 | -0.31552 | -0.72715 | 0.3699 | 0.28465 | 0.21093 | -0.28692
8661 | L55840 | L | 297.4 | 308.5 | 1295 | 52.1 | 130 | 0 | No Failure | 1995 | 3008.258 | 0.47073 | 1.5793 | 0 | 0.61008 | -0.0069128 | 0.36826 | 0.063045 | 0.67544 | -0.43472
8662 | L55841 | L | 297.4 | 308.5 | 1643 | 33.8 | 132 | 0 | No Failure | 3202 | 1762.4702 | 0.25812 | 1.3565 | 0 | -1.6244 | -0.15021 | -0.21925 | -0.19666 | 0.03881 | -0.56681
8663 | L55842 | L | 297.5 | 308.6 | 1514 | 36.9 | 134 | 0 | No Failure | 1031 | 3959.518 | -0.47459 | -0.57558 | 1 | 0.78036 | -0.51762 | -0.1807 | -0.35887 | -0.43891 | -0.55942
8664 | L55843 | L | 297.5 | 308.6 | 1671 | 29.4 | 136 | 0 | No Failure | 4571 | 414.6268 | 0.68848 | 0.1879 | 0 | 0.773 | 0.82161 | -0.06525 | -0.50076 | -0.29795 | -0.38715
8665 | L55844 | H | 297.5 | 308.6 | 1355 | 58.9 | 138 | 0 | No Failure | 1198 | 3748.7661 | -0.62752 | 0.82906 | 1 | -0.54494 | -0.92969 | -0.21867 | -0.54731 | -0.31072 | -0.07816
8666 | L55845 | L | 297.6 | 308.7 | 1365 | 50.6 | 143 | 0 | No Failure | 2945 | 2061.5121 | -0.82778 | -1.6039 | 0 | -1.4617 | -0.14148 | -0.021173 | -0.74331 | -0.43796 | 0.35276
8667 | L55846 | L | 297.5 | 308.7 | 1407 | 42.5 | 145 | 0 | No Failure | 2174 | 2810.6151 | -0.55294 | -1.0321 | 1 | 0.58945 | 0.19414 | 0.60973 | -0.67307 | 0.19758 | 0.38648
8668 | L55847 | M | 297.5 | 308.8 | 1455 | 46.1 | 147 | 0 | No Failure | 4825 | 160.7122 | -1.184 | 0.12919 | 0 | 1.0523 | -0.44585 | 0.98743 | -0.51714 | 0.28872 | 0.60355
8669 | L55848 | L | 297.5 | 308.8 | 1502 | 45.9 | 150 | 0 | No Failure | 1173 | 3753.3995 | 0.45573 | 0.12406 | 0 | -0.17776 | 1.1584 | 0.64153 | -0.27408 | 0.21421 | 0.41234
8670 | L55849 | M | 297.5 | 308.8 | 1471 | 52.3 | 152 | 0 | No Failure | 4634 | 294.8895 | -1.6075 | 0.19285 | 0 | 0.69592 | -1.4576 | 0.47602 | -0.026368 | 0.083733 | 0.036383
8671 | L55850 | L | 297.5 | 308.9 | 1581 | 30.4 | 155 | 0 | No Failure | 1737 | 3198.709 | -0.47655 | 1.5739 | 1 | 0.070907 | 0.79894 | 0.52313 | 0.31193 | -0.044595 | -0.11511
8672 | L55851 | L | 297.5 | 308.8 | 1530 | 37.8 | 157 | 0 | No Failure | 4137 | 867.0158 | 0.22672 | -0.57635 | 0 | -0.30587 | 0.4968 | 0.218 | 0.5438 | -0.48815 | -0.093863
8673 | L55852 | L | 297.5 | 308.8 | 1312 | 50.3 | 159 | 0 | No Failure | 1757 | 3239.5619 | 0.031232 | -0.24335 | 1 | -1.5064 | -0.13811 | -0.10414 | 0.3332 | -0.26814 | -0.47305
8674 | L55853 | L | 297.4 | 308.6 | 1494 | 42.6 | 161 | 0 | No Failure | 2515 | 2475.1962 | 1.6943 | -0.52834 | 0 | 0.4601 | 1.1748 | 0.43357 | 0.33087 | -0.15067 | -0.64117
8675 | L55854 | M | 297.4 | 308.6 | 1528 | 29.1 | 163 | 0 | No Failure | 2566 | 2440.7962 | 0.083946 | -0.44879 | 1 | 1.4478 | -1.1376 | 0.65983 | -0.10638 | 0.023435 | -0.60469
8676 | L55855 | H | 297.3 | 308.6 | 1688 | 29.4 | 166 | 0 | No Failure | 1115 | 3888.1112 | 0.68284 | -0.64391 | 1 | -1.1747 | 0.42306 | 0.47452 | -0.19214 | -0.15176 | -0.44719
8677 | L55856 | M | 297.3 | 308.5 | 1520 | 42.4 | 171 | 0 | No Failure | 3297 | 1634.2846 | -0.82633 | 0.52368 | 0 | -0.36602 | -1.0661 | 0.42515 | -0.0053842 | -0.2406 | -0.078622
8678 | L55857 | M | 297.3 | 308.5 | 1664 | 28.9 | 174 | 0 | No Failure | 4419 | 565.1552 | 0.019584 | 0.34401 | 0 | 1.5341 | 0.59757 | 0.25902 | -0.095044 | -0.49972 | 0.13615
8679 | L55858 | L | 297.3 | 308.5 | 1514 | 44.5 | 177 | 0 | No Failure | 405 | 4526.25 | -0.49195 | 0.34218 | 0 | -0.6412 | -0.36138 | 0.27387 | -0.37208 | -0.74695 | 0.082569
8680 | L55859 | L | 297.3 | 308.5 | 1456 | 54.2 | 179 | 0 | No Failure | 2749 | 2252.8126 | -0.34483 | -1.3248 | 0 | -0.0075363 | 0.10391 | -0.15079 | -0.44798 | -0.52336 | -0.036592
8681 | L55860 | L | 297.2 | 308.5 | 1494 | 39.6 | 181 | 0 | No Failure | 3848 | 1142.1066 | 1.6166 | -1.0881 | 0 | -0.69397 | 1.3856 | -0.17184 | -0.57713 | -0.33663 | -0.61392
8682 | L55861 | L | 297.2 | 308.4 | 1605 | 30 | 183 | 0 | No Failure | 3941 | 974.0277 | -1.2746 | -0.77188 | 0 | -0.77891 | -2.0425 | -0.4214 | -0.56292 | -0.28533 | -1.0827
8683 | L55862 | M | 297.2 | 308.5 | 1353 | 46.5 | 185 | 0 | No Failure | 3755 | 1148.0804 | -1.3656 | -0.89215 | 0 | 2.174 | -0.064266 | -0.4761 | -0.34358 | -0.022474 | -1.4573
8684 | L55863 | L | 297.2 | 308.5 | 1447 | 47.9 | 188 | 0 | No Failure | 3834 | 1146.0918 | -0.87148 | 1.4601 | 0 | -2.1954 | 0.34903 | -1.1487 | -0.28515 | -0.040382 | -0.96217
8685 | L55864 | L | 297.2 | 308.5 | 1588 | 40.4 | 190 | 0 | No Failure | 4813 | 172.1384 | -0.99055 | -0.39113 | 0 | 1.4197 | -0.084132 | -0.55619 | 0.072972 | -0.43459 | -0.98295
8686 | L55865 | H | 297.2 | 308.5 | 1524 | 41.4 | 192 | 0 | No Failure | 4516 | 463.3583 | 1.6876 | -0.83162 | 1 | -1.502 | 1.8919 | -0.69698 | 0.54073 | -0.3432 | -0.49569
8687 | L55866 | M | 297.2 | 308.5 | 1611 | 31.6 | 197 | 0 | No Failure | 2953 | 2000.4273 | -0.17796 | 0.5424 | 1 | -0.089882 | -1.3179 | -0.31639 | 0.17091 | -0.099057 | -0.401
8688 | L55867 | M | 297.2 | 308.5 | 1604 | 34.9 | 200 | 0 | No Failure | 2758 | 2245.3823 | -1.0734 | -0.98168 | 1 | -0.010731 | -0.63257 | -0.22866 | 0.54424 | -0.3136 | -0.4144
8689 | L55868 | L | 297.1 | 308.5 | 1483 | 46.9 | 203 | 0 | No Failure | 4486 | 469.9319 | 0.91911 | -0.51093 | 0 | 2.2779 | 1.4075 | 0.10141 | 0.69326 | -0.13229 | -0.80929
8690 | L55869 | L | 297.1 | 308.4 | 1543 | 39.6 | 205 | 0 | No Failure | 3579 | 1355.7038 | 1.3482 | 0.065833 | 0 | -1.1732 | 0.30313 | -0.19125 | 0.38506 | 0.11286 | -0.30632
8691 | L55870 | L | 297.1 | 308.5 | 1323 | 44.4 | 207 | 1 | Tool Wear Failure | 4162 | 795.7977 | -0.16144 | 0.3891 | 0 | 0.34165 | -1.0665 | -0.40507 | -0.12746 | 0.16149 | -0.60838
8692 | L55871 | L | 297.1 | 308.5 | 1555 | 36.2 | 0 | 0 | No Failure | 4606 | 349.236 | 1.6887 | -0.53031 | 0 | -1.1254 | 1.307 | -0.50455 | -0.14858 | 0.23936 | -0.63147
8693 | L55872 | L | 297.1 | 308.4 | 1583 | 31.9 | 2 | 0 | No Failure | 2151 | 2816.6371 | -0.32828 | -0.07515 | 1 | 0.8462 | -1.4249 | 0.01025 | -0.61394 | 0.13191 | -0.33219
8694 | L55873 | M | 297.2 | 308.5 | 1584 | 40 | 4 | 0 | No Failure | 2255 | 2711.5425 | -0.62191 | 0.71482 | 0 | 0.075879 | -0.20744 | 0.070672 | -0.87887 | 0.33958 | -0.083702
8695 | L55874 | L | 297.2 | 308.5 | 1766 | 25.8 | 7 | 0 | No Failure | 2272 | 2703.0568 | -1.2144 | 0.30897 | 1 | -0.89448 | -0.41855 | -0.15927 | -0.88975 | 0.22715 | -0.59453
8696 | L55875 | M | 297.2 | 308.6 | 1498 | 44.4 | 9 | 0 | No Failure | 370 | 4577.2074 | -0.26704 | 0.77847 | 0 | 0.74597 | 0.66921 | 0.39524 | -0.4295 | 0.097795 | -0.30909
8697 | L55876 | L | 297.2 | 308.6 | 1413 | 49.8 | 12 | 0 | No Failure | 4571 | 339.7227 | -0.6381 | -1.0676 | 1 | 1.0467 | -0.26214 | 0.69562 | -0.20853 | -0.047587 | 0.24884
8698 | L55877 | L | 297.3 | 308.6 | 1505 | 33.5 | 14 | 0 | No Failure | 2758 | 2245.3823 | -1.6529 | 0.96322 | 0 | -0.76052 | -0.71692 | 0.72359 | -0.38163 | 0.36368 | 0.52042
8699 | L55878 | H | 297.3 | 308.7 | 1438 | 46.2 | 16 | 0 | No Failure | 2942 | 2022.8608 | -0.6763 | 0.15269 | 0 | -0.95087 | 0.6899 | 0.8657 | 0.017461 | 0.16996 | 0.5121
8700 | L55879 | M | 297.3 | 308.7 | 1655 | 34.1 | 21 | 0 | No Failure | 4531 | 439.699 | 1.0869 | -0.33782 | 1 | 1.8794 | 1.2456 | 1.125 | 0.11932 | 0.046744 | 0.73195
8701 | L55880 | M | 297.3 | 308.7 | 1451 | 43.8 | 24 | 0 | No Failure | 757 | 4246.7032 | 0.83781 | 0.051561 | 0 | -0.15263 | -0.17598 | 1.001 | -0.046231 | -0.00090099 | 0.24653
8702 | L55881 | M | 297.3 | 308.7 | 1466 | 38.4 | 27 | 0 | No Failure | 2822 | 2181.6398 | -1.5036 | 0.98874 | 0 | 0.083424 | -1.6541 | 0.81211 | -0.44544 | -0.30651 | 0.11444
8703 | L55882 | L | 297.2 | 308.6 | 1774 | 23 | 30 | 0 | No Failure | 3196 | 1732.2006 | 0.34255 | -0.0053785 | 1 | -0.35689 | 1.3042 | 0.17565 | 0.13602 | -0.52832 | -0.51416
8704 | L55883 | M | 297.2 | 308.6 | 1284 | 51.3 | 32 | 0 | No Failure | 3886 | 1034.7055 | -0.167 | -0.46338 | 0 | -0.53636 | -0.35998 | -0.28349 | 0.33723 | -0.43247 | -0.38299
8705 | L55884 | L | 297.1 | 308.5 | 1425 | 40 | 35 | 0 | No Failure | 3954 | 1052.4574 | 0.25913 | -0.57605 | 0 | 0.52374 | 0.30102 | -0.59561 | 0.54255 | -0.46831 | -0.28923
8706 | L55885 | L | 297.2 | 308.6 | 1437 | 52.4 | 37 | 0 | No Failure | 2176 | 2785.4821 | -1.1583 | -1.4765 | 0 | -0.38196 | -1.0013 | -0.74891 | 0.83704 | -0.44 | -0.34835
8707 | L55886 | L | 297.2 | 308.6 | 1335 | 53 | 39 | 0 | No Failure | 1392 | 3555.1645 | 1.4037 | -0.12035 | 0 | -1.4992 | 1.8098 | -0.69618 | 0.79774 | -0.41641 | -0.61947
8708 | L55887 | L | 297.2 | 308.5 | 1471 | 41.7 | 41 | 0 | No Failure | 3526 | 1440.5368 | 1.3486 | 0.47386 | 0 | 0.27012 | -0.038957 | -0.051196 | 0.43997 | -0.70486 | -0.32064
8709 | L55888 | M | 297.2 | 308.5 | 1364 | 54 | 43 | 0 | No Failure | 3889 | 1088.5977 | 0.8596 | -0.64256 | 0 | -0.016476 | -0.34544 | 0.49106 | 0.10005 | -0.64454 | -0.23427
8710 | L55889 | L | 297.1 | 308.5 | 1578 | 35.6 | 46 | 0 | No Failure | 4786 | 199.6124 | 1.7316 | -0.43447 | 0 | 1.0854 | 0.61598 | 0.82838 | 0.040875 | -0.29018 | 0.083955
8711 | L55890 | L | 297.1 | 308.5 | 1712 | 32.1 | 48 | 0 | No Failure | 2270 | 2680.133 | -1.3548 | -1.3586 | 0 | 0.34655 | -2.1803 | 0.84036 | -0.35306 | 0.11887 | 0.51441
8712 | L55891 | L | 297.1 | 308.5 | 1733 | 28.7 | 50 | 0 | No Failure | 2698 | 2221.1518 | -0.38518 | -1.5626 | 1 | 0.59509 | 0.68492 | 0.40693 | 0.19875 | 0.50943 | 0.52688
8713 | L55892 | L | 297.2 | 308.6 | 1652 | 32.1 | 52 | 0 | No Failure | 4937 | 9.0434 | -0.35102 | 0.77548 | 0 | -0.093152 | 0.024118 | 0.29078 | 0.36795 | 0.63866 | 0.55367
8714 | L55893 | L | 297.2 | 308.6 | 1917 | 24.1 | 54 | 0 | No Failure | 1614 | 3318.5442 | 0.56374 | 1.1292 | 1 | -0.74115 | 0.6462 | -0.14808 | 0.2383 | 0.40804 | 0.046082
8715 | L55894 | M | 297.2 | 308.6 | 1444 | 41.1 | 56 | 0 | No Failure | 3703 | 1259.9659 | -0.2381 | 1.6108 | 1 | -0.06505 | -0.56646 | 0.073039 | 0.20017 | 0.38017 | -0.21302
8716 | L55895 | L | 297.1 | 308.6 | 1442 | 37.1 | 59 | 0 | No Failure | 4086 | 841.2745 | 1.4043 | 0.59424 | 1 | -1.2285 | 1.1602 | -0.16875 | 0.58159 | -0.091102 | -0.022736
8717 | L55896 | M | 297.1 | 308.6 | 1717 | 31.3 | 61 | 0 | No Failure | 1029 | 3937.2848 | 0.46084 | -0.91642 | 1 | 1.717 | -0.66651 | 0.26509 | 0.15579 | -0.50149 | 0.29457
8718 | L55897 | L | 297.1 | 308.7 | 1474 | 42.3 | 64 | 0 | No Failure | 1049 | 3932.0383 | -0.99927 | -0.37764 | 0 | -1.2343 | -1.0315 | -0.19011 | -0.10481 | -0.65139 | 0.31904
8719 | L55898 | L | 297.2 | 308.7 | 1509 | 39.3 | 66 | 0 | No Failure | 2793 | 2137.0103 | 0.37306 | 0.98992 | 0 | 1.5926 | 0.96945 | -0.032653 | 0.38348 | -0.35734 | 0.26362
8720 | L55899 | L | 297.2 | 308.8 | 1451 | 43.1 | 68 | 0 | No Failure | 2810 | 2189.0814 | 1.669 | -0.74562 | 0 | -1.702 | 0.91548 | -0.56385 | 0.47552 | -0.37357 | -0.057376
8721 | L55900 | L | 297.3 | 308.8 | 1554 | 36.1 | 70 | 0 | No Failure | 4639 | 298.4525 | -0.72469 | -1.4577 | 0 | 1.1606 | -1.691 | -0.13452 | -0.18564 | -0.073495 | -0.41532
8722 | L55901 | L | 297.2 | 308.7 | 1669 | 30.7 | 72 | 0 | No Failure | 993 | 3915.1005 | -0.84218 | -1.6659 | 1 | -1.4267 | -0.083019 | -0.19138 | 0.079393 | 0.3109 | -0.93538
8723 | L55902 | L | 297.2 | 308.6 | 1366 | 50.4 | 74 | 0 | No Failure | 3703 | 1299.9804 | 1.4422 | 1.0926 | 0 | 0.93213 | 1.6137 | 0.40614 | 0.43754 | 0.92118 | -0.90167
8724 | L55903 | L | 297.2 | 308.6 | 1578 | 34.4 | 76 | 0 | No Failure | 111 | 4852.9117 | 0.83323 | 0.90876 | 1 | -0.84255 | -0.43021 | 0.16238 | -0.15264 | 0.74977 | -0.57928
8725 | L55904 | M | 297.2 | 308.6 | 1513 | 39 | 78 | 0 | No Failure | 2380 | 2545.2847 | -1.6368 | 0.75478 | 1 | 1.6946 | -1.7449 | 0.65087 | -0.056566 | 0.39531 | -0.36867
8726 | L55905 | M | 297.1 | 308.5 | 1515 | 42.1 | 81 | 0 | No Failure | 1504 | 3475.8113 | 0.60049 | 0.46423 | 1 | -0.55864 | 1.5805 | 0.576 | 0.042266 | 0.50151 | -0.4749
8727 | L55906 | L | 297.2 | 308.6 | 1562 | 33 | 84 | 0 | No Failure | 3069 | 1861.6109 | 0.94853 | 1.3855 | 1 | 0.88729 | 0.24585 | 0.41933 | -0.087076 | 0.42811 | -0.11788
8728 | L55907 | L | 297.2 | 308.7 | 1501 | 38.5 | 86 | 0 | No Failure | 1198 | 3748.7661 | -1.5087 | 0.23556 | 0 | -2.0427 | -1.7359 | -0.2434 | 0.055665 | 0.49064 | -0.29708
8729 | L55908 | M | 297.2 | 308.7 | 1398 | 38.1 | 88 | 0 | No Failure | 4090 | 861.1951 | 1.3136 | -0.86351 | 0 | 1.7468 | 1.9938 | 0.1676 | 0.22234 | 0.74525 | -0.33126
8730 | L55909 | L | 297.3 | 308.7 | 1352 | 53.8 | 91 | 0 | No Failure | 1457 | 3531.3393 | -1.1426 | 1.2857 | 1 | -0.29753 | -1.7352 | -0.35601 | -0.031394 | 0.58868 | -0.51185
8731 | L55910 | H | 297.3 | 308.7 | 1569 | 33.9 | 93 | 0 | No Failure | 2085 | 2843.955 | -0.046222 | 0.097235 | 1 | -0.84791 | 0.77451 | -0.30445 | 0.40497 | 0.14332 | -0.18531
8732 | L55911 | H | 297.2 | 308.6 | 1486 | 46.6 | 98 | 0 | No Failure | 4578 | 363.9244 | 1.6622 | 1.6982 | 0 | -0.90218 | 1.2069 | -0.020332 | 0.069371 | 0.34195 | -0.40793
8733 | L55912 | L | 297.2 | 308.6 | 1864 | 23.6 | 103 | 0 | No Failure | 4666 | 316.497 | -0.67533 | 1.5086 | 0 | 1.7541 | -1.6514 | 0.11633 | -0.082413 | -0.2594 | -0.36498
8734 | L55913 | M | 297.3 | 308.7 | 1447 | 44.5 | 105 | 0 | No Failure | 3377 | 1538.2022 | 0.044963 | -1.6464 | 1 | -1.5581 | 0.50882 | 0.27518 | 0.012689 | -0.69145 | -0.607
8735 | L55914 | L | 297.2 | 308.6 | 1392 | 41.5 | 108 | 0 | No Failure | 3909 | 1069.6227 | 1.0392 | -0.94103 | 0 | 1.7363 | 0.70235 | 0.75512 | -0.062799 | -0.45792 | -0.22596
8736 | L55915 | L | 297.3 | 308.6 | 1358 | 47.6 | 110 | 0 | No Failure | 4145 | 813.3713 | -1.7242 | 1.0904 | 1 | -0.025546 | -1.9522 | 0.61395 | -0.54981 | -0.13273 | -0.41809
8737 | L55916 | L | 297.3 | 308.7 | 1491 | 40.2 | 112 | 0 | No Failure | 4080 | 882.3855 | 0.90331 | -1.3086 | 1 | -1.4236 | 1.8562 | 0.57006 | -0.021332 | -0.034644 | -0.46428
8738 | L55917 | L | 297.3 | 308.7 | 1556 | 36.7 | 114 | 0 | No Failure | 1194 | 3787.9127 | -0.19982 | -0.65161 | 1 | 1.8325 | -0.77931 | 0.74455 | -0.50396 | 0.38912 | -0.15899
8739 | L55918 | L | 297.3 | 308.7 | 1531 | 36.7 | 116 | 0 | No Failure | 229 | 4755.3966 | -0.33248 | -0.47875 | 0 | -0.42264 | -0.093728 | 0.14142 | -0.64138 | 0.46495 | 0.16617
8740 | L55919 | H | 297.4 | 308.7 | 1429 | 37.6 | 118 | 0 | No Failure | 2562 | 2422.8574 | -1.3958 | 0.68491 | 1 | -0.46003 | -0.7512 | 0.033674 | -0.87514 | 0.78038 | 0.24976
8741 | L55920 | M | 297.4 | 308.8 | 1573 | 33.9 | 123 | 0 | No Failure | 1995 | 3008.258 | 0.91816 | 1.5808 | 0 | 0.31843 | 1.6347 | -0.09645 | -0.76372 | 0.57379 | 0.32782
8742 | L55921 | L | 297.4 | 308.8 | 1538 | 41.2 | 126 | 0 | No Failure | 439 | 4505.1123 | -1.5098 | 0.81024 | 0 | -0.65137 | -1.7152 | 0.072045 | -0.68559 | 0.54151 | 0.27378
8743 | L55922 | L | 297.4 | 308.8 | 1467 | 39 | 128 | 0 | No Failure | 2637 | 2328.3173 | -0.88693 | -0.27247 | 1 | -0.91721 | 0.44001 | -0.20771 | -0.2523 | 0.086582 | -0.046753
8744 | L55923 | H | 297.4 | 308.7 | 1323 | 51.1 | 130 | 0 | No Failure | 144 | 4775.6526 | -1.5013 | 1.0984 | 0 | 1.3291 | -0.43402 | -0.16097 | 0.14077 | -0.17517 | -0.32249
8745 | L55924 | M | 297.4 | 308.7 | 1798 | 23 | 135 | 0 | No Failure | 3874 | 1029.6699 | -0.83871 | -0.34805 | 0 | -0.53915 | 0.46805 | 0.021005 | 0.48122 | -0.71874 | -0.54511
8746 | L55925 | L | 297.4 | 308.6 | 1411 | 46.3 | 138 | 0 | No Failure | 3603 | 1323.1262 | 1.3088 | 1.4194 | 1 | 1.3744 | 1.5171 | 0.06989 | 0.37808 | -0.62179 | -0.79498
8747 | L55926 | L | 297.3 | 308.5 | 1528 | 44.5 | 140 | 0 | No Failure | 271 | 4673.8112 | 0.65658 | -1.4644 | 0 | -2.2364 | -0.46079 | -0.4729 | 0.43139 | -0.65976 | -0.67581
8748 | L55927 | L | 297.3 | 308.5 | 1504 | 42 | 142 | 0 | No Failure | 2072 | 2888.6091 | 1.0784 | -1.5812 | 1 | 0.23734 | 0.29799 | -0.30067 | -0.035195 | -0.54101 | -0.38807
8749 | L55928 | L | 297.3 | 308.5 | 1384 | 39.6 | 144 | 0 | No Failure | 1475 | 3453.9949 | 0.201 | -1.6194 | 1 | 1.8073 | -0.61986 | -0.35884 | -0.47944 | -0.51931 | -0.25182
8750 | L55929 | L | 297.2 | 308.4 | 1677 | 26.4 | 146 | 0 | No Failure | 722 | 4192.5026 | -1.3544 | 0.13666 | 1 | -1.0098 | -1.0988 | -0.5429 | -0.78923 | -0.263 | -0.32572
8751 | L55930 | L | 297.3 | 308.5 | 1764 | 30.8 | 148 | 0 | No Failure | 2077 | 2909.7863 | 1.5754 | 1.2296 | 0 | -0.71786 | 2.0697 | -0.24372 | -0.59274 | -0.59966 | 0.026683
8752 | L55931 | M | 297.4 | 308.5 | 1472 | 42 | 150 | 0 | No Failure | 855 | 4105.3478 | -1.6763 | -0.87066 | 1 | 0.29197 | -2.2971 | 0.016766 | -0.62431 | -0.52036 | 0.28256
8753 | L55932 | M | 297.4 | 308.5 | 1465 | 55.9 | 153 | 0 | No Failure | 1735 | 3266.6375 | -1.1428 | -1.4727 | 1 | -0.57742 | 0.3769 | 0.24426 | -0.48185 | -0.49452 | -0.025045
8754 | L55933 | M | 297.4 | 308.6 | 1657 | 33.1 | 156 | 0 | No Failure | 2181 | 2802.9637 | -1.348 | -0.33782 | 1 | 1.3621 | -0.14498 | 0.39383 | -0.16714 | -0.051077 | 0.096887
8755 | L55934 | L | 297.4 | 308.6 | 1635 | 30.5 | 159 | 0 | No Failure | 4792 | 147.3257 | -0.37199 | -1.5466 | 0 | 0.69904 | 0.68946 | 0.4453 | 0.17538 | 0.080295 | -0.14929
8756 | L55935 | M | 297.4 | 308.7 | 1582 | 31.9 | 161 | 0 | No Failure | 2148 | 2782.276 | 1.4175 | 1.6261 | 1 | -0.85472 | 1.2642 | 0.44191 | 0.46878 | 0.72552 | -0.33496
8757 | L55936 | L | 297.5 | 308.7 | 1761 | 26.2 | 164 | 0 | No Failure | 4540 | 392.5014 | -0.96401 | -0.74149 | 0 | 0.17533 | -1.6824 | 0.080038 | 0.33247 | 0.58443 | -0.17608
8758 | L55937 | L | 297.5 | 308.8 | 1587 | 34.9 | 166 | 0 | No Failure | 172 | 4738.906 | 0.43074 | 0.74447 | 0 | -0.85299 | 0.98528 | -0.21335 | 0.42418 | 0.72565 | -0.18624
8759 | L55938 | M | 297.5 | 308.7 | 1446 | 53 | 168 | 0 | No Failure | 1311 | 3651.9261 | 0.36463 | 0.31905 | 0 | 1.0152 | -0.046721 | 0.23141 | 0.59003 | 0.46117 | -0.55065
8760 | L55939 | M | 297.5 | 308.7 | 1352 | 53 | 171 | 0 | No Failure | 2320 | 2583.9975 | 1.095 | 1.6795 | 1 | 0.50503 | 0.51597 | 0.29811 | 0.50588 | 0.26591 | 0.0077469
8761 | L55940 | M | 297.4 | 308.7 | 1392 | 46.4 | 174 | 0 | No Failure | 2988 | 1941.9481 | 0.73595 | 0.92067 | 0 | -2.1223 | -0.25368 | -0.28557 | 0.29964 | 0.045109 | -0.11465
8762 | L55941 | L | 297.5 | 308.8 | 1417 | 49.8 | 177 | 0 | No Failure | 377 | 4618.2502 | -0.50542 | -0.035385 | 1 | 0.41748 | -0.87697 | -0.15669 | -0.058634 | 0.046525 | -0.55065
8763 | L55942 | H | 297.5 | 308.8 | 1824 | 24 | 179 | 0 | No Failure | 2771 | 2223.0893 | 1.26 | -0.57793 | 1 | 1.7572 | 1.2471 | -0.054507 | -0.15765 | -0.13016 | -0.75525
8764 | L55943 | L | 297.5 | 308.8 | 1603 | 36.7 | 184 | 0 | No Failure | 2997 | 1923.4797 | -0.056116 | -0.65727 | 0 | -0.32163 | -0.92974 | -0.48098 | -0.17881 | 0.031222 | -0.1188
8765 | L55944 | L | 297.4 | 308.8 | 1620 | 33.4 | 186 | 0 | No Failure | 1046 | 3911.3077 | 0.063794 | 0.57547 | 1 | -1.7948 | 0.084692 | -1.0016 | 0.013939 | 0.29638 | -0.33911
8766 | L55945 | L | 297.4 | 308.8 | 1353 | 49.4 | 188 | 0 | No Failure | 4004 | 994.891 | -1.0554 | 0.92775 | 1 | 0.39736 | -0.79065 | -0.93225 | -0.028092 | 0.498 | -0.33819
8767 | L55946 | L | 297.5 | 308.8 | 1360 | 50.7 | 190 | 0 | No Failure | 4751 | 252.6676 | -1.0005 | -0.9188 | 0 | 0.32307 | 0.038753 | -0.8981 | 0.45334 | 0.17478 | 0.12876
8768 | L55947 | L | 297.5 | 308.6 | 1380 | 53.5 | 192 | 0 | No Failure | 1287 | 3695.6753 | 1.1542 | 0.22896 | 0 | -0.11215 | 1.5222 | -1.0446 | 0.54665 | 0.096157 | 0.43774
8769 | L55948 | M | 297.5 | 308.7 | 1363 | 53.6 | 194 | 0 | No Failure | 3244 | 1718.2033 | 0.9076 | 0.66853 | 0 | -0.65475 | -0.17423 | -0.69355 | 0.32522 | 0.14207 | 0.040539
8770 | L55949 | M | 297.4 | 308.6 | 1452 | 41.2 | 197 | 0 | No Failure | 379 | 4595.585 | -0.14636 | 1.5836 | 0 | 0.29177 | -0.74457 | -0.36945 | 0.30408 | 0.34144 | 0.041463
8771 | L55950 | L | 297.4 | 308.6 | 1680 | 32.8 | 200 | 0 | No Failure | 4489 | 442.0963 | 1.3518 | -0.68834 | 1 | 0.27273 | 1.0583 | -0.33441 | 0.081996 | -0.16939 | 0.40218
8772 | L55951 | L | 297.5 | 308.6 | 1536 | 39 | 202 | 0 | No Failure | 4339 | 569.4684 | -0.53397 | -1.3119 | 1 | -0.31572 | -1.3322 | 0.056151 | -0.056183 | 0.082729 | 0.21097
8773 | L55952 | L | 297.5 | 308.6 | 1621 | 28.9 | 0 | 0 | No Failure | 699 | 4251.4804 | 0.047047 | 0.45851 | 0 | 1.6472 | 0.41044 | 0.47585 | -0.03197 | 0.29011 | -0.081393
8774 | L55953 | L | 297.5 | 308.6 | 1585 | 37.6 | 2 | 0 | No Failure | 3259 | 1670.8421 | 0.8019 | 1.6654 | 0 | -0.75006 | 0.53324 | 0.17107 | 0.074612 | 0.35706 | 0.28025
8775 | L55954 | M | 297.6 | 308.7 | 1408 | 51.5 | 4 | 0 | No Failure | 286 | 4718.6384 | -1.2568 | -0.97057 | 1 | -0.73033 | -1.4543 | 0.39269 | 0.1514 | 0.14015 | 0.23268
8776 | L55955 | H | 297.5 | 308.6 | 1536 | 38.7 | 7 | 0 | No Failure | 2413 | 2522.3192 | 0.66089 | 0.57223 | 0 | 1.5299 | 1.3547 | 0.68007 | 0.67769 | 0.37532 | -0.096173
8777 | L55956 | L | 297.5 | 308.6 | 1352 | 52.6 | 12 | 0 | No Failure | 4489 | 442.0963 | -0.41291 | -0.27504 | 1 | -0.21269 | -0.75858 | 0.52514 | 0.80171 | 0.59024 | -0.29893
8778 | L55957 | H | 297.5 | 308.6 | 1481 | 38.8 | 14 | 0 | No Failure | 3062 | 1870.4044 | 0.57996 | 0.79329 | 1 | -0.91458 | 0.70137 | 0.071448 | 0.75756 | 0.57576 | 0.074256
8779 | L55958 | L | 297.5 | 308.7 | 1454 | 45 | 19 | 0 | No Failure | 1369 | 3579.3558 | 1.1859 | 0.58085 | 0 | 1.1113 | 0.42802 | 0.086596 | 0.64238 | 0.55371 | 0.077027
8780 | L55959 | M | 297.5 | 308.6 | 1349 | 51.5 | 21 | 0 | No Failure | 396 | 4531.4141 | 1.3746 | 0.20524 | 1 | -0.49777 | 0.13334 | -0.44519 | 0.39558 | 0.15523 | -0.037054
8781 | L55960 | M | 297.5 | 308.6 | 1327 | 52.1 | 24 | 0 | No Failure | 2515 | 2475.1962 | 1.281 | 1.6468 | 1 | -0.034193 | -0.066146 | -0.6086 | 0.10415 | -0.045585 | 0.027145
8782 | L55961 | L | 297.6 | 308.7 | 1552 | 42.3 | 27 | 0 | No Failure | 1995 | 3008.258 | -0.63366 | -0.34741 | 1 | -1.2692 | -1.3526 | -0.99822 | 0.18789 | -0.28119 | 0.022989
8783 | L55962 | L | 297.5 | 308.7 | 1456 | 44.7 | 29 | 0 | No Failure | 1981 | 2987.4447 | 0.0040679 | 0.68304 | 1 | 0.74329 | 0.45049 | -0.93677 | 0.060106 | -0.21505 | -0.25275
8784 | L55963 | M | 297.6 | 308.6 | 1254 | 45.8 | 31 | 0 | No Failure | 2672 | 2241.8571 | -0.048134 | -1.4116 | 0 | -0.82273 | -0.036893 | -0.90349 | 0.27188 | -0.18901 | -0.23843
8785 | L55964 | L | 297.5 | 308.6 | 1437 | 43.3 | 34 | 0 | No Failure | 4339 | 604.2876 | -0.08255 | -0.79882 | 0 | 0.80488 | -0.024328 | -0.52584 | 0.15664 | 0.38534 | 0.2142
8786 | L55965 | L | 297.5 | 308.6 | 1694 | 27.1 | 36 | 0 | No Failure | 1523 | 3454.7067 | 1.6997 | 0.46882 | 0 | -0.83415 | 1.259 | -0.67778 | -0.078812 | 0.79411 | 0.62341
8787 | L55966 | L | 297.5 | 308.5 | 1306 | 50.7 | 38 | 0 | No Failure | 1551 | 3372.2856 | -1.2726 | -0.016709 | 0 | 0.32592 | -2.0997 | -0.66193 | -0.10899 | 0.97212 | 0.98044
8788 | L55967 | M | 297.5 | 308.5 | 1699 | 30.1 | 40 | 0 | No Failure | 2845 | 2057.7645 | 1.0629 | 0.8132 | 0 | 0.64367 | 1.6498 | -0.19159 | 0.18008 | 1.2897 | 1.4044
8789 | L55968 | L | 297.4 | 308.5 | 1369 | 53.2 | 43 | 0 | No Failure | 2039 | 2965.8888 | -0.62434 | 1.4602 | 0 | 0.39498 | -1.192 | -0.44922 | 0.13355 | 1.174 | 0.8585
8790 | L55969 | L | 297.4 | 308.5 | 1471 | 43.9 | 45 | 0 | No Failure | 3661 | 1325.9141 | -1.2598 | 1.245 | 0 | -1.0678 | -0.44892 | -0.48332 | 0.19625 | 1.0005 | 0.7786
8791 | L55970 | L | 297.4 | 308.5 | 1410 | 43.9 | 47 | 0 | No Failure | 2075 | 2923.8046 | 1.5488 | 1.3589 | 0 | -0.24082 | 1.9841 | -0.061722 | 0.58281 | 0.61221 | 0.40957
8792 | L55971 | M | 297.4 | 308.5 | 1412 | 45.5 | 49 | 0 | No Failure | 1851 | 3122.5212 | 0.1728 | 1.5713 | 1 | 1.933 | -0.97209 | -0.0029007 | -0.060329 | 0.3962 | 0.34768
8793 | L55972 | L | 297.4 | 308.5 | 1418 | 51.2 | 52 | 0 | No Failure | 1282 | 3706.732 | 0.83026 | 0.23454 | 1 | -1.9305 | 0.46444 | -0.16 | -0.12045 | -0.17536 | 0.144
8794 | L55973 | L | 297.4 | 308.5 | 1782 | 25.9 | 54 | 0 | No Failure | 3038 | 1894.1899 | -0.31082 | 0.59295 | 1 | 1.1854 | -0.80611 | 0.28708 | -0.36728 | -0.19905 | 0.60309
8795 | L55974 | M | 297.4 | 308.5 | 1497 | 36.4 | 56 | 0 | No Failure | 3050 | 1945.3609 | 0.67297 | -0.69661 | 1 | 0.54358 | 0.69497 | 0.38274 | -0.51807 | -0.30367 | 0.062247
8796 | L55975 | L | 297.3 | 308.4 | 1459 | 39.4 | 59 | 0 | No Failure | 578 | 4340.7661 | -1.6668 | 0.27882 | 1 | -1.5236 | -1.6529 | -0.12815 | -0.92858 | 0.058848 | 0.26962
8797 | L55976 | L | 297.2 | 308.3 | 1796 | 23.8 | 61 | 0 | No Failure | 619 | 4364.6439 | -0.12782 | -1.2865 | 0 | 1.1695 | 1.0872 | 0.19933 | -0.58403 | 0.3436 | 0.099196
8798 | L55977 | L | 297.2 | 308.3 | 1569 | 31.2 | 63 | 0 | No Failure | 4080 | 882.3855 | -0.40389 | 0.11608 | 0 | 0.20592 | -0.19504 | -0.13862 | -0.25601 | 0.51887 | 0.25484
8799 | L55978 | L | 297.3 | 308.4 | 1469 | 46.7 | 65 | 0 | No Failure | 172 | 4738.906 | -1.0647 | 0.069831 | 1 | -0.057257 | -0.46686 | -0.43474 | -0.31385 | 0.29839 | 0.029455
8800 | L55979 | L | 297.3 | 308.4 | 1472 | 41.3 | 67 | 0 | No Failure | 3961 | 1001.5534 | -1.3796 | 1.116 | 1 | -1.6012 | -0.22244 | -0.28164 | -0.069226 | 0.55114 | 0.15
8801 | L55980 | L | 297.4 | 308.5 | 1475 | 47.2 | 69 | 0 | No Failure | 3034 | 1892.1037 | 0.055877 | 1.7026 | 1 | 1.4409 | 1.014 | -0.28128 | 0.43283 | 0.57115 | 0.33151
8802 | L55981 | L | 297.4 | 308.6 | 1488 | 36.4 | 71 | 0 | No Failure | 3844 | 1115.6326 | 1.5123 | -0.41014 | 0 | -1.1835 | 1.0288 | -0.1292 | 0.22919 | 0.56553 | 0.056705
8803 | L55982 | L | 297.4 | 308.6 | 1524 | 43.1 | 73 | 0 | No Failure | 3835 | 1128.0699 | -0.69311 | -0.98631 | 0 | 0.35382 | -1.558 | 0.14305 | 0.083232 | 0.67616 | -0.068461
8804 | L55983 | L | 297.4 | 308.5 | 1486 | 48.6 | 75 | 0 | No Failure | 4600 | 401.8364 | 0.1584 | 1.3336 | 1 | 1.5312 | 0.60152 | -0.04391 | 0.47364 | 0.6999 | 0.21189
8805 | L55984 | M | 297.5 | 308.6 | 1255 | 60.7 | 77 | 0 | No Failure | 3034 | 1972.7067 | 1.1307 | 1.216 | 0 | -2.1413 | 0.68683 | -0.16468 | 0.62823 | 0.26741 | 0.28117
8806 | L55985 | M | 297.4 | 308.6 | 1469 | 42.6 | 80 | 0 | No Failure | 940 | 4054.385 | -0.96233 | 1.6745 | 0 | 1.9774 | -1.4786 | 0.39162 | 0.063515 | 0.080995 | -0.33865
8807 | L55986 | L | 297.4 | 308.5 | 1692 | 34.3 | 83 | 0 | No Failure | 3858 | 1143.9637 | 0.78253 | 0.14299 | 0 | -0.75852 | 1.2326 | 0.11241 | 0.38817 | -0.36805 | 0.11721
8808 | L55987 | M | 297.4 | 308.6 | 1604 | 32.8 | 85 | 0 | No Failure | 2276 | 2699.6636 | 1.2589 | -0.8676 | 1 | -1.27 | 0.33651 | 0.27862 | 0.19156 | -0.69628 | 0.14261
8809 | L55988 | L | 297.4 | 308.6 | 1446 | 48.1 | 88 | 0 | No Failure | 3136 | 1851.1659 | 0.93137 | -0.82888 | 1 | 1.7653 | -0.23139 | 0.88596 | 0.072831 | -0.39614 | 0.22021
8810 | L55989 | L | 297.3 | 308.5 | 1503 | 43.3 | 90 | 0 | No Failure | 3356 | 1583.7381 | -1.6929 | 0.28399 | 1 | 0.25282 | -1.8539 | 0.75762 | -0.38344 | -0.52956 | 0.076103
8811 | L55990 | M | 297.3 | 308.5 | 1625 | 32.8 | 92 | 0 | No Failure | 3848 | 1142.1066 | 0.66093 | -0.57078 | 0 | -0.97702 | 1.6628 | 0.79851 | -0.10582 | -0.70822 | 0.066404
8812 | L55991 | L | 297.2 | 308.5 | 1574 | 35.8 | 95 | 0 | No Failure | 4875 | 54.1059 | -0.2005 | -1.4981 | 0 | 0.81658 | -0.60856 | 0.77048 | -0.2654 | -0.85685 | -0.33911
8813 | L55992 | M | 297.2 | 308.4 | 1378 | 41.9 | 97 | 0 | No Failure | 3634 | 1296.7057 | 0.66526 | 0.63308 | 1 | 0.28977 | 0.61159 | 0.78432 | -0.46549 | -0.3916 | -0.43888
8814 | L55993 | L | 297.1 | 308.4 | 1693 | 29.5 | 100 | 0 | No Failure | 324 | 4673.9515 | -1.35 | -1.496 | 1 | -0.83605 | -1.4236 | 0.69464 | -0.94123 | -0.34428 | -0.72708
8815 | L55994 | L | 297.2 | 308.4 | 1462 | 51.2 | 102 | 0 | No Failure | 1562 | 3358.3075 | -0.30481 | -0.6093 | 1 | 0.8512 | 0.73832 | 0.79875 | -0.61573 | -0.31864 | -0.63517
8816 | L55995 | H | 297.3 | 308.5 | 1435 | 55 | 104 | 0 | No Failure | 371 | 4541.7114 | -0.13701 | -1.3139 | 0 | -1.2207 | 0.11852 | 0.44972 | -0.80022 | 0.022203 | -0.31556
8817 | L55996 | M | 297.2 | 308.5 | 1425 | 45.8 | 109 | 0 | No Failure | 564 | 4420.3202 | -1.2009 | 0.82814 | 1 | 0.96462 | -0.7516 | 0.48512 | -0.65832 | 0.39457 | -0.13959
8818 | L55997 | H | 297.3 | 308.6 | 1376 | 53.5 | 112 | 0 | No Failure | 2380 | 2545.2847 | -1.7135 | 0.86968 | 0 | -0.076234 | -0.36209 | 0.068927 | -0.26372 | 0.2601 | -0.42918
8819 | L55998 | M | 297.4 | 308.7 | 1481 | 48 | 117 | 0 | No Failure | 1575 | 3415.2347 | 0.27755 | -1.3678 | 0 | -0.15083 | 1.4065 | -0.27826 | -0.24701 | 0.25659 | -0.76311
8820 | L55999 | H | 297.4 | 308.7 | 1349 | 48.9 | 120 | 0 | No Failure | 831 | 4071.5108 | -1.2273 | 1.0949 | 1 | -0.75114 | -1.0631 | -0.3036 | -0.17073 | 0.51605 | -0.4883
8821 | L56000 | L | 297.3 | 308.7 | 1551 | 40 | 125 | 0 | No Failure | 1955 | 2960.0947 | 0.57249 | 0.54791 | 0 | 0.13868 | 1.2714 | -0.36301 | -0.0086208 | 0.60526 | -0.71553
8822 | L56001 | H | 297.4 | 308.7 | 1623 | 33.8 | 127 | 0 | No Failure | 1777 | 3148.8713 | 0.7721 | 0.15578 | 0 | -0.6323 | 0.141 | -0.18611 | 0.15635 | 0.40371 | -0.75479
8823 | L56002 | L | 297.4 | 308.8 | 1462 | 49.7 | 132 | 0 | No Failure | 2749 | 2252.8126 | -1.6299 | 0.85215 | 1 | 0.16778 | -1.6969 | 0.10059 | 0.17816 | 0.70056 | -0.14374
8824 | L56003 | M | 297.3 | 308.8 | 1447 | 57.4 | 134 | 0 | No Failure | 2562 | 2442.5879 | 0.65897 | -0.07051 | 0 | 0.9873 | 1.6169 | 0.15473 | 0.34781 | 0.33809 | 0.054857
8825 | L56004 | M | 297.3 | 308.9 | 1799 | 24.5 | 137 | 0 | No Failure | 3034 | 1892.1037 | -0.41673 | 1.541 | 0 | -0.87167 | -0.75992 | -0.20079 | -0.10088 | 0.55556 | -0.183
8826 | L56005 | M | 297.3 | 308.8 | 1548 | 41.3 | 140 | 0 | No Failure | 1599 | 3358.6265 | 1.3974 | -0.45984 | 1 | 0.97431 | 1.2815 | -0.20472 | 0.054366 | 0.43095 | -0.32526
8827 | L56006 | M | 297.2 | 308.8 | 1485 | 47.9 | 143 | 0 | No Failure | 689 | 4312.6974 | 0.88116 | 1.64 | 0 | -0.24402 | -0.36468 | -0.45277 | -0.20753 | 0.4429 | -0.27953
8828 | L56007 | L | 297.2 | 308.7 | 1463 | 49.9 | 146 | 0 | No Failure | 3367 | 1577.3676 | -0.78173 | -0.96023 | 1 | -0.65456 | -1.1747 | -0.43801 | -0.27882 | -0.17405 | -0.90398
8829 | L56008 | L | 297.3 | 308.7 | 1587 | 35.8 | 148 | 0 | No Failure | 2337 | 2624.1868 | -1.5845 | 1.0169 | 1 | -0.46133 | -0.5671 | -0.64155 | -0.20951 | -0.26787 | -0.8116
8830 | L56009 | M | 297.3 | 308.8 | 1469 | 44.1 | 150 | 0 | No Failure | 3829 | 1099.3655 | 0.35952 | 0.91793 | 0 | 0.37162 | 1.3733 | -0.15902 | -0.098115 | -0.26064 | -0.6675
8831 | L56010 | H | 297.3 | 308.7 | 1430 | 42.8 | 153 | 0 | No Failure | 3653 | 1278.7494 | 0.087881 | -0.40009 | 0 | 0.11107 | -0.19191 | 0.052061 | -0.41274 | -0.18078 | -0.50123
8832 | L56011 | H | 297.4 | 308.7 | 1726 | 26.8 | 158 | 0 | No Failure | 3726 | 1256.7994 | 0.52469 | -1.4447 | 1 | 0.68532 | 0.30856 | -0.16351 | -0.37913 | -0.083451 | -0.58852
8833 | L56012 | L | 297.4 | 308.8 | 1651 | 34.1 | 163 | 0 | No Failure | 1777 | 3148.8713 | -0.43515 | -1.4293 | 0 | -1.4265 | -0.67807 | -0.43592 | -0.58254 | -0.044333 | -0.50123
8834 | L56013 | L | 297.4 | 308.8 | 1529 | 41.3 | 165 | 0 | No Failure | 2576 | 2375.334 | -1.0275 | 1.0531 | 1 | 1.9647 | -0.41849 | -0.37458 | -0.53991 | 0.32731 | -0.34235
8835 | L56014 | L | 297.4 | 308.8 | 1473 | 46.2 | 167 | 0 | No Failure | 2770 | 2177.6629 | -1.2136 | 1.3172 | 0 | -0.58828 | -0.13147 | -0.57097 | -0.46646 | 0.25406 | -0.59453
8836 | L56015 | H | 297.4 | 308.8 | 1324 | 53.5 | 169 | 0 | No Failure | 1738 | 3176.5497 | 0.25592 | 0.086567 | 1 | -1.3976 | 1.0381 | -0.60985 | -0.46153 | 0.27026 | -0.60931
8837 | L56016 | L | 297.4 | 308.9 | 1708 | 28.8 | 174 | 0 | No Failure | 4773 | 203.7303 | -0.49239 | -1.2491 | 1 | 0.48434 | -0.52865 | -0.39498 | -0.16812 | 0.29649 | -0.4943
8838 | L56017 | M | 297.5 | 309.1 | 1540 | 38.5 | 176 | 0 | No Failure | 1240 | 3668.6273 | -0.22197 | 0.42887 | 1 | -0.24638 | 0.19102 | -0.043826 | 0.13829 | 0.58082 | 0.081184
8839 | L56018 | L | 297.5 | 309 | 1320 | 54.7 | 179 | 0 | No Failure | 1173 | 3753.3995 | -0.66026 | 0.6868 | 1 | 1.0534 | -0.30964 | -0.10519 | 0.25983 | 0.24388 | 0.17356
8840 | L56019 | M | 297.4 | 308.9 | 1376 | 39 | 181 | 0 | No Failure | 2805 | 2118.4785 | -1.1889 | 1.3982 | 0 | -0.031347 | -0.37349 | 0.064422 | 0.72688 | 0.28377 | 0.64374
8841 | L56020 | M | 297.3 | 308.7 | 1542 | 37 | 184 | 0 | No Failure | 2768 | 2146.1753 | 1.723 | 0.2177 | 0 | -0.50033 | 2.057 | 0.28515 | 1.116 | 0.038844 | 0.96242
8842 | L56021 | L | 297.3 | 308.7 | 1506 | 39.3 | 187 | 0 | No Failure | 1873 | 3081.6896 | 1.0397 | 0.17251 | 0 | 0.96628 | -0.48272 | 0.16195 | 0.55434 | -0.18894 | 1.2774
8843 | L56022 | L | 297.3 | 308.7 | 1492 | 43.6 | 189 | 0 | No Failure | 829 | 4132.0745 | 0.38575 | -1.2558 | 0 | -1.7051 | -0.46196 | 0.28676 | 0.19327 | 0.020554 | 0.91762
8844 | L56023 | H | 297.3 | 308.8 | 1564 | 38 | 191 | 0 | No Failure | 757 | 4246.7032 | 1.675 | 0.88623 | 1 | 1.8702 | 0.91072 | 0.75002 | -0.22109 | 0.23178 | 0.74396
8845 | L56024 | H | 297.4 | 308.9 | 1645 | 30.8 | 196 | 0 | No Failure | 1194 | 3787.9127 | 0.75688 | 0.17361 | 1 | 0.14938 | -0.64857 | 0.79566 | -0.64284 | 0.09312 | 0.51118
8846 | L56025 | M | 297.4 | 308.9 | 1348 | 59.1 | 201 | 0 | No Failure | 2329 | 2633.8466 | -1.0855 | -0.92122 | 1 | -1.7165 | -1.3016 | 0.72862 | -0.51352 | -0.18182 | 0.12968
8847 | L56026 | M | 297.4 | 308.8 | 1325 | 62.4 | 204 | 1 | Tool Wear Failure | 740 | 4220.0315 | -0.76569 | 1.22 | 0 | 1.8432 | 0.22594 | 0.64713 | -0.45492 | 0.34034 | 0.13384
8848 | L56027 | L | 297.5 | 308.9 | 1443 | 43.5 | 0 | 0 | No Failure | 908 | 4089.7578 | -1.6861 | -0.19972 | 1 | -0.50832 | -0.65021 | 0.16801 | -0.037646 | -0.2356 | -0.17238
8849 | L56028 | M | 297.5 | 308.9 | 1436 | 44.8 | 2 | 0 | No Failure | 1687 | 3307.4107 | -0.43377 | 0.19295 | 1 | 0.39347 | 0.88466 | 0.24989 | 0.43587 | 0.055503 | -0.10911
8850 | L56029 | L | 297.5 | 308.9 | 1596 | 30.7 | 5 | 0 | No Failure | 2282 | 2708.347 | 1.4035 | -1.2011 | 1 | -0.2491 | 1.2979 | -0.3341 | 0.43459 | -0.28258 | 0.090883
8851 | L56030 | L | 297.6 | 309 | 1491 | 43.2 | 7 | 0 | No Failure | 2786 | 2186.7351 | -0.79252 | 1.6896 | 1 | -1.7676 | -1.5513 | -0.39093 | 0.24119 | -0.35008 | 0.52919
8852 | L56031 | M | 297.7 | 308.9 | 1573 | 35.1 | 9 | 0 | No Failure | 4201 | 801.3752 | 1.3207 | -1.6597 | 0 | 0.4372 | 1.4928 | 0.032837 | 0.67261 | -0.87665 | 0.10104
8853 | L56032 | L | 297.7 | 308.9 | 1575 | 39.9 | 12 | 0 | No Failure | 4491 | 439.3009 | 0.6815 | 1.2558 | 0 | 1.4754 | -0.45155 | 0.16901 | 0.062816 | -0.73613 | 0.77491
8854 | L56033 | L | 297.7 | 308.9 | 1458 | 41.1 | 14 | 0 | No Failure | 1752 | 3196.5138 | -0.44017 | -1.4975 | 0 | -1.9611 | -0.7924 | -0.021698 | -0.30376 | -1.1398 | 0.93794
8855 | L56034 | M | 297.7 | 309 | 1433 | 41.8 | 16 | 0 | No Failure | 1511 | 3401.5903 | 0.43649 | -1.5386 | 1 | 1.615 | 0.61928 | 0.12506 | -0.022332 | -0.81582 | 0.60263
8856 | L56035 | L | 297.7 | 308.9 | 1662 | 28.1 | 19 | 0 | No Failure | 1727 | 3200.0335 | 1.3646 | -0.94326 | 0 | -0.068086 | 0.65562 | 0.043168 | -0.083205 | -0.18989 | 0.30057
8857 | L56036 | M | 297.7 | 308.9 | 1327 | 63.7 | 21 | 0 | No Failure | 3288 | 1658.9475 | -1.7283 | -0.95713 | 1 | -0.57978 | -2.1849 | 0.047822 | -0.58998 | -0.12154 | 0.59016
8858 | L56037 | L | 297.7 | 308.9 | 1742 | 26.3 | 24 | 0 | No Failure | 3936 | 1021.534 | -1.1514 | -0.76256 | 1 | 0.31953 | 0.40753 | 0.007484 | -0.090283 | 0.17173 | 0.010056
8859 | L56038 | L | 297.8 | 308.9 | 1506 | 33.5 | 26 | 0 | No Failure | 579 | 4373.5187 | 0.96699 | 0.1224 | 1 | -0.76777 | 1.4965 | -0.28735 | -0.1464 | 0.14881 | -0.2315
8860 | L56039 | L | 297.9 | 309.1 | 1457 | 44.4 | 28 | 0 | No Failure | 3688 | 1301.3242 | 0.13212 | 1.5911 | 1 | 0.80641 | -0.58979 | 0.18546 | -0.62661 | 0.35945 | -0.054605
8861 | L56040 | M | 297.9 | 309.1 | 1488 | 37.3 | 30 | 0 | No Failure | 278 | 4634.8912 | -1.1693 | -0.60153 | 1 | 0.23797 | -0.91939 | 0.46098 | -0.57119 | 0.26222 | 0.40172
8862 | L56041 | L | 297.9 | 309.1 | 1619 | 34.7 | 33 | 0 | No Failure | 3087 | 1845.153 | 0.77019 | 0.50922 | 0 | -0.73888 | 1.3701 | 0.033946 | -0.20421 | 0.54731 | 0.31766
8863 | L56042 | M | 298 | 309.2 | 1558 | 41.7 | 35 | 0 | No Failure | 3017 | 1891.6186 | -1.432 | -0.87715 | 0 | -0.58041 | -1.5557 | -0.194 | -0.47354 | 0.47637 | 0.7047
8864 | L56043 | L | 298 | 309.2 | 1731 | 28.7 | 38 | 0 | No Failure | 387 | 4596.6784 | -1.4341 | 1.1756 | 0 | 1.9467 | -0.0014677 | -0.045718 | -0.36294 | 0.61415 | 0.72918
8865 | L56044 | M | 298 | 309.1 | 1574 | 34.8 | 40 | 0 | No Failure | 1291 | 3636.8537 | 0.40921 | 1.1049 | 1 | 0.10881 | 1.3021 | -0.049508 | -0.081092 | 0.39548 | 0.8368
8866 | L56045 | L | 297.9 | 309 | 1290 | 49.8 | 43 | 0 | No Failure | 4150 | 809.7512 | 0.6656 | 0.8239 | 0 | -2.2464 | 0.1811 | -0.47059 | -0.26887 | 0.50704 | 0.40865
8867 | L56046 | H | 297.9 | 308.9 | 1416 | 39.6 | 45 | 0 | No Failure | 4639 | 298.4525 | -0.57643 | 0.15455 | 0 | -0.034871 | -0.87742 | -0.36082 | -0.24204 | 0.020476 | 0.26778
8868 | L56047 | L | 297.9 | 308.9 | 1566 | 41.9 | 50 | 0 | No Failure | 1309 | 3644.4844 | -0.87901 | -0.18826 | 1 | 0.74998 | -0.21377 | 0.27512 | -0.25384 | -0.32701 | -0.17838
8869 | L56048 | L | 297.9 | 309 | 1456 | 46.5 | 52 | 0 | No Failure | 3835 | 1128.0699 | -0.02483 | 0.082279 | 0 | 1.409 | 0.6034 | 0.18592 | 0.22055 | -0.35529 | -0.30309
8870 | L56049 | L | 297.9 | 309 | 1528 | 37.5 | 54 | 0 | No Failure | 792 | 4175.7983 | -0.52967 | 1.6627 | 0 | -1.3668 | -0.35665 | 0.0099122 | 0.20403 | -0.34236 | -0.60746
8871 | L56050 | M | 297.9 | 309.1 | 1338 | 49.6 | 56 | 0 | No Failure | 707 | 4287.8064 | 0.79972 | -1.6089 | 1 | -0.36926 | 0.93911 | -0.17541 | 0.078931 | -0.6625 | -0.56958
8872 | L56051 | M | 297.9 | 309.1 | 1558 | 39.2 | 59 | 0 | No Failure | 4622 | 341.1081 | -0.63538 | -1.5829 | 1 | 1.8257 | -1.0138 | 0.10322 | -0.15401 | -0.47841 | -0.50031
8873 | L56052 | M | 297.9 | 309.1 | 1614 | 38.1 | 62 | 0 | No Failure | 2996 | 1998.1688 | 1.4929 | -0.32966 | 1 | -1.8142 | 1.5035 | -0.47103 | -0.045071 | 0.11342 | -0.3502
8874 | L56053 | H | 298 | 309.1 | 1557 | 36.4 | 65 | 0 | No Failure | 4162 | 795.7977 | -0.10739 | 0.14695 | 0 | 1.102 | -1.1305 | -0.43984 | -0.44408 | -0.10239 | -0.30771
8875 | L56054 | L | 298.1 | 309.3 | 1443 | 45.3 | 70 | 0 | No Failure | 2135 | 2820.9156 | -1.1552 | 0.062008 | 0 | -1.3997 | -0.74022 | -0.61129 | -0.41568 | -0.052967 | 0.19434
8876 | L56055 | H | 298.1 | 309.3 | 1332 | 51 | 72 | 0 | No Failure | 1072 | 3924.5212 | -0.36497 | -0.68847 | 0 | 1.2713 | 0.55822 | -0.15997 | 0.087944 | -0.29867 | 0.49178
8877 | L56056 | M | 298.1 | 309.3 | 1752 | 25.2 | 77 | 0 | No Failure | 2461 | 2515.3686 | -0.090703 | 1.3763 | 0 | -1.1901 | 0.19373 | -0.21315 | 0.13161 | -0.10525 | 0.31951
8878 | L56057 | M | 298.1 | 309.2 | 1460 | 45.8 | 80 | 0 | No Failure | 3441 | 1555.6255 | -0.50214 | -1.4087 | 0 | 0.32671 | -0.29067 | -0.18889 | 0.095835 | -0.28666 | 0.18048
8879 | L56058 | L | 298.1 | 309.2 | 1802 | 26.9 | 83 | 0 | No Failure | 740 | 4220.0315 | 0.034579 | 0.39405 | 0 | 0.38544 | 0.37914 | 0.14007 | 0.086989 | 0.22475 | 0.056705
8880 | L56059 | L | 298 | 309.2 | 1527 | 39.5 | 85 | 0 | No Failure | 3831 | 1102.0013 | 1.3629 | -1.1665 | 1 | 0.80248 | 0.93839 | 0.27908 | 0.11223 | 0.11429 | -0.31879
8881 | L56060 | L | 298 | 309.2 | 1458 | 39.8 | 87 | 0 | No Failure | 215 | 4774.6294 | -0.14662 | 0.27866 | 1 | -0.51266 | -1.0664 | -0.23613 | 0.054163 | 0.60632 | -0.55296
8882 | L56061 | H | 298 | 309.2 | 1520 | 37.9 | 89 | 0 | No Failure | 709 | 4264.4082 | -0.2696 | 0.46922 | 0 | -0.91628 | -0.086892 | -0.57432 | 0.31476 | 0.31694 | -0.40701
8883 | L56062 | L | 298 | 309.2 | 1378 | 49.7 | 94 | 0 | No Failure | 3967 | 997.236 | -0.54637 | 1.1483 | 0 | 1.4042 | -0.19554 | -0.63508 | 0.61054 | 0.26131 | 0.10843
8884 | L56063 | M | 297.9 | 309.2 | 1529 | 38.1 | 96 | 0 | No Failure | 792 | 4175.7983 | 0.16077 | -0.15823 | 0 | -0.28625 | 0.49953 | -0.98422 | 1.0213 | 0.27532 | 0.22759
8885 | L56064 | L | 298 | 309.2 | 1527 | 32.4 | 99 | 0 | No Failure | 1116 | 3870.2986 | 1.0726 | 1.2936 | 0 | -1.5109 | 0.64415 | -1.2336 | 1.2415 | 0.55406 | 0.53982
8886 | L56065 | M | 298 | 309.2 | 1438 | 42.9 | 101 | 0 | No Failure | 2282 | 2708.347 | 1.1564 | -1.1682 | 0 | 0.11326 | 0.05913 | -0.77887 | 1.2709 | 0.56184 | 0.50148
8887 | L56066 | L | 297.9 | 309 | 1583 | 36.7 | 104 | 0 | No Failure | 4508 | 423.5583 | 1.2093 | 0.19107 | 0 | 0.064758 | 0.037396 | -0.37493 | 1.216 | 1.0984 | 0.15554
8888 | L56067 | L | 297.8 | 308.9 | 1530 | 37.6 | 106 | 0 | No Failure | 1457 | 3531.3393 | 1.5074 | 1.2184 | 0 | 0.38445 | 0.21059 | 0.16383 | 0.66031 | 0.86599 | -0.0070327
8889 | L56068 | M | 297.7 | 308.9 | 1530 | 39.1 | 108 | 0 | No Failure | 3297 | 1634.2846 | 1.2618 | 1.2355 | 1 | 0.066457 | -0.17357 | 0.5547 | 0.48879 | 0.53492 | 0.33198
8890 | L56069 | M | 297.7 | 308.8 | 2089 | 19.1 | 111 | 0 | No Failure | 1325 | 3667.3585 | 1.2197 | 1.3326 | 1 | 0.97898 | -0.029722 | 0.90829 | 0.15691 | 0.096984 | -0.26106
8891 | L56070 | L | 297.7 | 308.8 | 1616 | 34.2 | 114 | 0 | No Failure | 2153 | 2842.7512 | 0.8818 | 1.5146 | 1 | -0.066366 | -0.23872 | 0.84709 | -0.37304 | -0.30459 | -0.20933
8892 | L56071 | M | 297.7 | 308.9 | 1681 | 28.3 | 116 | 0 | No Failure | 4880 | 114.1308 | -1.5692 | -0.97108 | 1 | 0.54149 | -1.7315 | 0.4715 | -0.28107 | -0.3184 | 0.21466
8893 | L56072 | L | 297.6 | 308.8 | 1475 | 43 | 119 | 0 | No Failure | 4050 | 916.5245 | 0.64986 | -0.43697 | 1 | -0.1385 | 1.5676 | 0.34421 | -0.21185 | -0.1313 | 0.098273
8894 | L56073 | L | 297.5 | 308.7 | 1371 | 46.5 | 121 | 0 | No Failure | 3532 | 1375.908 | -0.39766 | -0.95423 | 1 | -0.065399 | -0.74002 | -0.010174 | -0.17617 | 0.29614 | -0.56728
8895 | L56074 | M | 297.5 | 308.7 | 1546 | 38 | 123 | 0 | No Failure | 4900 | 25.1297 | -1.4301 | -0.67532 | 1 | -0.48771 | -0.72934 | -0.013736 | -0.31035 | 0.77417 | -0.1927
8896 | L56075 | H | 297.4 | 308.6 | 1461 | 40.1 | 126 | 0 | No Failure | 2396 | 2529.6677 | 1.3417 | 1.4456 | 0 | -1.1781 | 1.958 | -0.16725 | -0.25158 | 1.1724 | -0.14929
8897 | L56076 | L | 297.4 | 308.7 | 1638 | 31.9 | 131 | 0 | No Failure | 3277 | 1715.3856 | -1.2231 | -0.03556 | 1 | 1.4195 | -1.8118 | -0.14806 | -0.48117 | 0.60189 | -0.33634
8898 | L56077 | M | 297.3 | 308.7 | 1577 | 35.6 | 133 | 0 | No Failure | 2532 | 2464.9622 | 0.82825 | 1.7002 | 1 | -0.94154 | 1.4491 | -0.20501 | -0.34549 | 0.33666 | 0.0026664
8899 | L56078 | L | 297.4 | 308.6 | 1532 | 38.7 | 136 | 0 | No Failure | 2007 | 2977.6898 | -1.0685 | 1.4359 | 0 | 1.1751 | -1.34 | 0.19599 | -0.78254 | -0.18826 | 0.27609
8900 | L56079 | M | 297.3 | 308.5 | 1710 | 27.7 | 138 | 0 | No Failure | 1368 | 3592.925 | -1.1362 | 1.3161 | 1 | -1.018 | -0.047828 | -0.2237 | -0.79446 | -0.18823 | 0.40172
8901 | L56080 | M | 297.3 | 308.6 | 1584 | 29.4 | 141 | 0 | No Failure | 4423 | 556.5911 | 0.19373 | -1.4072 | 0 | -0.56744 | 0.93951 | -0.27362 | -0.89717 | -0.37304 | 0.0091325
8902 | L56081 | L | 297.3 | 308.6 | 1446 | 50.1 | 144 | 0 | No Failure | 3360 | 1557.0625 | -0.54466 | -1.3617 | 1 | 1.1503 | -0.52164 | -0.1838 | -0.94062 | 0.091849 | -0.072618
8903 | L56082 | H | 297.4 | 308.7 | 1522 | 46.3 | 146 | 0 | No Failure | 975 | 4031.3653 | -1.357 | -0.92434 | 1 | 0.67785 | -0.57388 | -0.061543 | -1.004 | 0.16824 | -0.02366
8904 | L56083 | M | 297.4 | 308.7 | 1382 | 49.9 | 151 | 0 | No Failure | 4007 | 998.1657 | -1.1281 | 1.436 | 1 | -1.727 | 0.16165 | -0.56627 | -0.51892 | 0.58946 | -0.31048
8905 | L56084 | L | 297.4 | 308.7 | 1584 | 38.2 | 154 | 0 | No Failure | 3066 | 1930.2947 | -1.6498 | 0.39207 | 1 | 0.28962 | -0.36852 | -0.38353 | -0.2019 | 0.30053 | -0.23704
8906 | L56085 | L | 297.3 | 308.6 | 1385 | 55.2 | 156 | 0 | No Failure | 373 | 4547.7098 | -0.023496 | 0.91721 | 1 | -0.073285 | 1.1489 | -0.32676 | -0.15372 | 0.21245 | -0.13589
8907 | L56086 | L | 297.3 | 308.7 | 1592 | 34.4 | 158 | 0 | No Failure | 4540 | 392.5014 | -0.86181 | -0.97978 | 0 | 1.265 | -0.59223 | 0.022032 | -0.2282 | 0.21155 | 0.090421
8908 | L56087 | M | 297.2 | 308.6 | 1404 | 43.7 | 160 | 0 | No Failure | 543 | 4422.2525 | 1.0687 | 1.1818 | 0 | -1.5392 | 1.3637 | -0.21483 | -0.2276 | 0.42881 | -0.22596
8909 | L56088 | L | 297.2 | 308.5 | 1518 | 44.3 | 163 | 0 | No Failure | 2604 | 2393.6542 | 0.45694 | -0.0086058 | 1 | 0.70402 | -0.43215 | -0.14801 | -0.53203 | 0.099467 | 0.016984
8910 | L56089 | L | 297.1 | 308.4 | 1529 | 40.4 | 165 | 0 | No Failure | 2678 | 2289.584 | -1.4089 | -0.048334 | 1 | -0.15584 | -1.3181 | -0.39654 | -0.56551 | 0.32178 | -0.24397
8911 | L56090 | L | 297.1 | 308.4 | 1550 | 37 | 167 | 0 | No Failure | 2464 | 2514.2672 | -0.39589 | 0.9127 | 1 | 0.95934 | 0.71561 | -0.32109 | -0.089031 | 0.29597 | -0.11003
8912 | L56091 | L | 297.1 | 308.3 | 1773 | 23.8 | 169 | 0 | No Failure | 2148 | 2782.276 | -0.85879 | 0.10651 | 1 | -0.80595 | -0.32702 | -0.68054 | -0.10859 | 0.30354 | 0.0017427
8913 | L56092 | L | 297.2 | 308.5 | 1446 | 43.7 | 171 | 0 | No Failure | 243 | 4736.5565 | -0.45348 | -0.46494 | 0 | -0.46539 | 0.28631 | -0.51053 | -0.24427 | 0.28898 | -0.066152
8914 | L56093 | M | 297.2 | 308.5 | 1487 | 46.9 | 173 | 0 | No Failure | 2747 | 2175.2204 | 0.28954 | 1.1029 | 0 | -0.41112 | 0.52488 | -0.51662 | -0.1631 | 0.59185 | 0.08026
8915 | L56094 | M | 297.3 | 308.5 | 1524 | 49.3 | 176 | 0 | No Failure | 792 | 4175.7983 | 0.97347 | -0.17738 | 0 | 0.98981 | 0.48313 | -0.20135 | -0.46864 | 0.2761 | -0.093863
8916 | L56095 | L | 297.1 | 308.3 | 1403 | 54.1 | 179 | 0 | No Failure | 1614 | 3318.5442 | -0.4937 | 0.95058 | 1 | -0.57848 | -1.0365 | -0.097212 | -0.88457 | 0.5207 | -0.20102
8917 | L56096 | L | 297.1 | 308.2 | 2267 | 15.7 | 181 | 0 | No Failure | 4571 | 414.6268 | -1.5372 | 0.033697 | 1 | 1.0662 | -0.73717 | 0.35297 | -0.46344 | 0.60844 | -0.09294
8918 | L56097 | M | 297.1 | 308.2 | 1529 | 37.9 | 183 | 0 | No Failure | 3270 | 1633.9551 | -0.047625 | 1.0494 | 0 | -1.0881 | 1.0523 | 0.50486 | -0.073995 | 0.71145 | -0.041211
8919 | L56098 | L | 297.1 | 308.2 | 1402 | 51.2 | 186 | 0 | No Failure | 2450 | 2520.9005 | -1.2382 | -0.47585 | 1 | 0.72527 | -0.84105 | 0.80082 | -0.37436 | 0.81387 | 0.10751
8920 | L56099 | L | 297.2 | 308.3 | 1693 | 28 | 188 | 0 | No Failure | 210 | 4693.9083 | -1.1061 | 1.0457 | 1 | 0.24323 | 0.093246 | 0.5773 | -0.36458 | 0.6383 | -0.0033378
8921 | L56100 | L | 297.1 | 308.3 | 1496 | 45.8 | 190 | 0 | No Failure | 4142 | 826.9693 | 1.612 | 1.3893 | 1 | 0.64514 | 1.9201 | 0.17915 | -0.24878 | 0.42807 | 0.24607
8922 | L56101 | L | 297.1 | 308.1 | 1633 | 33.3 | 192 | 0 | No Failure | 605 | 4353.0447 | 0.41001 | 0.54873 | 1 | 0.011478 | -0.84911 | 0.076587 | -0.28549 | 0.049492 | -0.2569
8923 | L56102 | L | 297.1 | 308.2 | 1399 | 42.6 | 194 | 0 | No Failure | 1615 | 3291.626 | -1.5495 | 1.5616 | 1 | -0.57869 | -1.3843 | -0.30019 | -0.46656 | 0.1851 | -0.19501
8924 | L56103 | M | 297 | 308.1 | 1363 | 45.3 | 196 | 0 | No Failure | 1116 | 3870.2986 | -1.1892 | -1.3537 | 1 | -1.1117 | 0.25445 | -0.67863 | 0.062478 | 0.11551 | -0.41486
8925 | L56104 | H | 297.1 | 308.2 | 1527 | 42.2 | 199 | 0 | No Failure | 3835 | 1128.0699 | -0.52715 | -0.0055235 | 0 | -0.37426 | 0.46771 | -0.24908 | 0.37902 | 0.61035 | -0.016732
8926 | L56105 | M | 297.2 | 308.2 | 1405 | 42.5 | 204 | 0 | No Failure | 1116 | 3818.6538 | 1.4284 | -0.50361 | 0 | 1.6904 | 1.3815 | 0.080331 | 0.79912 | 0.40185 | 0.17864
8927 | L56106 | M | 297.3 | 308.3 | 1459 | 59.6 | 207 | 1 | Power Failure | 4231 | 745.6616 | -0.49536 | 1.2268 | 1 | -0.95818 | -1.359 | 0.21628 | 0.34923 | 0.49023 | 0.62618
8928 | L56107 | M | 297.4 | 308.4 | 1789 | 25 | 210 | 0 | No Failure | 3835 | 1128.0699 | 1.0957 | 1.2136 | 0 | -0.58459 | 1.124 | 0.3675 | 0.60872 | -0.0046161 | 0.88529
8929 | L56108 | L | 297.4 | 308.4 | 1531 | 41.5 | 213 | 0 | No Failure | 3903 | 1026.1242 | 0.39345 | 1.1205 | 1 | 1.7455 | -0.49613 | 0.94129 | 0.65355 | -0.37207 | 0.90792
8930 | L56109 | M | 297.4 | 308.4 | 1620 | 35.8 | 215 | 0 | No Failure | 1954 | 2960.2489 | 1.5734 | -1.048 | 1 | -0.72838 | 0.83352 | 0.74323 | 0.80339 | -0.35533 | 0.46869
8931 | L56110 | L | 297.4 | 308.4 | 1571 | 39.4 | 0 | 0 | No Failure | 2518 | 2488.6058 | -0.82105 | -0.061688 | 1 | 1.0063 | -1.6915 | 0.49103 | 0.35522 | -0.23192 | 0.54213
8932 | L56111 | L | 297.4 | 308.4 | 1434 | 39.9 | 2 | 0 | No Failure | 465 | 4480.513 | 0.80207 | -1.2475 | 0 | -0.9042 | 1.1466 | 0.50137 | 0.76248 | 0.038811 | 0.0054376
8933 | L56112 | L | 297.4 | 308.4 | 1474 | 43.6 | 4 | 0 | No Failure | 2464 | 2514.2672 | 1.3199 | -0.62364 | 1 | 0.9097 | 0.36579 | 0.1635 | 0.89961 | -0.03277 | -0.15298
8934 | L56113 | M | 297.3 | 308.3 | 1544 | 41.7 | 6 | 0 | No Failure | 3270 | 1633.9551 | 1.1426 | 1.2042 | 1 | -0.98386 | -0.12525 | -0.36748 | 0.51602 | -0.004576 | -0.1673
8935 | L56114 | L | 297.3 | 308.2 | 1601 | 35.7 | 9 | 0 | No Failure | 2588 | 2400.5131 | -0.66744 | -0.43098 | 0 | -0.91984 | -1.2787 | -0.058424 | 0.43786 | -0.073466 | -0.044444
8936 | L56115 | L | 297.4 | 308.3 | 1801 | 26.9 | 11 | 0 | No Failure | 2941 | 1992.4277 | 1.2152 | 1.2919 | 0 | 1.9346 | 1.33 | 0.36063 | 0.71134 | -0.16631 | -0.33773
8937 | L56116 | L | 297.4 | 308.3 | 1465 | 42 | 13 | 0 | No Failure | 3031 | 1957.4108 | 1.4877 | -1.6054 | 0 | -2.1354 | 0.19245 | 0.27556 | 0.81155 | -0.36857 | 0.10797
8938 | L56117 | M | 297.4 | 308.4 | 1340 | 52.6 | 15 | 0 | No Failure | 111 | 4852.9117 | -0.59805 | -0.48266 | 1 | 0.2268 | -1.4735 | 0.53924 | 0.84251 | -0.27579 | 0.15185
8939 | L56118 | M | 297.4 | 308.4 | 1517 | 41 | 18 | 0 | No Failure | 2813 | 2143.0029 | 0.75183 | 0.85976 | 0 | 1.9866 | 0.95358 | 0.67466 | 1.065 | -0.47949 | 0.092268
8940 | L56119 | M | 297.3 | 308.4 | 1434 | 44.8 | 21 | 0 | No Failure | 3050 | 1945.3609 | 0.69999 | -0.8952 | 0 | -0.53086 | -0.036636 | 0.17424 | 0.93877 | -0.80201 | 0.059938
8941 | L56120 | H | 297.3 | 308.3 | 1935 | 19.3 | 24 | 0 | No Failure | 377 | 4618.2502 | 1.7163 | 0.28067 | 1 | 0.152 | 0.71793 | -0.32644 | 0.49604 | -0.50922 | 0.34583
8942 | L56121 | M | 297.3 | 308.3 | 1595 | 32.2 | 29 | 0 | No Failure | 3050 | 1945.3609 | 1.6425 | -1.1415 | 0 | -0.90225 | -0.052134 | -0.87461 | -0.13607 | -0.78643 | 0.54582
8943 | L56122 | L | 297.3 | 308.3 | 2188 | 17 | 32 | 0 | No Failure | 4162 | 795.7977 | 0.51442 | -1.5011 | 1 | -0.22673 | -0.79694 | -0.97374 | -0.62144 | -0.8331 | 0.48993
8944 | L56123 | M | 297.3 | 308.4 | 1449 | 44.4 | 34 | 0 | No Failure | 1412 | 3519.8571 | 0.12067 | -0.75286 | 0 | -0.2618 | -0.27817 | -1.0807 | -0.74456 | -0.37164 | 0.44098
8945 | L56124 | L | 297.3 | 308.3 | 1471 | 38.2 | 37 | 0 | No Failure | 2576 | 2352.8273 | -1.5137 | 0.56877 | 0 | -0.53178 | -1.1546 | -0.80762 | -0.95216 | -0.33903 | 0.65852
8946 | L56125 | L | 297.4 | 308.2 | 1639 | 33.8 | 39 | 0 | No Failure | 3665 | 1321.1212 | -1.4443 | -1.1054 | 1 | -0.015939 | 0.049042 | -0.72763 | -0.87208 | -0.52564 | 0.43636
8947 | L56126 | M | 297.3 | 308.2 | 1846 | 24.5 | 41 | 0 | No Failure | 4688 | 216.6861 | -0.78434 | -1.3748 | 0 | 0.6856 | 0.46616 | -0.13233 | -0.69948 | -0.2338 | 0.23406
8948 | L56127 | M | 297.3 | 308.2 | 1452 | 38.2 | 44 | 0 | No Failure | 4280 | 653.9669 | -0.10119 | 0.80615 | 0 | -0.25434 | 0.48258 | 0.30961 | -0.85374 | 0.21289 | -0.078622
8949 | L56128 | M | 297.4 | 308.3 | 1483 | 41.9 | 47 | 0 | No Failure | 4578 | 363.9244 | -0.91733 | -0.5898 | 0 | 1.0819 | -0.57656 | 0.48301 | -1.0142 | 0.31988 | 0.18233
8950 | L56129 | L | 297.4 | 308.3 | 1284 | 60.3 | 50 | 0 | No Failure | 1562 | 3358.3075 | -1.1133 | -0.36429 | 0 | -1.2145 | -0.13842 | 0.057697 | -1.1214 | 0.11953 | 0.28579
8951 | L56130 | L | 297.4 | 308.2 | 1419 | 50 | 52 | 0 | No Failure | 4050 | 916.5245 | -0.58125 | 0.35379 | 0 | 1.8063 | 0.37581 | 0.058397 | -0.87822 | 0.34021 | 0.4867
8952 | L56131 | L | 297.3 | 308.1 | 1763 | 28.4 | 54 | 0 | No Failure | 688 | 4260.7765 | -1.5557 | 0.8586 | 0 | 0.14331 | -0.68838 | -0.38502 | -0.74903 | 0.31847 | 0.48024
8953 | L56132 | M | 297.2 | 308 | 1478 | 42.5 | 56 | 0 | No Failure | 2749 | 2252.8126 | -0.90339 | 1.3411 | 0 | -1.2039 | 0.46078 | -0.4484 | -0.7012 | 0.079033 | 0.9361
8954 | L56133 | L | 297.3 | 308 | 1518 | 36 | 59 | 0 | No Failure | 2675 | 2291.2794 | -1.4535 | -1.5916 | 1 | -1.0352 | -0.38865 | -0.16284 | -0.37436 | -0.27331 | 0.67468
8955 | L56134 | L | 297.3 | 308 | 1447 | 49 | 61 | 0 | No Failure | 3614 | 1336.8099 | 0.10272 | 0.73913 | 1 | 0.29194 | 1.0994 | 0.46939 | -0.2943 | -0.26645 | 0.34214
8956 | L56135 | M | 297.4 | 308 | 1355 | 55.1 | 63 | 0 | No Failure | 3062 | 1870.4044 | 0.064714 | 0.24507 | 1 | 0.23581 | -0.026864 | 0.53295 | -0.056181 | -0.50447 | -0.23981
8957 | L56136 | L | 297.4 | 308.1 | 1348 | 57.4 | 66 | 0 | No Failure | 2079 | 2850.4257 | -1.3165 | -0.33858 | 1 | 1.4872 | -0.97576 | 0.46984 | 0.10739 | -0.88004 | -0.49569
8958 | L56137 | L | 297.4 | 308.1 | 1348 | 53.7 | 68 | 0 | No Failure | 857 | 4147.0614 | 0.73078 | -0.42059 | 1 | 0.030004 | 1.4463 | 0.22726 | 0.68914 | -1.1304 | -1.1118
8959 | L56138 | M | 297.4 | 308.1 | 1734 | 27.7 | 70 | 0 | No Failure | 1851 | 3122.5212 | -1.0532 | -1.5573 | 1 | 0.19059 | -1.2603 | -0.14848 | 0.85762 | -1.2106 | -1.1289
8960 | L56139 | L | 297.3 | 308 | 1420 | 46.5 | 73 | 0 | No Failure | 3886 | 1034.7055 | 1.2933 | -0.45099 | 1 | -1.7189 | 1.6576 | -0.54098 | 1.0959 | -0.87557 | -0.66842
8961 | L56140 | L | 297.3 | 307.9 | 1797 | 24.7 | 75 | 0 | No Failure | 4761 | 200.3842 | 0.88256 | -1.6328 | 0 | -0.21212 | -0.29017 | -0.4099 | 0.79142 | -0.96335 | -0.63933
8962 | L56141 | M | 297.3 | 308 | 1403 | 45 | 77 | 0 | No Failure | 2562 | 2422.8574 | 1.5922 | -1.5903 | 0 | 0.85253 | 0.50133 | -0.48929 | 0.39675 | -0.42344 | -0.4107
8963 | L56142 | L | 297.3 | 307.9 | 1628 | 30.2 | 80 | 0 | No Failure | 4179 | 758.4934 | 1.5732 | -0.82154 | 0 | -0.44087 | -0.013482 | -0.62761 | 0.25062 | -0.44927 | -0.0019522
8964 | L56143 | M | 297.2 | 307.9 | 1687 | 30.4 | 82 | 0 | No Failure | 1550 | 3378.4578 | 0.13822 | 0.1177 | 0 | 0.13134 | -1.0137 | -0.35208 | -0.21358 | -0.039942 | 0.057628
8965 | L56144 | M | 297.2 | 307.9 | 1456 | 44.9 | 85 | 0 | No Failure | 1470 | 3459.4672 | -0.22908 | -0.88984 | 1 | 0.13253 | -0.25948 | -0.29645 | 0.10401 | -0.26479 | 0.0054376
8966 | L56145 | L | 297.1 | 307.9 | 1496 | 44.7 | 88 | 0 | No Failure | 621 | 4357.4118 | -1.0908 | 1.0668 | 0 | -0.95636 | -0.60876 | -0.080152 | 0.047117 | -0.21115 | 0.45576
8967 | L56146 | L | 297.1 | 307.8 | 1636 | 30.3 | 90 | 0 | No Failure | 2760 | 2219.7986 | 0.86158 | -1.7194 | 1 | 0.64415 | 1.3792 | 0.34224 | 0.3968 | -0.45552 | 0.59108
8968 | L56147 | L | 297.1 | 307.8 | 1536 | 40.4 | 92 | 0 | No Failure | 4817 | 139.5505 | -0.74782 | 1.2251 | 0 | 1.0226 | -1.1369 | 0.76817 | -0.056226 | -0.066489 | 0.2784
8969 | L56148 | L | 297.1 | 307.8 | 1454 | 50.6 | 94 | 0 | No Failure | 1261 | 3723.5014 | 1.7261 | -1.0065 | 0 | -0.64628 | 1.7477 | 0.73165 | 0.15855 | -0.58438 | 0.34768
8970 | L56149 | L | 297 | 307.8 | 1396 | 50 | 96 | 0 | No Failure | 4238 | 726.0792 | -0.51352 | -0.62165 | 1 | 0.70066 | -1.5822 | 0.78753 | -0.18139 | -0.30033 | -0.033359
8971 | L56150 | L | 297 | 307.6 | 1575 | 37.4 | 98 | 0 | No Failure | 4113 | 868.0452 | 0.65763 | -0.1551 | 0 | -0.22757 | 0.82733 | 0.3673 | 0.17545 | -0.37726 | 0.081645
8972 | L56151 | L | 296.9 | 307.6 | 1514 | 35.7 | 100 | 0 | No Failure | 2413 | 2522.3192 | -1.4036 | 0.22575 | 1 | 0.65665 | -1.4561 | 0.53915 | 0.31418 | -0.27369 | 0.042849
8973 | L56152 | M | 296.8 | 307.4 | 1455 | 49.9 | 102 | 0 | No Failure | 3834 | 1146.0918 | 0.32604 | -1.3644 | 1 | -0.6127 | 1.2218 | 0.57753 | 0.41159 | 0.018634 | 0.035921
8974 | L56153 | L | 296.8 | 307.4 | 1549 | 48.3 | 105 | 0 | No Failure | 2576 | 2375.334 | 0.026471 | 0.41371 | 1 | -0.31954 | -0.21164 | 0.68262 | 0.33188 | 0.0055866 | 0.0077469
8975 | L56154 | L | 296.8 | 307.5 | 1474 | 42.4 | 107 | 0 | No Failure | 2060 | 2929.5943 | 1.2706 | -1.0063 | 1 | -0.98295 | 0.87891 | 0.36065 | 0.52275 | -0.1314 | -0.080469
8976 | L56155 | H | 296.7 | 307.4 | 1661 | 34.2 | 109 | 0 | No Failure | 270 | 4688.2375 | 1.3513 | 0.36272 | 1 | 1.8661 | 0.056975 | 0.32905 | 0.32687 | 0.35631 | -0.24443
8977 | L56156 | L | 296.7 | 307.4 | 1535 | 34.6 | 114 | 0 | No Failure | 422 | 4508.0987 | -0.91655 | 1.6874 | 0 | 0.18469 | -1.6021 | -0.055177 | -0.13004 | 0.56143 | -0.63748
8978 | L56157 | M | 296.9 | 307.5 | 1556 | 31.2 | 116 | 0 | No Failure | 2652 | 2327.164 | -0.072485 | -1.4296 | 1 | -0.37681 | 0.59626 | -0.2629 | 0.098276 | 0.5493 | -0.5294
8979 | L56158 | L | 296.9 | 307.6 | 1435 | 45 | 119 | 0 | No Failure | 2077 | 2909.7863 | 0.98081 | -0.27125 | 0 | -1.8297 | 0.74407 | -0.27366 | -0.045327 | 1.0261 | -0.50031
8980 | L56159 | M | 296.9 | 307.5 | 1332 | 51.1 | 121 | 0 | No Failure | 4880 | 76.3677 | 0.29126 | 1.4323 | 0 | 0.043812 | -0.48714 | -0.21333 | -0.059502 | 1.1206 | -0.013037
8981 | L56160 | L | 297 | 307.6 | 1513 | 42.4 | 124 | 0 | No Failure | 3109 | 1853.7555 | -0.93323 | 1.3883 | 0 | 0.61921 | -0.86503 | 0.14163 | 0.20923 | 0.6653 | -0.24766
8982 | L56161 | L | 297 | 307.7 | 1502 | 39.4 | 126 | 0 | No Failure | 698 | 4298.8928 | 0.22503 | 1.6268 | 1 | 0.80881 | 0.81821 | -0.00023315 | 0.38681 | 0.31555 | -0.32572
8983 | L56162 | L | 297 | 307.7 | 1315 | 60.1 | 128 | 0 | No Failure | 2910 | 2085.6318 | -0.7905 | 0.95459 | 0 | 0.3197 | -0.71742 | -0.40362 | 0.2547 | -0.24822 | -0.049062
8984 | L56163 | M | 297 | 307.7 | 1261 | 51.1 | 130 | 0 | No Failure | 2072 | 2888.6091 | 0.90993 | 0.20105 | 1 | -1.5783 | 1.2012 | -0.6495 | 0.25284 | -0.55751 | -0.28969
8985 | L56164 | L | 297.1 | 307.8 | 1406 | 60.4 | 133 | 0 | No Failure | 3722 | 1244.6153 | 1.6349 | -0.84421 | 0 | 1.0856 | 0.51212 | -0.17959 | -0.064887 | -0.57233 | -0.76726
8986 | L56165 | L | 297.1 | 307.8 | 1584 | 42.3 | 135 | 0 | No Failure | 1471 | 3496.0655 | -0.045325 | -0.36043 | 0 | -1.1376 | -1.187 | -0.17788 | -0.096901 | -0.49972 | -0.33865
8987 | L56166 | M | 297.1 | 307.8 | 1443 | 43.9 | 137 | 0 | No Failure | 377 | 4618.2502 | -0.43553 | -1.1921 | 0 | -0.11596 | -0.27567 | 0.18271 | -0.13387 | -0.18212 | -0.24813
8988 | L56167 | L | 297.2 | 307.9 | 1580 | 35.8 | 140 | 0 | No Failure | 884 | 4076.8361 | -0.79977 | -0.59189 | 0 | 0.87663 | -0.25733 | 0.37687 | -0.3635 | 0.065538 | -0.60284
8989 | L56168 | L | 297.2 | 307.9 | 1825 | 24.6 | 142 | 0 | No Failure | 1798 | 3203.5079 | -0.67871 | 0.12698 | 1 | 0.95285 | 0.085503 | 0.23588 | -0.36819 | -0.15917 | -0.35205
8990 | L56169 | L | 297.2 | 307.9 | 1469 | 48.2 | 144 | 0 | No Failure | 1019 | 3939.9539 | 1.4748 | -0.48117 | 1 | -0.57002 | 1.5213 | 0.28497 | -0.30197 | -0.52105 | -0.1613
8991 | L56170 | L | 297.2 | 307.9 | 1493 | 38.4 | 146 | 0 | No Failure | 2085 | 2843.955 | -0.23017 | 1.2275 | 1 | 0.1315 | -1.2045 | 0.13554 | -0.28789 | -0.71134 | -0.28692
8992 | L56171 | M | 297.3 | 308 | 1598 | 29.4 | 148 | 0 | No Failure | 340 | 4652.3123 | -1.5837 | 0.046228 | 0 | -0.70447 | -0.95618 | 0.01939 | -0.1367 | -0.66572 | -0.14744
8993 | L56172 | H | 297.2 | 307.9 | 1450 | 37.2 | 151 | 0 | No Failure | 2012 | 2934.6429 | -0.82319 | -1.7154 | 1 | -0.30851 | 0.53723 | -0.20232 | 0.3965 | -0.91495 | 0.16386
8994 | L56173 | M | 297.2 | 307.9 | 1632 | 37.5 | 156 | 0 | No Failure | 2396 | 2529.6677 | -0.34761 | -1.6824 | 0 | 1.625 | 0.33594 | -0.33892 | 0.66418 | -0.68045 | -0.16268
8995 | L56174 | M | 297.1 | 307.9 | 1980 | 20.3 | 159 | 0 | No Failure | 4523 | 425.002 | 1.5452 | -1.4327 | 0 | -1.272 | 1.3371 | -0.45914 | 0.9321 | -0.49692 | 0.21051
8996 | L56175 | L | 297.2 | 308 | 1474 | 43.7 | 162 | 0 | No Failure | 3196 | 1732.2006 | 0.52581 | 1.4556 | 0 | 0.24914 | -0.72015 | -0.099505 | 0.40698 | 0.12647 | -0.17885
8997 | L56176 | L | 297.2 | 307.9 | 1540 | 37.1 | 164 | 0 | No Failure | 2495 | 2454.8611 | 1.0823 | -1.1999 | 1 | -1.0777 | 0.3931 | -0.014333 | 0.5487 | 0.01773 | -0.26799
8998 | L56177 | M | 297.1 | 307.9 | 1609 | 38.9 | 166 | 0 | No Failure | 3834 | 1093.6927 | 0.51523 | -0.54291 | 1 | -0.0075215 | -0.4006 | 0.55754 | 0.50137 | 0.23218 | -0.40239
8999 | L56178 | L | 297.1 | 308 | 1467 | 42.8 | 169 | 0 | No Failure | 171 | 4831.8718 | 0.99196 | -0.76476 | 1 | 1.6829 | 0.33677 | 1.0444 | 0.37045 | 0.59735 | 0.12275
9000 | L56179 | L | 297.1 | 307.9 | 1492 | 39.4 | 171 | 0 | No Failure | 4721 | 281.0723 | -1.0804 | 1.6843 | 0 | 0.42489 | -1.464 | 0.60977 | 0.28135 | 0.60293 | -0.1613
9001 | L56180 | L | 297 | 307.9 | 1493 | 46.1 | 173 | 0 | No Failure | 1012 | 3951.2677 | 1.2345 | 0.91192 | 1 | -0.72141 | 1.6353 | 0.011971 | 0.21851 | 0.13796 | 0.13568
9002 | L56181 | L | 297 | 307.8 | 1500 | 39.9 | 175 | 0 | No Failure | 4142 | 826.9693 | 0.84563 | -0.12769 | 0 | 0.64329 | -0.27469 | 0.22294 | 0.29287 | 0.15595 | 0.35923
9003 | L56182 | L | 297.1 | 307.8 | 1477 | 36.6 | 177 | 0 | No Failure | 3580 | 1382.5405 | -0.13941 | 1.283 | 0 | -0.30804 | -0.69588 | -0.28719 | 0.19346 | -0.12994 | 0.71024
9004 | L56183 | L | 297.1 | 307.9 | 1342 | 49.1 | 179 | 0 | No Failure | 846 | 4102.4444 | 0.54648 | -0.73686 | 0 | -1.5758 | 0.48452 | -0.38721 | 0.054875 | -0.72596 | 0.55598
9005 | L56184 | M | 297.1 | 307.8 | 1538 | 34.3 | 181 | 0 | No Failure | 3224 | 1728.9749 | -1.3946 | -0.64053 | 0 | -0.15198 | -1.3713 | -0.31337 | -0.057227 | -0.86528 | 0.81832
9006 | L56185 | L | 297.2 | 307.9 | 1337 | 58.1 | 184 | 0 | No Failure | 1011 | 3966.9915 | 1.6063 | 1.0019 | 0 | 2.1385 | 2.1199 | -0.0032634 | 0.033271 | -0.76248 | 0.40726
9007 | L56186 | L | 297.3 | 307.9 | 1417 | 41.8 | 186 | 0 | No Failure | 722 | 4192.5026 | 0.34858 | -1.5572 | 0 | -1.9066 | -0.8885 | -0.31729 | -0.44273 | -0.9229 | 0.6211
9008 | L56187 | L | 297.4 | 308 | 1383 | 46.2 | 188 | 0 | No Failure | 4231 | 745.6616 | -0.83235 | -1.6971 | 0 | 1.1421 | -0.83427 | 0.067587 | -0.21871 | -0.56645 | 0.58877
9009 | L56188 | M | 297.4 | 308 | 1440 | 42.4 | 190 | 0 | No Failure | 364 | 4580.9466 | -0.014032 | -1.4335 | 0 | -0.961 | 0.57807 | 0.1998 | -0.25562 | -0.30145 | 0.24099
9010 | L56189 | L | 297.3 | 307.9 | 1579 | 34.4 | 193 | 0 | No Failure | 490 | 4474.2469 | -0.94213 | -0.12649 | 0 | 0.68343 | -0.65565 | 0.72695 | -0.00042789 | 0.26173 | -0.24628
9011 | L56190 | L | 297.2 | 307.9 | 1441 | 40 | 195 | 0 | No Failure | 3498 | 1505.635 | -0.77372 | 0.19973 | 1 | -0.068478 | 0.11895 | 0.51486 | 0.24929 | 0.065136 | 0.36246
9012 | L56191 | M | 297.2 | 307.9 | 1530 | 35.9 | 197 | 0 | No Failure | 4880 | 114.1308 | 1.4687 | 0.22508 | 0 | 0.56477 | 1.5841 | 0.47972 | 0.16692 | 0.096464 | 0.24191
9013 | L56192 | L | 297.2 | 308 | 1705 | 26 | 200 | 0 | No Failure | 3136 | 1851.1659 | -1.0169 | -0.3721 | 0 | 0.24868 | -1.7559 | 0.24296 | -0.13206 | 0.19458 | -0.22457
9014 | L56193 | H | 297.2 | 308 | 1435 | 43 | 202 | 0 | No Failure | 3737 | 1210.6369 | 1.2619 | 1.3824 | 1 | 0.43557 | 1.6098 | -0.30053 | 0.03806 | 0.32353 | -0.24997
9015 | L56194 | M | 297.2 | 308.1 | 1340 | 61.3 | 207 | 1 | Overstrain Failure | 700 | 4247.8669 | 0.30648 | -1.1094 | 1 | -1.9306 | -0.67498 | -0.82695 | -0.29986 | -0.18548 | -0.23104
9016 | L56195 | L | 297.2 | 308.1 | 1431 | 49.7 | 210 | 1 | No Failure | 1981 | 2987.4447 | -1.1856 | 0.35638 | 0 | 0.55727 | -1.0541 | -0.59351 | -0.50083 | 0.055349 | -0.89982
9017 | L56196 | L | 297.3 | 308.2 | 1396 | 52.7 | 212 | 1 | Overstrain Failure | 2297 | 2703.8043 | -0.026166 | 0.71567 | 0 | -0.14819 | 0.81904 | -0.28936 | 0.010264 | 0.172 | -1.376
9018 | L56197 | M | 297.3 | 308.1 | 1369 | 52 | 214 | 0 | No Failure | 4973 | -7.7104 | -0.16635 | 0.27261 | 1 | -0.83598 | -0.099047 | -0.33234 | -0.30987 | 0.36709 | -0.98988
9019 | L56198 | L | 297.3 | 308.1 | 1615 | 35.4 | 217 | 1 | Tool Wear Failure | 1757 | 3239.5619 | -0.42767 | -1.1626 | 1 | 0.49595 | -0.18462 | 0.12887 | -0.41777 | 0.32514 | -0.47906
9020 | L56199 | L | 297.2 | 308.1 | 1662 | 31.3 | 0 | 0 | No Failure | 1478 | 3446.8605 | -0.69839 | 0.094716 | 1 | 0.75633 | -0.19126 | 0.61471 | -0.19924 | 0.70178 | -0.4749
9021 | L56200 | L | 297.3 | 308.2 | 1553 | 33.5 | 2 | 0 | No Failure | 1978 | 3010.6279 | 1.3699 | 0.93961 | 0 | 0.80731 | 1.4611 | 0.36112 | 0.013527 | 0.70236 | -0.42456
9022 | L56201 | M | 297.4 | 308.2 | 1536 | 34.6 | 4 | 0 | No Failure | 3380 | 1532.9458 | -1.6268 | 1.6911 | 0 | -1.3757 | -2.117 | -0.16969 | -0.29575 | 0.48283 | 0.11998
9023 | L56202 | L | 297.4 | 308.3 | 1548 | 46.6 | 7 | 0 | No Failure | 2140 | 2777.3628 | -0.70587 | 0.062877 | 1 | 0.94687 | 0.65058 | 0.29505 | -0.20772 | 0.088193 | 0.021603
9024 | L56203 | L | 297.4 | 308.3 | 1706 | 30.9 | 9 | 0 | No Failure | 4085 | 874.8802 | 0.66498 | 0.72058 | 1 | 0.58302 | 0.96839 | -0.15494 | -0.2358 | -0.027313 | 0.066404
9025 | L56204 | L | 297.4 | 308.3 | 1366 | 45.5 | 11 | 0 | No Failure | 4844 | 87.0997 | 0.36546 | 0.097605 | 1 | -1.8583 | -0.21161 | -0.61025 | -0.061615 | -0.066904 | 0.36615
9026 | L56205 | L | 297.5 | 308.4 | 1440 | 35.9 | 13 | 0 | No Failure | 2981 | 1944.7689 | -0.17647 | -0.15807 | 0 | -0.17296 | -0.38285 | -0.13361 | 0.028686 | -0.28177 | 0.62803
9027 | L56206 | M | 297.5 | 308.4 | 1685 | 28.1 | 15 | 0 | No Failure | 1549 | 3391.6502 | -1.1867 | -0.28202 | 1 | 2.1447 | -0.71367 | -0.018346 | 0.029958 | -0.4576 | 0.45021
9028 | L56207 | M | 297.4 | 308.3 | 1444 | 44 | 18 | 0 | No Failure | 3636 | 1292.7529 | -0.84626 | -0.51465 | 0 | -2.2877 | 0.24047 | -0.5786 | 0.44874 | -0.36049 | 0.5994
9029 | L56208 | L | 297.4 | 308.3 | 1395 | 48.7 | 21 | 0 | No Failure | 4576 | 343.6555 | 1.5359 | 0.52262 | 1 | 0.56422 | 1.6828 | -0.07306 | 0.93014 | -0.35039 | 0.15924
9030 | L56209 | L | 297.4 | 308.3 | 1483 | 38.8 | 23 | 0 | No Failure | 3833 | 1116.1115 | 0.81696 | -0.97673 | 0 | 1.4372 | -0.50789 | 0.23414 | 0.80709 | -0.73336 | 0.11721
9031 | L56210 | M | 297.5 | 308.4 | 1403 | 44.3 | 25 | 0 | No Failure | 3264 | 1733.0456 | -0.17011 | -1.0372 | 1 | -1.4509 | -0.69732 | -0.29196 | 0.81356 | -0.68017 | 0.11675
9032 | L56211 | H | 297.5 | 308.4 | 1793 | 23.9 | 28 | 0 | No Failure | 2151 | 2816.6371 | 0.90721 | 0.20354 | 1 | -0.24403 | 0.76104 | -0.13558 | 0.84972 | -0.69766 | -0.15252
9033 | L56212 | L | 297.4 | 308.3 | 1723 | 28.8 | 33 | 0 | No Failure | 294 | 4669.6618 | 1.5608 | -0.46413 | 1 | 1.4811 | 0.46169 | 0.36039 | 0.79362 | -0.55169 | -0.42502
9034 | L56213 | L | 297.4 | 308.2 | 1386 | 41 | 35 | 0 | No Failure | 2563 | 2434.9378 | 0.92063 | -1.3923 | 0 | -0.13713 | -0.45223 | 0.11324 | 0.71273 | -0.67585 | -0.0084183
9035 | L56214 | H | 297.4 | 308.2 | 1585 | 46.2 | 37 | 0 | No Failure | 228 | 4734.0204 | 0.84928 | -0.71074 | 0 | -1.5095 | -0.05042 | -0.2346 | 0.62855 | -0.63517 | -0.031512
9036 | L56215 | M | 297.3 | 308.1 | 1731 | 27.7 | 42 | 0 | No Failure | 2921 | 2076.185 | 0.010719 | -1.1247 | 1 | 0.96249 | -0.5924 | 0.17064 | 0.79372 | -0.34004 | -0.2121
9037 | L56216 | L | 297.3 | 308.3 | 1519 | 37.7 | 45 | 0 | No Failure | 2270 | 2680.133 | 0.62672 | 0.93339 | 1 | 0.95679 | 0.43515 | -0.018542 | 0.75577 | 0.066679 | -0.013037
9038 | L56217 | L | 297.3 | 308.2 | 1896 | 24.4 | 47 | 0 | No Failure | 2353 | 2614.7255 | 1.1563 | -1.0849 | 1 | -1.1467 | 0.37409 | -0.0085409 | 0.64563 | 0.21531 | -0.21672
9039 | L56218 | L | 297.3 | 308.3 | 2358 | 14.9 | 49 | 0 | No Failure | 1332 | 3670.3585 | 0.49974 | -1.1888 | 0 | -0.4932 | -0.46382 | -0.012165 | 0.37251 | 0.1492 | -0.46058
9040 | L56219 | M | 297.3 | 308.3 | 1341 | 51.9 | 51 | 0 | No Failure | 1981 | 3011.853 | 1.6751 | 0.7649 | 1 | 1.1535 | 0.83031 | 0.17132 | 0.099177 | 0.38112 | -0.26568
9041 | L56220 | L | 297.3 | 308.3 | 1550 | 37 | 54 | 0 | No Failure | 370 | 4577.2074 | -0.17903 | 0.90889 | 1 | -1.1395 | -1.3099 | 0.17141 | -0.1356 | 0.55099 | -0.18531
9042 | L56221 | L | 297.3 | 308.3 | 1309 | 61.5 | 56 | 0 | No Failure | 2256 | 2673.3818 | 0.076047 | 1.6765 | 0 | 1.6611 | 0.18018 | 0.2623 | 0.10278 | 0.038443 | -0.42641
9043 | L56222 | M | 297.3 | 308.4 | 1599 | 32.9 | 58 | 0 | No Failure | 834 | 4077.1396 | -0.20934 | -1.4154 | 0 | -1.1949 | -0.20162 | 0.28585 | 0.33444 | 0.011195 | -0.5234
9044 | L56223 | L | 297.4 | 308.4 | 1343 | 40 | 61 | 0 | No Failure | 2309 | 2665.0314 | -0.86692 | -0.029281 | 0 | 0.16845 | -0.46455 | 0.18505 | 0.39075 | 0.13825 | -0.39454
9045 | L56224 | L | 297.4 | 308.4 | 1378 | 39.9 | 63 | 0 | No Failure | 1370 | 3592.828 | 0.50122 | 1.6142 | 0 | 0.50496 | 0.96648 | 0.51523 | 0.50088 | 0.2349 | -0.81299
9046 | L56225 | L | 297.4 | 308.4 | 1603 | 34.6 | 65 | 0 | No Failure | 1823 | 3106.6678 | 1.0129 | -1.6538 | 0 | -0.81834 | 0.36145 | 0.30363 | 0.53719 | 0.028742 | -0.59683
9047 | L56226 | L | 297.4 | 308.4 | 1664 | 28.1 | 67 | 0 | No Failure | 857 | 4147.0614 | 1.2343 | 1.5403 | 1 | 1.423 | 0.15641 | 0.59432 | 0.36315 | 0.61657 | -0.43056
9048 | L56227 | L | 297.3 | 308.4 | 1488 | 37.4 | 69 | 0 | No Failure | 166 | 4746.512 | 0.072231 | -0.78017 | 0 | -1.6346 | -0.82096 | 0.5031 | -0.11031 | 0.27613 | -0.15437
9049 | L56228 | M | 297.3 | 308.4 | 1370 | 50.5 | 71 | 0 | No Failure | 4187 | 723.9203 | -0.31628 | 0.45396 | 1 | 1.6924 | -0.27447 | 0.74359 | -0.025707 | 0.41665 | -0.070308
9050 | L56229 | L | 297.3 | 308.5 | 1545 | 34.3 | 74 | 0 | No Failure | 324 | 4673.9515 | 0.68279 | 0.58346 | 0 | -1.4108 | 0.70576 | 0.63729 | -0.086128 | 0.15083 | -0.09294
9051 | L56230 | M | 297.4 | 308.5 | 1566 | 31.4 | 76 | 0 | No Failure | 908 | 4089.7578 | 0.14267 | 1.2853 | 1 | 0.9578 | -0.38157 | 0.77721 | -0.37339 | -0.21425 | 0.089497
9052 | L56231 | L | 297.4 | 308.6 | 1820 | 24.6 | 79 | 0 | No Failure | 1198 | 3748.7661 | -1.133 | -0.16188 | 1 | 0.072494 | -0.90117 | 0.65427 | -0.24728 | -0.52323 | 0.38324
9053 | L56232 | M | 297.4 | 308.6 | 1901 | 22.1 | 81 | 0 | No Failure | 4579 | 408.8522 | 0.49525 | -0.077572 | 0 | -0.46161 | 1.1502 | 0.1919 | 0.13376 | -0.72927 | 0.253
9054 | L56233 | M | 297.4 | 308.5 | 1638 | 32.2 | 84 | 0 | No Failure | 3050 | 1945.3609 | -0.61838 | -0.87515 | 0 | 0.46616 | -0.78672 | 0.37803 | -0.053726 | -0.60327 | 0.24191
9055 | L56234 | M | 297.3 | 308.4 | 1521 | 38.2 | 87 | 0 | No Failure | 4339 | 604.2876 | -0.7535 | -1.2419 | 0 | -0.54019 | -0.095474 | -0.076439 | -0.0017348 | -0.72152 | 0.73565
9056 | L56235 | H | 297.3 | 308.4 | 1864 | 23.1 | 90 | 0 | No Failure | 957 | 3996.6878 | 0.77318 | -0.25961 | 1 | 0.028322 | 1.0785 | -0.13542 | 0.49002 | -0.52437 | 0.63357
9057 | L56236 | L | 297.3 | 308.3 | 1430 | 41.9 | 95 | 0 | No Failure | 1158 | 3770.2152 | 0.77223 | -1.1921 | 0 | -1.1278 | -0.00068978 | -0.33162 | 0.36518 | -0.64961 | 0.56522
9058 | L56237 | M | 297.3 | 308.4 | 1686 | 34.5 | 97 | 0 | No Failure | 2497 | 2498.9969 | -0.44216 | 0.55243 | 0 | 1.8316 | -0.8579 | -0.22948 | 0.22967 | -0.24966 | 0.65621
9059 | L56238 | M | 297.2 | 308.3 | 1326 | 57.2 | 100 | 0 | No Failure | 1523 | 3454.7067 | -0.35842 | -1.4664 | 0 | -1.7991 | 0.059136 | -0.72745 | 0.65471 | -0.25583 | 0.76105
9060 | L56239 | L | 297.2 | 308.3 | 1805 | 25.6 | 103 | 0 | No Failure | 2269 | 2676.4359 | 1.7053 | -0.25616 | 1 | 0.85829 | 1.4578 | -0.45541 | 0.99685 | 0.20436 | 0.72456
9061 | L56240 | H | 297.2 | 308.3 | 1453 | 45.8 | 105 | 0 | No Failure | 831 | 4071.5108 | 0.14899 | -0.88582 | 0 | -0.45689 | -1.0994 | -0.2211 | 0.49709 | 0.29453 | 0.56938
9062 | L56241 | M | 297.2 | 308.4 | 1863 | 26 | 110 | 0 | No Failure | 4066 | 897.5982 | 0.094681 | 0.80767 | 1 | -0.072861 | -0.038384 | -0.097736 | 0.30246 | 0.45722 | 0.28487
9063 | L56242 | L | 297.2 | 308.3 | 1576 | 35.3 | 113 | 0 | No Failure | 3256 | 1684.1702 | 1.683 | 0.52155 | 1 | -0.29045 | 1.1221 | -0.048429 | 0.42009 | 0.1915 | 0.60771
9064 | L56243 | L | 297.2 | 308.3 | 1419 | 39.7 | 115 | 0 | No Failure | 1061 | 3947.728 | 1.3523 | 0.83454 | 1 | 0.92375 | -0.23369 | 0.47485 | 0.021679 | 0.32045 | 0.49363
9065 | L56244 | L | 297.2 | 308.4 | 1833 | 25.2 | 117 | 0 | No Failure | 3069 | 1861.6109 | -0.79351 | 0.19474 | 1 | 0.72488 | -1.5159 | 0.18889 | -0.4901 | 0.36013 | -0.074003
9066 | L56245 | H | 297.2 | 308.4 | 2182 | 17.3 | 119 | 0 | No Failure | 2856 | 2104.0789 | -0.82416 | -0.072408 | 0 | -0.84919 | -0.021668 | -0.062718 | -0.26312 | 0.36167 | -0.11234
9067 | L56246 | L | 297.2 | 308.3 | 1656 | 30.3 | 124 | 0 | No Failure | 2805 | 2118.4785 | 0.68283 | -0.5209 | 0 | -0.33474 | 1.0646 | 0.12 | -0.41208 | 0.71016 | 0.18464
9068 | L56247 | L | 297.1 | 308.2 | 1351 | 56.6 | 126 | 0 | No Failure | 1267 | 3636.223 | -0.30902 | 1.1663 | 1 | 1.3856 | -0.70069 | 0.49167 | -0.5539 | 0.68258 | 0.13337
9069 | L56248 | H | 297.1 | 308.2 | 1790 | 30.3 | 128 | 0 | No Failure | 3579 | 1355.7038 | -1.2066 | 1.0329 | 0 | -1.9378 | -0.63412 | 0.49214 | -0.48437 | 0.29095 | 0.1343
9070 | L56249 | M | 297.2 | 308.2 | 1678 | 28.1 | 133 | 0 | No Failure | 3999 | 936.1535 | 0.34139 | 0.20242 | 1 | 0.84634 | 1.0936 | 0.47705 | -0.22133 | 0.0035191 | 0.23914
9071 | L56250 | L | 297.1 | 308.2 | 1427 | 45.2 | 136 | 0 | No Failure | 294 | 4681.0463 | -1.5689 | 1.67 | 0 | 0.68663 | -1.3495 | 0.51865 | -0.54841 | 0.0066378 | 0.253
9072 | L56251 | L | 297 | 308.1 | 1429 | 54 | 138 | 0 | No Failure | 615 | 4300.9572 | -0.02629 | -0.65879 | 0 | 0.33345 | 1.0898 | 0.13878 | -0.50041 | -0.66972 | 0.36154
9073 | L56252 | H | 297.2 | 308.1 | 1770 | 27.2 | 140 | 0 | No Failure | 4851 | 112.6938 | 0.038637 | -0.79186 | 1 | 0.072915 | 0.045851 | -0.35913 | -0.58769 | -0.73256 | 0.37031
9074 | L56253 | L | 297.2 | 308.1 | 1689 | 31.2 | 145 | 0 | No Failure | 3202 | 1762.4702 | 0.10855 | -0.40422 | 0 | -1.9928 | 0.049371 | -0.40209 | -0.63138 | -0.81908 | 0.4576
9075 | L56254 | M | 297.2 | 308.1 | 1554 | 41.3 | 147 | 0 | No Failure | 4062 | 929.3556 | -1.294 | 0.21801 | 0 | 1.0468 | -0.99082 | -0.2245 | -0.75707 | -0.69121 | 0.81278
9076 | L56255 | L | 297.3 | 308.1 | 1506 | 36 | 150 | 0 | No Failure | 405 | 4561.0688 | -1.329 | -1.7117 | 1 | -0.80375 | -0.024706 | -0.52465 | -0.33209 | -0.55382 | 0.89083
9077 | L56256 | L | 297.2 | 308.1 | 1474 | 44.3 | 152 | 0 | No Failure | 1116 | 3818.6538 | -0.46267 | -0.97303 | 1 | -0.083948 | 0.61195 | -0.52 | 0.2291 | -0.33035 | 0.97258
9078 | L56257 | L | 297.3 | 308.1 | 1762 | 26.1 | 154 | 0 | No Failure | 343 | 4617.2597 | -0.17982 | -1.2244 | 1 | 1.6817 | 0.1998 | -0.37925 | 0.63107 | -0.39764 | 0.6599
9079 | L56258 | L | 297.3 | 308.1 | 1566 | 35.7 | 156 | 0 | No Failure | 3297 | 1635.9934 | -0.5199 | 0.23512 | 0 | -1.2129 | -0.24026 | -0.52843 | 0.45975 | -0.31074 | 0.31073
9080 | L56259 | H | 297.3 | 308.1 | 1554 | 42.4 | 158 | 0 | No Failure | 3737 | 1210.6369 | 0.83093 | 0.90496 | 1 | -0.6425 | 0.95425 | -0.35217 | 0.73772 | -0.30485 | -0.15437
9081 | L56260 | L | 297.2 | 308 | 1869 | 25.4 | 163 | 0 | No Failure | 2765 | 2191.8175 | 1.477 | -0.5944 | 1 | 0.27404 | 0.45637 | 0.21322 | 0.8702 | -0.20095 | -0.22688
9082 | L56261 | L | 297.3 | 308 | 1527 | 35.1 | 165 | 0 | No Failure | 2808 | 2173.0698 | 1.5472 | -1.3094 | 0 | 0.39732 | 0.049596 | 0.28026 | 0.38748 | -0.23403 | -0.47259
9083 | L56262 | L | 297.2 | 307.9 | 1309 | 49.6 | 167 | 0 | No Failure | 3978 | 968.3996 | -1.0364 | -0.78995 | 0 | 0.65646 | -1.8252 | 0.29145 | 0.25709 | 0.35155 | -0.52201
9084 | L56263 | M | 297.2 | 307.9 | 1541 | 35.7 | 169 | 0 | No Failure | 3278 | 1697.1002 | 0.8699 | 0.26459 | 1 | -0.062127 | 1.3467 | 0.038216 | 0.74689 | 0.75917 | -0.16776
9085 | L56264 | L | 297.2 | 307.9 | 1326 | 75.4 | 172 | 1 | Power Failure | 2953 | 2000.4273 | 1.4933 | 1.4244 | 0 | 0.73349 | 0.44041 | -0.31246 | 0.63268 | 0.73172 | 0.24007
9086 | L56265 | H | 297.1 | 307.9 | 1365 | 54 | 174 | 0 | No Failure | 2765 | 2191.8175 | -0.93665 | -0.75981 | 0 | -1.4882 | -1.7166 | -0.28727 | 0.48292 | 0.70636 | 0.43543
9087 | L56266 | L | 297.1 | 307.8 | 1428 | 43.7 | 179 | 0 | No Failure | 356 | 4611.6639 | 0.89527 | 1.6185 | 0 | 0.19984 | 1.2941 | -0.43873 | 0.91686 | 0.7315 | 0.24099
9088 | L56267 | L | 297.1 | 307.8 | 1681 | 27.6 | 181 | 0 | No Failure | 4783 | 131.4159 | 1.4126 | 1.2481 | 0 | -0.27859 | 0.36542 | -0.38646 | 0.86458 | 0.55174 | 0.58369
9089 | L56268 | M | 297.1 | 307.9 | 1662 | 26.9 | 183 | 0 | No Failure | 4298 | 709.3006 | 0.29888 | 0.12736 | 1 | -0.4067 | -0.78676 | -0.18824 | 0.34203 | 0.14423 | 0.58554
9090 | L56269 | L | 297.2 | 307.9 | 1989 | 20.3 | 186 | 0 | No Failure | 1412 | 3519.8571 | 0.74454 | 1.2976 | 0 | 2.0626 | 0.31481 | 0.21493 | 0.50501 | 0.32859 | 0.34445
9091 | L56270 | M | 297.2 | 307.9 | 1747 | 29 | 188 | 0 | No Failure | 4764 | 215.8854 | 1.233 | -0.6341 | 1 | -2.1129 | 0.34506 | -0.26098 | 0.23101 | 0.37746 | 0.042387
9092 | L56271 | M | 297.2 | 308 | 1765 | 31.1 | 191 | 0 | No Failure | 1727 | 3200.0335 | 0.63388 | 0.71964 | 1 | 0.92025 | -0.42327 | 0.029183 | -0.21728 | 0.303 | 0.48993
9093 | L56272 | L | 297.3 | 308.1 | 1568 | 34.4 | 194 | 0 | No Failure | 4777 | 185.7998 | -1.2002 | -0.7894 | 1 | 0.23751 | -1.2956 | -0.029622 | -0.65666 | 0.065356 | 0.33798
9094 | L56273 | M | 297.3 | 308.1 | 1709 | 30.6 | 196 | 0 | No Failure | 4141 | 775.3277 | 1.1138 | 1.0492 | 1 | 0.31803 | 1.6346 | -0.35641 | -0.54707 | 0.53182 | 0.43082
9095 | L56274 | M | 297.3 | 308.1 | 1370 | 58.8 | 199 | 0 | No Failure | 4723 | 205.3312 | -0.62549 | 1.542 | 1 | -1.0459 | -1.2287 | -0.75688 | -0.50625 | 0.42923 | 0.32874
9096 | L56275 | L | 297.3 | 308.1 | 1458 | 45.7 | 202 | 0 | No Failure | 1981 | 3011.853 | -1.0084 | -1.0064 | 1 | 0.59602 | -0.27054 | -0.66596 | -0.51055 | -0.066927 | 0.79153
9097 | L56276 | L | 297.2 | 308.1 | 1712 | 30.9 | 204 | 0 | No Failure | 4440 | 490.1337 | -1.563 | -0.46858 | 1 | -0.31373 | -0.39177 | -1.02 | -0.52377 | -0.01113 | 0.3389
9098 | L56277 | L | 297.3 | 308.1 | 1642 | 36.9 | 206 | 0 | No Failure | 368 | 4633.9271 | -0.6522 | 1.5429 | 0 | -0.71012 | 0.6434 | -1.2706 | -0.20741 | 0.30826 | 0.58508
9099 | L56278 | L | 297.3 | 308.1 | 1468 | 49.8 | 0 | 0 | No Failure | 2697 | 2227.5676 | 1.3179 | 0.53623 | 0 | 0.057506 | 1.3917 | -1.3008 | -0.21461 | 0.32187 | 0.52596
9100 | L56279 | H | 297.3 | 308.1 | 1477 | 52.3 | 2 | 0 | No Failure | 4423 | 556.5911 | -0.64699 | -0.93878 | 1 | 0.69172 | -1.3881 | -0.85526 | -0.5318 | 0.28386 | 0.84511
9101 | L56280 | L | 297.3 | 308.2 | 1446 | 53.5 | 7 | 0 | No Failure | 4813 | 178.1918 | -1.0746 | -0.72742 | 0 | -0.97753 | -0.30206 | -0.51972 | -0.48016 | 0.48418 | 0.32366
9102 | L56281 | H | 297.3 | 308.2 | 1653 | 31.4 | 9 | 0 | No Failure | 4531 | 439.699 | 0.018809 | 1.1284 | 0 | 0.052369 | 0.77238 | 0.10253 | -0.35365 | 0.37439 | 0.2142
9103 | L56282 | L | 297.3 | 308.3 | 1494 | 38.2 | 14 | 0 | No Failure | 4900 | 25.1297 | -0.68817 | 1.6109 | 1 | 0.069097 | -0.49945 | 0.090889 | -0.13247 | 0.070601 | -0.010728
9104 | L56283 | L | 297.3 | 308.2 | 1490 | 41 | 16 | 0 | No Failure | 2358 | 2600.3244 | -0.26808 | 0.3462 | 1 | 1.7396 | 0.29675 | 0.50602 | 0.26826 | -0.39126 | -0.26475
9105 | L56284 | M | 297.4 | 308.3 | 1550 | 47.8 | 18 | 0 | No Failure | 4137 | 867.0158 | -0.3888 | 0.06282 | 1 | 0.30288 | -0.085295 | 0.17513 | 0.57859 | -0.13023 | -0.031973
9106 | L56285 | M | 297.3 | 308.2 | 1677 | 34.9 | 21 | 0 | No Failure | 1101 | 3903.8579 | -0.44198 | -1.2764 | 1 | 0.036302 | -0.037586 | -0.39101 | 0.65126 | -0.028255 | -0.17238
9107 | L56286 | L | 297.4 | 308.3 | 1854 | 21.8 | 24 | 0 | No Failure | 1955 | 2960.0947 | 1.1247 | -0.39056 | 1 | -2.1891 | 1.1067 | -0.94401 | 0.56581 | 0.49101 | -0.22596
9108 | L56287 | M | 297.5 | 308.5 | 1662 | 30.3 | 26 | 0 | No Failure | 2195 | 2796.524 | 1.3155 | -0.69835 | 1 | 1.5782 | 0.13479 | -0.90353 | 0.31574 | 0.30587 | -0.62362
9109 | L56288 | M | 297.5 | 308.6 | 1440 | 38.8 | 29 | 0 | No Failure | 2363 | 2546.0114 | 1.2836 | 1.6514 | 1 | -0.89839 | -0.022571 | -0.97531 | -0.25145 | 0.25972 | -0.97002
9110 | L56289 | L | 297.5 | 308.6 | 1513 | 39.7 | 32 | 0 | No Failure | 3297 | 1635.9934 | -0.025452 | 0.57268 | 1 | -0.529 | -0.92474 | -0.96119 | -0.69952 | 0.00073961 | -1.2513
9111 | L56290 | M | 297.6 | 308.6 | 1389 | 49 | 34 | 0 | No Failure | 1287 | 3622.3512 | -0.86924 | 1.3199 | 0 | 0.082734 | -0.59609 | -0.89459 | -0.96889 | -0.32353 | -1.0633
9112 | L56291 | L | 297.6 | 308.6 | 1351 | 51 | 37 | 0 | No Failure | 1879 | 3044.2188 | -0.12566 | -1.3162 | 0 | -0.090462 | 0.52527 | -0.86577 | -0.77219 | -0.28625 | -0.97741
9113 | L56292 | M | 297.6 | 308.6 | 1482 | 38.3 | 39 | 0 | No Failure | 2174 | 2810.6151 | -1.5205 | -0.9291 | 1 | 1.1812 | -0.98535 | -0.33199 | -0.67384 | -0.29667 | -0.91876
9114 | L56293 | L | 297.6 | 308.6 | 1744 | 28.5 | 42 | 0 | No Failure | 3099 | 1834.8476 | -0.95681 | 0.35644 | 1 | -0.59458 | 0.39817 | -0.69655 | -0.11419 | -0.4407 | -0.59914
9115 | L56294 | L | 297.6 | 308.7 | 1476 | 39 | 44 | 0 | No Failure | 589 | 4402.2008 | -1.3723 | -1.0487 | 0 | -0.34348 | -0.29351 | -0.56641 | -0.17166 | -0.26973 | -0.24859
9116 | L56295 | M | 297.6 | 308.6 | 1444 | 48.2 | 46 | 0 | No Failure | 1258 | 3692.0987 | 0.11428 | 1.5063 | 1 | -0.050833 | 1.0501 | -0.63103 | -0.15553 | -0.16114 | -0.14328
9117 | L56296 | H | 297.6 | 308.7 | 1659 | 32.1 | 49 | 0 | No Failure | 340 | 4652.3123 | 0.36607 | -1.3683 | 1 | 1.6951 | 0.17786 | -0.6307 | -0.41823 | -0.3463 | -0.19455
9118 | L56297 | M | 297.6 | 308.7 | 1475 | 46.6 | 54 | 0 | No Failure | 3038 | 1894.1899 | 1.2778 | -1.6492 | 1 | -1.9955 | 0.64406 | -0.88915 | -0.60337 | -0.12128 | 0.028993
9119 | L56298 | L | 297.6 | 308.6 | 1526 | 42.1 | 57 | 0 | No Failure | 1231 | 3735.7111 | -1.2442 | 1.2112 | 1 | 1.1547 | -1.7816 | -0.7618 | -1.1027 | 0.12404 | 0.33844
9120 | L56299 | M | 297.4 | 308.4 | 1675 | 29.5 | 59 | 0 | No Failure | 4462 | 485.6581 | -1.2916 | -0.50572 | 0 | -1.0321 | -0.033525 | -0.66409 | -0.74969 | 0.11812 | 0.15601
9121 | L56300 | L | 297.4 | 308.4 | 1525 | 38.7 | 62 | 0 | No Failure | 3313 | 1664.3825 | -1.1992 | 0.58053 | 1 | 0.17882 | 0.065272 | -0.45253 | -0.7785 | 0.032662 | -0.0079565
9122 | L56301 | L | 297.3 | 308.3 | 1396 | 45.9 | 64 | 0 | No Failure | 792 | 4175.7983 | -0.55965 | -0.24325 | 1 | 0.78007 | 0.45178 | -0.011425 | -0.81003 | -0.30438 | -0.051834
9123 | L56302 | L | 297.4 | 308.4 | 1580 | 41.2 | 66 | 0 | No Failure | 1973 | 2955.0389 | -1.2189 | -0.4226 | 0 | -0.63123 | -0.4657 | 0.12163 | -0.7969 | -0.13326 | -0.14559
9124 | L56303 | L | 297.4 | 308.5 | 1462 | 42.8 | 68 | 0 | No Failure | 4688 | 216.6861 | 0.52089 | 1.1817 | 1 | 1.0499 | 1.229 | 0.65426 | -0.43281 | -0.14083 | -0.52247
9125 | L56304 | L | 297.4 | 308.4 | 1426 | 50.4 | 70 | 0 | No Failure | 4187 | 723.9203 | -1.4357 | -0.93303 | 0 | -0.62956 | -1.3822 | 0.46107 | -0.49779 | -0.24763 | -0.99404
9126 | L56305 | L | 297.4 | 308.5 | 1569 | 34.2 | 72 | 0 | No Failure | 3259 | 1670.8421 | -1.3569 | -1.1047 | 1 | 0.99053 | 0.055687 | 0.50747 | -0.3428 | 0.08944 | -0.48968
9127 | L56306 | L | 297.4 | 308.5 | 1477 | 40.7 | 74 | 0 | No Failure | 2066 | 2879.3787 | -0.49398 | 0.61232 | 0 | -0.30924 | 0.60955 | 0.42714 | 0.23604 | 0.15154 | -0.38438
9128 | L56307 | L | 297.4 | 308.5 | 1761 | 27.2 | 76 | 0 | No Failure | 1617 | 3310.89 | 0.60161 | -0.46044 | 1 | 0.78173 | 0.77394 | 0.26424 | 0.5801 | 0.32432 | -0.075851
9129 | L56308 | M | 297.5 | 308.6 | 1486 | 45.9 | 78 | 0 | No Failure | 3722 | 1244.6153 | 0.19596 | 0.64767 | 1 | -1.5167 | -0.28658 | -0.24618 | 0.46386 | 0.18682 | 0.3269
9130 | L56309 | L | 297.6 | 308.6 | 1664 | 30.1 | 81 | 0 | No Failure | 1735 | 3266.6375 | -0.66072 | 0.75232 | 0 | 0.21768 | -0.6052 | -0.48821 | 0.74335 | -0.068784 | 0.47562
9131 | L56310 | L | 297.6 | 308.6 | 1576 | 32.7 | 83 | 0 | No Failure | 4656 | 326.3848 | 1.5374 | -0.79417 | 0 | 0.54239 | 1.5528 | -0.60603 | 1.113 | -0.085532 | -0.12158
9132 | L56311 | H | 297.6 | 308.6 | 1463 | 46.7 | 85 | 0 | No Failure | 4056 | 891.6744 | 1.2263 | 1.4762 | 1 | -0.60124 | -0.21976 | -0.47063 | 0.96414 | -0.20594 | -0.14744
9133 | L56312 | M | 297.6 | 308.6 | 1585 | 42 | 90 | 0 | No Failure | 3099 | 1834.8476 | 0.020394 | -1.1479 | 0 | -0.44712 | -0.85191 | -0.35495 | 1.0162 | -0.75228 | -0.65134
9134 | L56313 | L | 297.7 | 308.7 | 1479 | 45.7 | 93 | 0 | No Failure | 648 | 4262.9447 | 1.5934 | -0.63037 | 0 | -0.56768 | 1.1112 | -0.51688 | 1.1954 | -0.62375 | -0.96587
9135 | L56314 | L | 297.7 | 308.7 | 1449 | 40.2 | 95 | 0 | No Failure | 1727 | 3200.0335 | 1.1877 | 0.66858 | 0 | 0.65692 | -0.28663 | 0.022819 | 0.72048 | -0.39868 | -1.0019
9136 | L56315 | H | 297.7 | 308.8 | 1404 | 50.3 | 97 | 0 | No Failure | 4450 | 519.6239 | 0.79286 | -1.3962 | 0 | 1.4378 | -0.27895 | -0.15679 | 0.77825 | -0.67854 | -0.58667
9137 | L56316 | L | 297.7 | 308.7 | 1694 | 29.1 | 102 | 0 | No Failure | 3936 | 1021.534 | 1.4864 | -1.2555 | 1 | -0.67096 | 0.48993 | -0.095326 | 0.84351 | -0.72651 | -0.29154
9138 | L56317 | L | 297.7 | 308.7 | 1731 | 28.4 | 104 | 0 | No Failure | 3680 | 1228.8189 | 0.91637 | -0.50527 | 1 | -1.4288 | -0.40271 | -0.14764 | 0.7423 | -0.15323 | 0.087188
9139 | L56318 | L | 297.6 | 308.6 | 1522 | 37 | 106 | 0 | No Failure | 4525 | 433.8641 | -0.78094 | 0.49497 | 1 | 1.9134 | -1.1991 | 0.47647 | 0.3481 | 0.15154 | 0.19434
9140 | L56319 | L | 297.5 | 308.5 | 1536 | 36.9 | 108 | 0 | No Failure | 1115 | 3848.2532 | 1.4766 | -0.73071 | 1 | -1.8866 | 1.5948 | 0.54417 | 0.57791 | -0.11085 | 0.27009
9141 | L56320 | L | 297.5 | 308.5 | 1373 | 39.9 | 110 | 0 | No Failure | 3270 | 1633.9551 | 1.1192 | -1.636 | 1 | 2.2903 | -0.25248 | 1.1449 | 0.52378 | 0.29929 | -0.030588
9142 | L56321 | L | 297.5 | 308.5 | 1597 | 36.4 | 112 | 0 | No Failure | 3776 | 1135.6668 | 0.98033 | 1.6109 | 1 | -1.0733 | -0.098099 | 0.74609 | 0.012477 | 0.47554 | -0.44303
9143 | L56322 | L | 297.6 | 308.5 | 1678 | 34.2 | 114 | 0 | No Failure | 3703 | 1299.9804 | -1.0546 | 1.0186 | 0 | 0.96314 | -1.4376 | 0.51955 | -0.32034 | -0.10238 | -0.39177
9144 | L56323 | L | 297.6 | 308.5 | 1452 | 42.6 | 116 | 0 | No Failure | 1789 | 3140.0932 | 0.36811 | -0.81693 | 0 | -0.054168 | 1.005 | 0.13483 | -0.22303 | -0.15984 | -0.27353
9145 | L56324 | M | 297.5 | 308.5 | 1447 | 41.6 | 118 | 0 | No Failure | 2263 | 2682.4387 | 1.2059 | 1.32 | 1 | -0.0016304 | 0.59181 | -0.38442 | -0.12846 | -0.30083 | -0.15622
9146 | L56325 | L | 297.6 | 308.5 | 1574 | 37.1 | 121 | 0 | No Failure | 2530 | 2436.6498 | -1.4373 | -0.75478 | 0 | -1.2445 | -1.8673 | -0.41957 | -0.19869 | -0.30154 | -0.096635
9147 | L56326 | L | 297.6 | 308.6 | 1528 | 40 | 123 | 0 | No Failure | 2670 | 2279.8693 | -0.68376 | -1.2787 | 1 | -0.46397 | 0.53234 | -0.28638 | 0.11073 | -0.024502 | 0.36107
9148 | L56327 | L | 297.7 | 308.7 | 1688 | 27.2 | 125 | 0 | No Failure | 343 | 4617.2597 | -0.56802 | 0.7313 | 0 | 0.40381 | 0.08174 | -0.24307 | 0.19375 | 0.43334 | 0.31951
9149 | L56328 | L | 297.6 | 308.6 | 1393 | 40.4 | 127 | 0 | No Failure | 3184 | 1720.4974 | 0.84096 | -1.5219 | 1 | -0.5299 | 0.99534 | 0.080782 | 0.24553 | 0.095565 | 0.030378
9150 | L56329 | M | 297.5 | 308.6 | 1429 | 50.5 | 129 | 0 | No Failure | 1720 | 3271.8417 | 0.85472 | 1.3165 | 1 | 1.7102 | 0.0097015 | 0.30641 | -0.026277 | 0.34009 | 0.22021
9151 | L56330 | M | 297.5 | 308.6 | 1347 | 57 | 132 | 0 | No Failure | 4676 | 249.4724 | 0.10976 | 0.63038 | 0 | -0.64932 | -0.52628 | -0.26249 | -0.12261 | 0.18102 | 0.42712
9152 | L56331 | L | 297.6 | 308.6 | 1553 | 40.5 | 135 | 0 | No Failure | 4949 | 55.0083 | -0.26865 | 1.0105 | 1 | -0.78174 | -0.26734 | -0.54938 | 0.11519 | -0.11648 | 0.13245
9153 | L56332 | L | 297.5 | 308.6 | 1260 | 53.6 | 137 | 0 | No Failure | 2085 | 2876.3049 | -0.30914 | -0.95757 | 1 | 1.3958 | -0.028615 | -0.42975 | -0.058696 | -0.33743 | 0.018832
9154 | L56333 | L | 297.5 | 308.6 | 1546 | 33.8 | 139 | 0 | No Failure | 3484 | 1523.5114 | -0.51807 | -0.2993 | 1 | -0.87723 | -0.14761 | -0.94259 | 0.23415 | -0.33654 | -0.065228
9155 | L56334 | L | 297.5 | 308.6 | 1596 | 36 | 141 | 0 | No Failure | 3066 | 1930.2947 | 0.37304 | 0.52112 | 0 | -1.0993 | 0.62949 | -0.81654 | 0.17079 | -0.30668 | -0.071694
9156 | L56335 | L | 297.5 | 308.5 | 1340 | 57.4 | 143 | 0 | No Failure | 2680 | 2249.658 | 1.2988 | -0.85708 | 1 | 0.34788 | 0.65395 | -0.68774 | -0.21526 | -0.56174 | -0.10911
9157 | L56336 | M | 297.5 | 308.4 | 1369 | 54.8 | 145 | 0 | No Failure | 3187 | 1751.0884 | -1.1381 | -0.094303 | 1 | 0.65577 | -1.7215 | -0.38322 | -0.74436 | -0.41358 | 0.27886
9158 | L56337 | L | 297.5 | 308.5 | 1462 | 52.3 | 148 | 0 | No Failure | 3776 | 1135.6668 | 1.1551 | -0.95314 | 0 | -0.8407 | 1.62 | -0.66807 | -0.81765 | -0.17759 | 0.34352
9159 | L56338 | H | 297.4 | 308.4 | 1487 | 46.2 | 150 | 0 | No Failure | 3348 | 1582.0654 | -0.83486 | -0.15001 | 1 | 1.382 | -1.4058 | -0.62165 | -1.1476 | 0.01364 | 0.3426
9160 | L56339 | M | 297.5 | 308.6 | 1510 | 35.5 | 155 | 0 | No Failure | 1231 | 3735.7111 | -1.5572 | -0.75418 | 0 | -1.0896 | -0.5103 | -0.84093 | -0.7242 | 0.19569 | 0.22852
9161 | L56340 | H | 297.5 | 308.5 | 1671 | 28 | 158 | 0 | No Failure | 4869 | 126.65 | -1.3467 | -0.11626 | 0 | 0.96925 | 0.14866 | -0.91668 | -0.3655 | 0.36869 | 0.5061
9162 | L56341 | M | 297.5 | 308.5 | 1612 | 30 | 163 | 0 | No Failure | 2137 | 2863.0065 | -1.5046 | 1.0856 | 1 | -1.4283 | -0.11151 | -0.64766 | -0.2968 | 0.3959 | 0.50194
9163 | L56342 | M | 297.6 | 308.6 | 1509 | 39.7 | 166 | 0 | No Failure | 4166 | 841.4833 | -0.49485 | 0.0030308 | 1 | 0.33069 | 0.71327 | -0.49388 | -0.26524 | 0.43231 | 0.20312
9164 | L56343 | L | 297.6 | 308.6 | 1415 | 47.3 | 169 | 0 | No Failure | 890 | 4020.8374 | 1.2823 | 0.76024 | 0 | 0.44245 | 1.2554 | 0.026915 | 0.14563 | 0.15311 | 0.12229
9165 | L56344 | L | 297.6 | 308.6 | 2384 | 14.4 | 171 | 0 | No Failure | 4624 | 323.2788 | 0.2363 | 0.11083 | 0 | -0.58202 | -0.73897 | 0.27591 | 0.079844 | -0.24936 | 0.23591
9166 | L56345 | L | 297.6 | 308.6 | 1326 | 62.4 | 173 | 0 | No Failure | 387 | 4609.5421 | -1.0032 | 0.019782 | 0 | 2.1884 | -0.87567 | 0.87753 | -0.058296 | -0.33304 | -0.056452
9167 | L56346 | M | 297.6 | 308.6 | 1390 | 53.4 | 175 | 0 | No Failure | 3526 | 1462.9034 | -1.3468 | 1.2677 | 0 | -1.8358 | -0.2427 | 0.82708 | 0.00013513 | -0.66308 | -0.62639
9168 | L56347 | M | 297.6 | 308.7 | 1392 | 41.2 | 178 | 0 | No Failure | 2874 | 2075.9122 | 1.5595 | -1.393 | 1 | 1.6285 | 2.0531 | 1.2738 | 0.41875 | -0.70611 | -0.096173
9169 | L56348 | H | 297.6 | 308.8 | 1385 | 44.4 | 181 | 0 | No Failure | 2156 | 2781.4388 | 0.95341 | -1.2521 | 1 | -0.51867 | -0.4282 | 1.0521 | 0.35507 | -0.6086 | -0.13959
9170 | L56349 | L | 297.7 | 308.8 | 1896 | 24.5 | 186 | 0 | No Failure | 4025 | 934.4452 | -0.4544 | -0.30755 | 0 | 0.66491 | -0.99454 | 1.2443 | 0.21274 | -0.46601 | -0.095249
9171 | L56350 | L | 297.7 | 308.7 | 1474 | 46.8 | 188 | 0 | No Failure | 3909 | 1069.6227 | -0.71108 | -1.6304 | 0 | -0.11745 | -0.18134 | 0.70706 | 0.20341 | -0.63582 | -0.0014904
9172 | L56351 | M | 297.7 | 308.8 | 1388 | 45.6 | 190 | 0 | No Failure | 1112 | 3878.1429 | 0.74628 | 1.0525 | 1 | -0.077786 | 1.0295 | 0.39183 | 0.65925 | -0.60293 | 0.32828
9173 | L56352 | L | 297.7 | 308.9 | 1715 | 27.2 | 193 | 0 | No Failure | 1456 | 3531.8246 | 1.2412 | -0.90541 | 0 | -0.73503 | 0.34958 | 0.32445 | 0.34955 | -0.80611 | 0.3172
9174 | L56353 | H | 297.8 | 308.9 | 1650 | 32.2 | 195 | 0 | No Failure | 1224 | 3735.7025 | 0.24176 | -0.53918 | 1 | 0.94503 | -0.70602 | 0.25934 | 0.165 | -0.32097 | 0.60032
9175 | L56354 | L | 297.8 | 308.9 | 1871 | 25.6 | 200 | 1 | Tool Wear Failure | 3221 | 1770.1663 | -0.50105 | -1.1566 | 1 | -1.9147 | -0.52476 | 0.27991 | 0.15587 | -0.51838 | 0.68992
9176 | L56355 | L | 297.8 | 309 | 1403 | 64.2 | 0 | 1 | Power Failure | 1798 | 3203.5079 | 1.5681 | -1.466 | 0 | 0.66778 | 1.4617 | 0.66147 | 0.34424 | -0.1822 | 0.71486
9177 | L56356 | L | 297.8 | 308.9 | 1518 | 40.4 | 2 | 0 | No Failure | 1453 | 3495.7806 | -0.80223 | 0.036631 | 0 | 0.79862 | -1.6745 | 0.49026 | -0.1615 | -0.16734 | 0.75274
9178 | L56357 | L | 297.9 | 309.1 | 1504 | 43 | 4 | 0 | No Failure | 1954 | 2960.2489 | 0.31836 | 1.5203 | 1 | -0.72704 | 0.79161 | 0.51117 | -0.26614 | -0.51886 | 0.32597
9179 | L56358 | L | 297.8 | 309 | 1340 | 56.9 | 6 | 0 | No Failure | 4390 | 587.6455 | 0.19614 | -1.5262 | 1 | 1.248 | -0.086359 | 0.79022 | -0.23546 | -0.49843 | 0.3366
9180 | L56359 | H | 297.9 | 309.1 | 1435 | 44.7 | 8 | 0 | No Failure | 3034 | 1892.1037 | 0.4408 | 0.52431 | 0 | -0.63826 | 0.17282 | 0.4759 | -0.18765 | -0.4069 | 0.24007
9181 | L56360 | L | 297.9 | 309.1 | 1507 | 36.9 | 13 | 0 | No Failure | 3658 | 1351.7876 | -0.96057 | -1.3917 | 0 | -1.2869 | -0.98999 | 0.65371 | -0.23799 | -0.74533 | -0.18162
9182 | L56361 | L | 297.9 | 309.1 | 1521 | 36.1 | 15 | 0 | No Failure | 4412 | 496.1129 | -1.3254 | -1.721 | 1 | 1.478 | -0.25777 | 0.88137 | -0.3325 | -0.73393 | -0.51324
9183 | L56362 | M | 297.8 | 309 | 1576 | 45 | 17 | 0 | No Failure | 2270 | 2680.133 | 0.47179 | 1.6224 | 0 | 0.18579 | 1.2696 | 0.85493 | -0.29404 | -0.048587 | -0.64625
9184 | L56363 | L | 297.9 | 309.1 | 1543 | 36.6 | 20 | 0 | No Failure | 3031 | 1957.4108 | 0.43519 | -1.0686 | 0 | -0.85023 | -0.025866 | 0.4657 | -0.31298 | -0.69325 | -0.68459
9185 | L56364 | L | 298 | 309.2 | 1665 | 36.6 | 22 | 0 | No Failure | 3367 | 1577.3676 | 0.18907 | -1.1678 | 0 | 1.102 | -0.17389 | 0.25805 | -0.5977 | -0.23942 | -1.237
9186 | L56365 | L | 297.9 | 309.1 | 1442 | 50.3 | 24 | 0 | No Failure | 1879 | 3044.2188 | -1.4331 | -1.3347 | 1 | -1.1106 | -1.146 | 0.11521 | -0.62708 | -0.06399 | -1.1779
9187 | L56366 | L | 297.9 | 309 | 1629 | 29 | 26 | 0 | No Failure | 3526 | 1462.9034 | -1.1332 | 1.7058 | 1 | 0.57948 | 0.21187 | -0.1217 | -0.51 | 0.40035 | -0.58159
9188 | L56367 | L | 297.9 | 309 | 1379 | 47.3 | 28 | 0 | No Failure | 740 | 4220.0315 | 0.37706 | -1.6009 | 0 | -1.0971 | 1.0669 | -0.45965 | -0.022056 | -0.014417 | -0.37699
9189 | L56368 | L | 297.9 | 309 | 1502 | 40.2 | 30 | 0 | No Failure | 2056 | 2951.023 | -0.98839 | 1.2006 | 0 | -0.20814 | -0.96462 | -0.42912 | 0.021919 | 0.54346 | -0.14374
9190 | L56369 | L | 297.9 | 309.1 | 1595 | 32 | 32 | 0 | No Failure | 2358 | 2600.3244 | 0.042162 | -0.29068 | 1 | 1.3311 | 0.728 | -0.16269 | 0.43941 | 0.47373 | 0.2493
9191 | L56370 | M | 298 | 309 | 1439 | 38.5 | 34 | 0 | No Failure | 3176 | 1826.708 | -0.8477 | 0.98702 | 0 | -1.4432 | -0.62864 | -0.4677 | 0.47918 | 0.72801 | 0.72733
9192 | L56371 | M | 297.9 | 309 | 1970 | 21.6 | 37 | 0 | No Failure | 3484 | 1523.5114 | 1.3066 | -0.36809 | 0 | 0.22218 | 1.5218 | -0.37931 | 0.66378 | 0.29846 | 0.2433
9193 | L56372 | L | 297.9 | 309 | 1562 | 35.8 | 40 | 0 | No Failure | 1931 | 2982.6562 | 0.59694 | 1.1885 | 0 | 0.20587 | -0.50133 | -0.26938 | 0.61712 | 0.62566 | 0.41927
9194 | L56373 | M | 297.9 | 309 | 1530 | 40.9 | 42 | 0 | No Failure | 1158 | 3770.2152 | 1.0991 | 0.85189 | 1 | 0.62605 | 0.35471 | -0.21303 | 0.1887 | 0.27968 | 0.081645
9195 | L56374 | L | 297.9 | 308.9 | 1393 | 40.6 | 45 | 0 | No Failure | 3929 | 1001.6726 | 0.24099 | 0.98072 | 1 | -0.68955 | -0.6062 | -0.62997 | -0.0027543 | -0.081354 | 0.089959
9196 | L56375 | L | 297.9 | 309 | 1532 | 37.6 | 47 | 0 | No Failure | 368 | 4633.9271 | 0.075325 | -1.1607 | 1 | -0.052079 | -0.11705 | -0.64776 | 0.2592 | 0.062072 | -0.17469
9197 | L56376 | L | 298 | 308.9 | 1607 | 37.7 | 49 | 0 | No Failure | 175 | 4813.8717 | 1.0733 | 1.2679 | 1 | 0.29834 | 0.70495 | -0.54501 | 0.43333 | 0.45763 | 0.1149
9198 | L56377 | M | 297.9 | 308.8 | 1469 | 49 | 51 | 0 | No Failure | 1705 | 3195.6819 | -1.5452 | -0.54142 | 0 | 0.016389 | -1.8497 | -0.68841 | 0.48916 | 0.3549 | -0.061995
9199 | L56378 | M | 297.9 | 308.8 | 1538 | 37.6 | 54 | 0 | No Failure | 883 | 4111.5997 | 0.14181 | -0.95328 | 1 | -1.0475 | 1.1917 | -0.6696 | 1.1158 | 0.68312 | 0.37909
9200 | L56379 | L | 297.9 | 308.8 | 1613 | 31.4 | 57 | 0 | No Failure | 4639 | 298.4525 | 1.5508 | 1.6979 | 1 | 0.72185 | 0.99533 | -0.29081 | 1.0025 | 0.91153 | 0.28764
9201 | L56380 | M | 297.9 | 308.8 | 1602 | 32.1 | 59 | 0 | No Failure | 2085 | 2843.955 | 0.94595 | 0.81709 | 1 | 0.37418 | -0.42728 | 0.070515 | 0.87722 | 0.28607 | 0.47238
9202 | L56381 | L | 297.8 | 308.7 | 1404 | 44.2 | 62 | 0 | No Failure | 913 | 4014.0751 | 1.3524 | 0.75426 | 1 | -0.57206 | 0.2871 | 0.28127 | 0.39686 | -0.22167 | 0.62988
9203 | L56382 | L | 297.8 | 308.8 | 1548 | 36.9 | 64 | 0 | No Failure | 254 | 4697.357 | 1.588 | 1.0997 | 1 | 0.58996 | 0.16641 | 0.29588 | 0.44677 | -0.37178 | 1.095
9204 | L56383 | L | 297.8 | 308.8 | 1559 | 35.2 | 66 | 0 | No Failure | 2128 | 2874.6512 | -0.42471 | 0.18877 | 0 | 0.22541 | -1.4218 | 0.055278 | -0.12338 | -0.27418 | 0.45899
9205 | L56384 | L | 297.8 | 308.8 | 1621 | 36.1 | 68 | 0 | No Failure | 242 | 4671.2279 | 0.92448 | -1.4295 | 0 | 0.6601 | 0.9531 | -0.3371 | -0.23302 | -0.60926 | 0.60771
9206 | L56385 | L | 297.8 | 308.8 | 1579 | 32.9 | 70 | 0 | No Failure | 1730 | 3253.1267 | -1.4558 | -1.7216 | 1 | -0.15825 | -1.6816 | -0.64168 | -0.69291 | -0.09945 | 0.13568
9207 | L56386 | M | 297.9 | 308.9 | 1547 | 44 | 72 | 0 | No Failure | 4340 | 664.1117 | 1.602 | 0.0036785 | 1 | -1.2657 | 2.1601 | -0.58599 | -0.5101 | 0.034595 | -0.048139
9208 | L56387 | L | 297.9 | 308.8 | 1386 | 48.6 | 75 | 0 | No Failure | 3941 | 974.0277 | -1.2628 | 1.5877 | 0 | -0.31247 | -2.0238 | -0.65178 | -0.49605 | -0.15585 | -0.64348
9209 | L56388 | L | 298 | 308.9 | 1406 | 40.9 | 77 | 0 | No Failure | 1864 | 3128.3579 | -0.9729 | -1.4866 | 1 | -0.3113 | 0.20476 | -0.54263 | 0.075267 | -0.47987 | -0.26522
9210 | L56389 | M | 298 | 309 | 1393 | 55.9 | 79 | 0 | No Failure | 1549 | 3454.8848 | -1.375 | 1.1196 | 1 | 0.97056 | -0.28406 | -0.16828 | 0.37716 | -0.04047 | -0.087859
9211 | L56390 | M | 297.9 | 309 | 2456 | 13.9 | 82 | 0 | No Failure | 1370 | 3592.828 | -0.54182 | -1.0513 | 0 | 1.1157 | 0.58856 | -0.033428 | 0.43669 | -0.47477 | 0.18279
9212 | L56391 | M | 298 | 309 | 1409 | 49.1 | 85 | 0 | No Failure | 175 | 4813.8717 | 1.6722 | -0.94856 | 1 | -1.6953 | 1.5641 | -0.2463 | 0.26735 | -0.46909 | -0.17053
9213 | L56392 | L | 298 | 308.9 | 1390 | 53.9 | 88 | 0 | No Failure | 913 | 4014.0751 | 1.5938 | -0.032393 | 1 | 0.30613 | -0.055414 | -0.35604 | -0.40687 | -0.41088 | 0.064095
9214 | L56393 | L | 298 | 309 | 1679 | 32.4 | 90 | 0 | No Failure | 2647 | 2309.2891 | 0.53654 | 0.71039 | 1 | 0.62652 | -0.7469 | -0.021683 | -0.97379 | -0.40735 | -0.29062
9215 | L56394 | L | 298 | 308.9 | 1508 | 37.1 | 92 | 0 | No Failure | 3580 | 1382.5405 | -1.0773 | -1.0519 | 0 | 0.12362 | -1.1401 | 0.22501 | -1.4121 | -0.37832 | -0.83239
9216 | L56395 | L | 297.9 | 308.8 | 1681 | 31.7 | 94 | 0 | No Failure | 1098 | 3822.8633 | -1.3885 | -1.0229 | 1 | -0.11384 | -0.21984 | -0.010588 | -1.053 | -0.45535 | -0.76172
9217 | L56396 | H | 297.7 | 308.8 | 1469 | 43.7 | 96 | 0 | No Failure | 4686 | 305.5558 | -1.6989 | -0.65756 | 1 | -1.3306 | -0.21926 | -0.29659 | -0.61125 | -0.14278 | -0.78943
9218 | L56397 | L | 297.8 | 308.8 | 1421 | 49.6 | 101 | 0 | No Failure | 1267 | 3636.223 | -1.2408 | -0.014701 | 0 | 1.8765 | 0.3236 | 0.23252 | -0.13211 | -0.28587 | -0.56173
9219 | L56398 | L | 297.7 | 308.8 | 1354 | 50.2 | 103 | 0 | No Failure | 2878 | 2083.9008 | -1.6552 | 0.8555 | 1 | 0.31653 | -0.29276 | 0.20442 | 0.15758 | -0.05221 | -0.42364
9220 | L56399 | M | 297.7 | 308.8 | 1350 | 57 | 105 | 0 | No Failure | 1315 | 3590.9875 | 0.71836 | -1.4371 | 0 | -1.5818 | 1.6767 | 0.13033 | 0.75743 | 0.0044176 | 0.078874
9221 | L56400 | L | 297.8 | 308.9 | 1282 | 58.1 | 108 | 0 | No Failure | 4230 | 691.271 | 0.82018 | 0.53994 | 1 | -0.29209 | 0.071913 | 0.59053 | 0.90832 | 0.43692 | 0.34537
9222 | L56401 | M | 297.8 | 309 | 1675 | 30 | 110 | 0 | No Failure | 323 | 4622.6234 | 0.69682 | -1.373 | 0 | 1.5518 | -0.087161 | 0.52906 | 0.99762 | 0.04117 | 0.56476
9223 | L56402 | M | 297.9 | 309 | 1525 | 38.5 | 113 | 0 | No Failure | 3680 | 1322.366 | 0.20771 | 1.1536 | 1 | -0.093905 | -0.34554 | 0.36918 | 0.98548 | 0.36251 | 0.43959
9224 | L56403 | L | 297.9 | 309 | 1382 | 43.9 | 116 | 0 | No Failure | 3729 | 1246.4086 | 1.3441 | 1.1386 | 1 | 0.15392 | 0.80276 | 0.40997 | 1.231 | -0.047462 | 0.41373
9225 | L56404 | L | 297.9 | 309 | 1450 | 46.8 | 118 | 0 | No Failure | 1392 | 3555.1645 | 1.4728 | 0.72542 | 1 | 0.30752 | 0.090897 | 0.20838 | 0.69812 | -0.29413 | 0.18972
9226 | L56405 | L | 298 | 309.1 | 1820 | 23.6 | 120 | 0 | No Failure | 1466 | 3471.0989 | 1.2667 | -1.4388 | 0 | -2.1368 | -0.1456 | -0.045016 | 0.41426 | -0.31195 | 0.03315
9227 | L56406 | L | 298 | 309.1 | 1822 | 23.5 | 122 | 0 | No Failure | 356 | 4611.6639 | 0.63611 | 0.23369 | 1 | 1.2038 | -0.44549 | 0.31586 | 0.15089 | 0.11562 | 0.25346
9228 | L56407 | L | 298 | 309.1 | 1473 | 44.3 | 124 | 0 | No Failure | 2337 | 2624.1868 | 1.4354 | -0.89628 | 0 | 0.61567 | 0.56461 | -0.04796 | -0.17793 | 0.0043125 | 0.34814
9229 | L56408 | M | 298.1 | 309.1 | 1572 | 37.5 | 126 | 0 | No Failure | 487 | 4503.6843 | -1.3204 | -0.094689 | 0 | -0.70316 | -1.9468 | 0.031633 | -0.78108 | 0.29109 | 0.52873
9230 | L56409 | M | 298.1 | 309 | 2042 | 17.8 | 129 | 0 | No Failure | 3703 | 1259.9659 | 0.053462 | 0.63629 | 0 | 0.12434 | 0.9705 | -0.16901 | -0.80141 | 0.041643 | 0.24884
9231 | L56410 | L | 298.2 | 309.2 | 1922 | 22.6 | 132 | 0 | No Failure | 1614 | 3305.7838 | -0.050108 | 0.69906 | 1 | 0.035353 | -0.073181 | -0.53286 | -0.76218 | 0.066072 | 0.021603
9232 | L56411 | L | 298.2 | 309.1 | 1539 | 36.5 | 134 | 0 | No Failure | 172 | 4738.906 | -1.008 | -0.32282 | 1 | -1.3588 | -0.6767 | -0.4867 | -1.0922 | 0.11843 | -0.25505
9233 | L56412 | L | 298.2 | 309.1 | 1350 | 52 | 136 | 0 | No Failure | 3297 | 1634.2846 | -1.5804 | 0.53762 | 0 | 2.1836 | -0.40436 | -0.1069 | -0.5652 | 0.16752 | -0.41486
9234 | L56413 | L | 298.3 | 309.1 | 1403 | 45.1 | 138 | 0 | No Failure | 1919 | 3003.9673 | -1.422 | -1.3419 | 1 | -1.6941 | 0.11184 | -0.64334 | -0.46484 | 0.028385 | -0.41486
9235 | L56414 | L | 298.3 | 309.1 | 1904 | 20.3 | 140 | 0 | No Failure | 3579 | 1401.8204 | 0.24963 | 0.75843 | 0 | -0.45275 | 1.1809 | -0.099314 | -0.37573 | 0.44722 | -0.18808
9236 | L56415 | M | 298.2 | 308.9 | 1592 | 35.2 | 142 | 0 | No Failure | 4848 | 61.7762 | -1.7004 | 0.96086 | 0 | 1.4852 | -1.3776 | 0.15355 | -0.44657 | 0.45289 | -0.093402
9237 | L56416 | L | 298.1 | 308.7 | 1556 | 31.6 | 145 | 0 | No Failure | 1889 | 3094.5681 | 1.6272 | -0.077396 | 0 | -0.17899 | 2.3507 | -0.10029 | 0.075877 | 0.14626 | -0.23288
9238 | L56417 | M | 298.1 | 308.8 | 1811 | 25.4 | 147 | 0 | No Failure | 1639 | 3327.2002 | -1.0786 | -0.15804 | 1 | -1.0563 | -1.9115 | -0.41736 | -0.53792 | 0.25748 | 0.024374
9239 | L56418 | M | 298.2 | 308.8 | 1456 | 41.2 | 150 | 0 | No Failure | 1198 | 3728.4457 | -0.97649 | 0.75222 | 0 | 2.1265 | 0.072122 | -0.13635 | -0.51128 | -0.040986 | 0.23175
9240 | L56419 | H | 298.2 | 308.8 | 1436 | 51.9 | 153 | 0 | No Failure | 2943 | 2040.6994 | -0.10453 | 0.78681 | 1 | -1.4823 | 0.61596 | -0.7125 | -0.17161 | -0.018719 | 0.29272
9241 | L56420 | M | 298.1 | 308.7 | 1362 | 49.6 | 158 | 0 | No Failure | 4142 | 825.3236 | 0.91183 | -0.57228 | 0 | -0.3066 | 0.71797 | -0.88232 | -0.18284 | -0.49965 | 0.36846
9242 | L56421 | L | 298.1 | 308.7 | 1683 | 29.1 | 161 | 0 | No Failure | 4178 | 782.6879 | -1.4418 | 0.47867 | 1 | -0.40259 | -1.6627 | -0.5635 | -0.45894 | -0.081497 | 0.48901
9243 | L56422 | M | 298.2 | 308.7 | 1269 | 60.9 | 163 | 0 | No Failure | 3176 | 1826.708 | -0.9454 | -1.6503 | 1 | 1.0585 | 0.35068 | -0.58722 | -0.18022 | -0.28866 | 0.0507
9244 | L56423 | L | 298.3 | 308.8 | 1454 | 49 | 166 | 0 | No Failure | 3653 | 1278.7494 | 0.72187 | 0.86356 | 0 | -0.9045 | 1.1778 | -0.46383 | 0.058851 | 0.31646 | -0.49061
9245 | L56424 | L | 298.3 | 308.8 | 1767 | 27.3 | 168 | 0 | No Failure | 298 | 4611.3462 | -0.16067 | -1.6178 | 0 | -0.045457 | -0.62347 | -0.5292 | -0.017575 | 0.19853 | -0.7922
9246 | L56425 | L | 298.3 | 308.9 | 1708 | 27.3 | 170 | 0 | No Failure | 379 | 4595.585 | -0.46868 | 1.5185 | 1 | 1.4213 | -0.2176 | -0.35743 | 0.31462 | 0.75723 | -0.87903
9247 | L56426 | L | 298.3 | 308.9 | 1862 | 27 | 172 | 0 | No Failure | 2181 | 2802.9637 | -0.048206 | -0.55712 | 0 | -1.6139 | 0.29702 | -0.7737 | 0.32677 | 0.27497 | -0.88827
9248 | L56427 | L | 298.3 | 308.9 | 1695 | 30.7 | 174 | 0 | No Failure | 2681 | 2307.1092 | 0.24993 | 1.3752 | 1 | 1.5787 | 0.2106 | -0.13967 | 0.57758 | 0.19912 | -0.40008
9249 | L56428 | M | 298.3 | 309.1 | 1488 | 40.6 | 176 | 0 | No Failure | 1981 | 2996.6513 | 0.33974 | 0.27389 | 0 | -1.572 | 0.063427 | -0.46912 | 0.79879 | -0.032622 | -0.094787
9250 | L56429 | L | 298.3 | 309 | 1657 | 32.2 | 179 | 0 | No Failure | 405 | 4561.0688 | 1.5003 | 1.1757 | 0 | 0.79308 | 0.81985 | -0.26546 | 0.74525 | 0.043049 | 0.36477
9251 | L56430 | H | 298.3 | 309 | 1823 | 25.9 | 181 | 0 | No Failure | 4754 | 209.2431 | -0.40791 | -0.89284 | 0 | -0.65805 | -1.348 | -0.39187 | 0.3348 | -0.51363 | 0.30519
9252 | L56431 | M | 298.2 | 309.1 | 1651 | 28.8 | 186 | 0 | No Failure | 887 | 4026.8345 | 1.2058 | -0.93634 | 0 | 2.1001 | 1.14 | -0.10245 | 0.64094 | -0.041132 | 0.41973
9253 | L56432 | M | 298.1 | 309 | 1533 | 36.1 | 189 | 0 | No Failure | 2747 | 2175.2204 | 1.356 | 0.21652 | 0 | -1.8282 | 0.10605 | -0.14555 | 0.19726 | -0.18543 | -0.011651
9254 | L56433 | M | 298.2 | 309 | 1508 | 40.5 | 192 | 0 | No Failure | 323 | 4622.6234 | 0.072008 | 0.65224 | 1 | 0.31319 | -0.90706 | 0.024674 | 0.26896 | -0.44745 | 0.14307
9255 | L56434 | L | 298.3 | 309.1 | 1616 | 31.1 | 195 | 0 | No Failure | 4966 | -43.0595 | -0.5519 | -1.6077 | 1 | -0.37409 | -0.44076 | 0.28558 | 0.41711 | -0.31871 | -0.37745
9256 | L56435 | L | 298.2 | 309 | 1651 | 31.5 | 197 | 0 | No Failure | 2849 | 2079.8684 | 1.1228 | 1.4696 | 1 | 0.81234 | 1.183 | 0.38475 | 0.85257 | -0.20865 | -0.44858
9257 | L56436 | L | 298.2 | 309.1 | 1569 | 35.2 | 199 | 0 | No Failure | 4917 | 27.8039 | -1.0126 | -1.6578 | 0 | 0.9243 | -1.5085 | 0.2041 | 0.51789 | -0.58976 | -0.11788
9258 | L56437 | M | 298.3 | 309.1 | 1296 | 58.7 | 201 | 0 | No Failure | 3439 | 1471.0861 | 1.7145 | -1.0936 | 1 | -1.0739 | 1.9264 | -0.3649 | 0.45977 | -0.009563 | 0.16755
9259 | L56438 | H | 298.3 | 309 | 1379 | 43.2 | 0 | 0 | No Failure | 1972 | 2987.6227 | 0.8128 | 1.296 | 1 | 0.63383 | -0.63698 | -0.028309 | 0.10103 | -0.015987 | 0.27009
9260 | L56439 | M | 298.2 | 309 | 1694 | 28 | 5 | 0 | No Failure | 1004 | 3945.8233 | 1.6254 | -1.0574 | 1 | -0.94598 | 0.57403 | -0.2795 | 0.04965 | -0.21996 | 0.56014
9261 | L56440 | L | 298.2 | 309 | 1377 | 57.8 | 8 | 0 | No Failure | 4238 | 726.0792 | -0.55065 | -0.43593 | 1 | -0.17712 | -1.5372 | 0.07884 | -0.35692 | 0.1759 | 0.99291
9262 | L56441 | H | 298.3 | 309 | 1470 | 38.4 | 10 | 0 | No Failure | 1368 | 3635.3031 | -1.3032 | 1.2432 | 0 | -0.44898 | -0.53161 | 0.31186 | -0.2971 | 0.39026 | 0.60863
9263 | L56442 | M | 298.3 | 309.1 | 1404 | 47 | 15 | 0 | No Failure | 3660 | 1275.9396 | -0.079215 | -1.1257 | 1 | 2.1284 | 0.86462 | 0.71226 | -0.35881 | 0.34632 | 0.68022
9264 | L56443 | L | 298.3 | 309.1 | 1593 | 40.1 | 18 | 0 | No Failure | 4616 | 349.3128 | 0.55589 | 0.27607 | 0 | -1.4447 | 0.44864 | 0.35813 | -0.58859 | 0.79597 | 0.64604
9265 | L56444 | M | 298.3 | 309 | 1526 | 36.9 | 20 | 0 | No Failure | 2413 | 2522.3192 | -0.40745 | 0.92192 | 0 | 1.2094 | -0.68055 | 0.32271 | -0.39662 | 0.4353 | 0.86913
9266 | L56445 | M | 298.3 | 308.9 | 1390 | 49.7 | 23 | 0 | No Failure | 320 | 4611.3165 | -0.25158 | 0.63586 | 0 | -0.62029 | 0.11009 | 0.04644 | -0.30348 | 0.1147 | 0.72133
9267 | L56446 | L | 298.2 | 308.9 | 1737 | 25.5 | 26 | 0 | No Failure | 4119 | 872.8033 | -1.6117 | 1.0234 | 0 | 0.14292 | -0.96083 | 0.14777 | -0.46912 | -0.13857 | 0.90377
9268 | L56447 | L | 298.2 | 308.8 | 1362 | 57.3 | 28 | 0 | No Failure | 3722 | 1244.6153 | -1.2281 | 1.1226 | 1 | -0.53975 | 0.27095 | 0.30934 | -0.14618 | -0.41668 | 0.92132
9269 | L56448 | L | 298.2 | 308.8 | 1666 | 31.5 | 30 | 0 | No Failure | 1851 | 3122.5212 | 1.5157 | -1.5273 | 0 | -0.31764 | 1.9383 | 0.33561 | -0.11241 | -0.57796 | 1.0386
9270 | L56449 | L | 298.2 | 308.8 | 1354 | 60.9 | 32 | 0 | No Failure | 522 | 4481.7837 | 0.058229 | -0.68105 | 0 | 0.35771 | -1.0296 | 0.47627 | -0.69844 | -0.38595 | 0.52642
9271 | L56450 | L | 298.2 | 308.8 | 1302 | 60.4 | 34 | 0 | No Failure | 4525 | 433.8641 | -1.0798 | -0.63051 | 0 | 0.71497 | -0.80394 | 0.65503 | -0.61132 | -0.37213 | 0.043311
9272 | L56451 | L | 298.2 | 308.7 | 1991 | 20.5 | 36 | 0 | No Failure | 3377 | 1538.2022 | 0.0030207 | -0.36708 | 1 | 0.35593 | 0.76491 | 0.78834 | -0.5717 | -0.46419 | -0.040287
9273 | L56452 | L | 298.2 | 308.6 | 1353 | 54.1 | 38 | 0 | No Failure | 757 | 4246.7032 | -1.0592 | 0.31615 | 0 | -1.0182 | -0.75043 | 0.61268 | -0.38022 | -0.23364 | -0.53818
9274 | L56453 | H | 298.2 | 308.7 | 1520 | 35.7 | 40 | 0 | No Failure | 1369 | 3579.3558 | -1.4144 | -0.56726 | 1 | 0.086874 | -0.25093 | 0.85775 | -0.47772 | 0.019309 | -1.2125
9275 | L56454 | L | 298.2 | 308.7 | 1428 | 54.9 | 45 | 0 | No Failure | 144 | 4838.9859 | 0.49384 | -0.61194 | 0 | 0.49244 | 1.348 | 0.7702 | 0.066318 | 0.45606 | -0.66473
9276 | L56455 | L | 298.2 | 308.7 | 1605 | 29.4 | 47 | 0 | No Failure | 2191 | 2812.2701 | -0.88171 | -1.0908 | 1 | 0.55422 | -0.97175 | 0.38819 | 0.052989 | 0.60455 | -0.35759
9277 | L56456 | L | 298.1 | 308.7 | 1691 | 30.3 | 49 | 0 | No Failure | 957 | 3996.6878 | 0.96045 | 0.78565 | 1 | -0.73659 | 1.3014 | 0.21229 | 0.19103 | 0.90669 | -0.65272
9278 | L56457 | L | 298.2 | 308.7 | 1447 | 48.4 | 51 | 0 | No Failure | 2463 | 2518.8853 | -1.5467 | 1.5809 | 1 | 0.46955 | -1.7712 | -0.07285 | -0.12753 | 0.45889 | -0.58436
9279 | L56458 | H | 298.2 | 308.8 | 1606 | 39.9 | 53 | 0 | No Failure | 1819 | 3177.2355 | 1.3058 | 1.6165 | 0 | -1.0893 | 2.0151 | -0.048129 | 0.48171 | 0.47148 | -0.13543
9280 | L56459 | M | 298.2 | 308.8 | 1645 | 28.2 | 58 | 0 | No Failure | 4255 | 721.3913 | 0.42719 | 0.13048 | 1 | -0.54875 | -0.62067 | -0.27292 | 0.14219 | 0.052201 | -0.093863
9281 | L56460 | H | 298.2 | 308.8 | 1470 | 43.3 | 61 | 0 | No Failure | 1664 | 3283.8105 | -0.1915 | 0.41995 | 1 | 1.283 | -0.43708 | -0.068127 | 0.060532 | 0.28738 | -0.38068
9282 | L56461 | L | 298.2 | 308.9 | 1336 | 45 | 66 | 0 | No Failure | 1392 | 3555.1645 | -0.63234 | -1.4534 | 0 | -1.1229 | -0.31144 | -0.25349 | -0.24565 | 0.33774 | -0.36498
9283 | L56462 | M | 298.2 | 308.9 | 1414 | 44.3 | 68 | 0 | No Failure | 2450 | 2520.9005 | 1.4995 | 1.6439 | 0 | 1.5653 | 1.506 | 0.17294 | -0.44504 | 0.82031 | -0.017194
9284 | L56463 | M | 298.3 | 309 | 1802 | 27.5 | 71 | 0 | No Failure | 4703 | 257.2516 | -0.39188 | -0.47991 | 0 | -1.9716 | -1.3361 | 0.23025 | -0.77666 | 0.70699 | -0.31787
9285 | L56464 | L | 298.2 | 308.9 | 1683 | 31.7 | 74 | 0 | No Failure | 2002 | 2984.6927 | 0.018911 | 1.3063 | 0 | 0.97029 | 0.29018 | 0.83465 | -0.72466 | 0.97909 | -0.44303
9286 | L56465 | M | 298.2 | 309 | 1410 | 47.6 | 76 | 0 | No Failure | 4995 | -35.2954 | -1.7224 | 0.67178 | 1 | -0.096622 | -1.2301 | 0.54381 | -0.56058 | 0.62588 | -0.067075
9287 | L56466 | L | 298.2 | 308.9 | 1605 | 32 | 79 | 0 | No Failure | 4634 | 294.8895 | -1.6293 | 0.95947 | 0 | 1.0405 | 0.06572 | 0.92678 | -0.32361 | 0.43413 | 0.070099
9288 | L56467 | L | 298.2 | 308.9 | 1709 | 28.1 | 81 | 0 | No Failure | 3446 | 1502.5855 | -0.1586 | 1.0773 | 1 | 0.25997 | 1.039 | 0.7925 | -0.13113 | 0.034751 | -0.41625
9289 | L56468 | L | 298.2 | 308.9 | 1444 | 53.1 | 83 | 0 | No Failure | 1020 | 3938.885 | -0.13188 | 0.8806 | 1 | -0.037054 | 0.018862 | 0.29753 | -0.27231 | -0.35307 | -0.36359
9290 | L56469 | L | 298.2 | 308.9 | 1367 | 45 | 85 | 0 | No Failure | 1179 | 3745.0524 | 0.83929 | -0.45971 | 0 | -2.1954 | 0.68605 | -0.10079 | -0.25983 | -0.46072 | -0.54603
9291 | L56470 | L | 298.2 | 309 | 1418 | 44.2 | 87 | 0 | No Failure | 4773 | 203.7303 | -0.53755 | -0.28694 | 0 | 2.286 | -0.97266 | 0.4752 | -0.72643 | -0.15434 | -0.90859
9292 | L56471 | L | 298.2 | 309 | 1353 | 57.8 | 89 | 0 | No Failure | 440 | 4529.5061 | -0.66693 | -1.0374 | 0 | -0.78856 | -0.091417 | 0.42358 | -0.49077 | -0.13035 | -0.96309
9293 | L56472 | L | 298.2 | 309 | 1643 | 34.1 | 91 | 0 | No Failure | 412 | 4542.0814 | -0.86449 | -0.86184 | 0 | -1.0154 | -0.13958 | 0.046342 | -0.012491 | 0.028844 | -0.99127
9294 | L56473 | L | 298.3 | 309.1 | 1437 | 38 | 93 | 0 | No Failure | 887 | 4026.8345 | -0.06945 | 0.34235 | 0 | 0.30474 | 0.56163 | -0.028937 | 0.018821 | 0.41372 | -0.73678
9295 | L56474 | L | 298.1 | 309 | 1437 | 36.2 | 95 | 0 | No Failure | 3703 | 1299.9804 | -1.4937 | 1.0722 | 1 | 1.2499 | -1.0062 | -0.25887 | -0.030833 | 0.087248 | -0.61346
9296 | L56475 | M | 298.2 | 309 | 1413 | 47.9 | 97 | 0 | No Failure | 1177 | 3781.7864 | 0.64073 | -0.16696 | 0 | 0.066802 | 1.5078 | -0.60073 | 0.40659 | -0.087355 | -0.32341
9297 | L56476 | H | 298.2 | 309 | 1524 | 39.1 | 100 | 0 | No Failure | 4185 | 774.4276 | 1.7245 | -0.24149 | 0 | -1.94 | 0.76558 | -0.99513 | 0.57489 | -0.20583 | -0.19178
9298 | L56477 | M | 298.1 | 308.9 | 1479 | 43.4 | 105 | 0 | No Failure | 2697 | 2227.5676 | -0.70793 | 1.0626 | 1 | 0.052319 | -1.7184 | -0.61461 | 0.024282 | -0.43451 | 0.20081
9299 | L56478 | L | 298.1 | 308.9 | 1313 | 50.6 | 108 | 0 | No Failure | 324 | 4673.9515 | -0.31772 | -1.29 | 1 | -0.24215 | 0.27564 | -0.60194 | 0.050604 | -0.62636 | 0.1209
9300 | L56479 | M | 298.1 | 308.9 | 1335 | 50.4 | 110 | 0 | No Failure | 1551 | 3372.2856 | 0.69337 | 0.19914 | 0 | 0.85411 | 0.71426 | -0.081909 | 0.0035844 | -0.62803 | 0.061785
9301 | L56480 | L | 298.1 | 308.9 | 1367 | 41.9 | 113 | 0 | No Failure | 2942 | 2022.8608 | 1.4823 | -0.75935 | 1 | -0.11901 | 0.55728 | 0.046792 | -0.071757 | -0.75117 | 0.1948
9302 | L56481 | M | 298.1 | 308.9 | 1459 | 50.3 | 115 | 0 | No Failure | 372 | 4587.0936 | -1.0286 | -1.3849 | 1 | 0.80019 | -1.7738 | -0.11495 | -0.25562 | -0.5976 | -0.023198
9303 | L56482 | M | 298.1 | 308.9 | 1804 | 25.1 | 118 | 0 | No Failure | 4887 | 47.0903 | -0.57632 | 0.10327 | 0 | -1.2485 | 0.31948 | 0.039891 | 0.023054 | -0.50179 | -0.25967
9304 | L56483 | L | 298.2 | 309 | 1491 | 38.3 | 121 | 0 | No Failure | 2450 | 2520.9005 | -0.55282 | -1.2983 | 1 | 1.552 | 0.016581 | 0.51502 | 0.011436 | -0.82928 | -0.4338
9305 | L56484 | L | 298.3 | 309.1 | 1537 | 43 | 123 | 0 | No Failure | 1132 | 3857.5566 | 0.31667 | -0.41655 | 1 | -0.52969 | 0.61422 | 0.4854 | 0.45454 | -0.22761 | -0.59822
9306 | L56485 | H | 298.3 | 309.1 | 1646 | 30.2 | 125 | 0 | No Failure | 3184 | 1720.4974 | 0.56296 | 0.0084764 | 1 | -1.146 | 0.17397 | 0.41604 | 0.50803 | -0.25238 | -0.77234
9307 | L56486 | M | 298.3 | 309.2 | 1783 | 28.3 | 130 | 0 | No Failure | 2413 | 2522.3192 | 0.36478 | -0.90583 | 1 | 1.9196 | -0.14002 | 0.76101 | 0.5673 | -0.0668 | -0.81114
9308 | L56487 | L | 298.3 | 309.1 | 1395 | 49.8 | 133 | 0 | No Failure | 2879 | 2047.1034 | -0.63441 | -1.5342 | 0 | -0.11587 | -0.70587 | 0.27808 | 0.22985 | -0.037769 | -0.41948
9309 | L56488 | L | 298.4 | 309.1 | 1423 | 48 | 135 | 0 | No Failure | 4751 | 223.1147 | 1.6627 | 1.71 | 1 | -0.23289 | 1.6227 | 0.21616 | 0.22757 | 0.0061899 | -0.097558
9310 | L56489 | L | 298.3 | 309.2 | 1562 | 37.6 | 137 | 0 | No Failure | 3049 | 1899.0969 | 0.58414 | -0.5404 | 0 | -0.67022 | -0.76193 | 0.17461 | 0.088095 | -0.3761 | -0.17515
9311 | L56490 | L | 298.4 | 309.3 | 1549 | 40.8 | 139 | 0 | No Failure | 1407 | 3595.4065 | 0.85931 | 0.93639 | 1 | 0.3191 | 0.19438 | 0.39509 | 0.00090328 | 0.055131 | -0.12065
9312 | L56491 | L | 298.4 | 309.4 | 1540 | 43.2 | 141 | 0 | No Failure | 2270 | 2680.133 | -1.3225 | -0.76068 | 1 | -1.0079 | -1.5413 | 0.62135 | -0.20992 | 0.17685 | 0.25254
9313 | L56492 | H | 298.5 | 309.4 | 1573 | 33.6 | 143 | 0 | No Failure | 1173 | 3829.1819 | -0.6458 | -1.3144 | 1 | 1.3729 | 0.47801 | 1.0988 | -0.18875 | 0.062087 | 0.1888
9314 | L56493 | L | 298.5 | 309.4 | 1418 | 45.1 | 148 | 0 | No Failure | 4085 | 874.8802 | 0.96531 | -0.20145 | 0 | -0.16089 | 1.1381 | 1.1924 | -0.062827 | 0.13176 | 0.30611
9315 | L56494 | M | 298.5 | 309.4 | 1565 | 33.7 | 150 | 0 | No Failure | 4770 | 216.3031 | 0.14818 | 1.6157 | 1 | 0.25639 | -0.57726 | 1.0101 | 0.013568 | -0.10124 | 0.7689
9316 | L56495 | L | 298.5 | 309.5 | 1569 | 41 | 153 | 0 | No Failure | 890 | 4020.8374 | -0.19479 | 1.545 | 1 | 0.33949 | -0.2423 | 1.003 | 0.011981 | -0.46371 | 0.52827
9317 | L56496 | H | 298.5 | 309.4 | 1417 | 41.2 | 155 | 0 | No Failure | 4783 | 191.7189 | -1.2167 | -1.3345 | 0 | -0.11979 | -0.72189 | 1.0249 | 0.1841 | -0.62325 | 0.16062
9318 | L56497 | L | 298.5 | 309.5 | 1480 | 38.1 | 160 | 0 | No Failure | 3835 | 1128.0699 | -0.016178 | -0.96598 | 0 | 0.015946 | 0.84804 | 0.59463 | 0.77017 | -0.54297 | -0.040749
9319 | L56498 | L | 298.5 | 309.4 | 1364 | 44.5 | 162 | 0 | No Failure | 4057 | 889.7147 | 1.3473 | -1.3664 | 0 | -1.1369 | 0.96317 | 0.50469 | 1.1095 | -0.063082 | -0.24905
9320 | L56499 | L | 298.5 | 309.4 | 1911 | 21.5 | 164 | 0 | No Failure | 605 | 4353.0447 | 0.14024 | -0.1966 | 0 | 0.87599 | -0.8527 | 0.37559 | 0.78228 | 0.49225 | -0.23427
9321 | L56500 | L | 298.4 | 309.3 | 1409 | 43.1 | 166 | 0 | No Failure | 1116 | 3870.2986 | 0.66582 | 0.74729 | 0 | 0.44208 | 0.37127 | 0.027913 | 0.83791 | 0.51172 | 0.10012
9322 | L56501 | L | 298.4 | 309.2 | 1335 | 53.5 | 168 | 0 | No Failure | 1029 | 3937.2848 | 1.7137 | -0.93311 | 0 | -1.7185 | 0.74025 | -0.34644 | 0.40295 | 0.3844 | 0.27055
9323 | L56502 | M | 298.5 | 309.3 | 1512 | 38.1 | 170 | 0 | No Failure | 4113 | 868.0452 | 1.6805 | 1.4335 | 1 | 1.2192 | -0.023492 | -0.2248 | 0.088524 | 0.25555 | 0.48208
9324 | L56503 | L | 298.6 | 309.4 | 1447 | 40.2 | 173 | 0 | No Failure | 4082 | 897.3587 | -0.28886 | 1.4102 | 0 | -1.2754 | -1.3912 | -0.26929 | -0.51851 | -0.37669 | 0.66868
9325 | L56504 | L | 298.6 | 309.3 | 1537 | 37.6 | 175 | 0 | No Failure | 1566 | 3383.7678 | 0.41843 | -0.099261 | 0 | 0.10306 | 0.49964 | -0.36488 | -0.53713 | -0.82518 | 0.16478
9326 | L56505 | M | 298.6 | 309.3 | 1510 | 40.8 | 177 | 0 | No Failure | 964 | 3996.0817 | -1.509 | 0.1107 | 1 | 0.34775 | -1.3616 | 0.019427 | -0.36563 | -0.67001 | -0.075389
9327 | L56506 | L | 298.6 | 309.3 | 1677 | 31.2 | 180 | 0 | No Failure | 3892 | 1077.5624 | 0.1416 | -1.5774 | 1 | 0.035345 | 1.166 | -0.18199 | 0.089396 | -0.52502 | -0.25413
9328 | L56507 | L | 298.5 | 309.2 | 1504 | 33.7 | 182 | 0 | No Failure | 4658 | 347.5855 | -1.3547 | -1.7278 | 0 | 0.63179 | -1.0571 | -0.46977 | 0.33812 | -0.016798 | -0.74463
9329 | L56508 | H | 298.5 | 309.1 | 2051 | 19 | 184 | 0 | No Failure | 4770 | 216.3031 | -0.38194 | -0.8322 | 1 | -1.4561 | 0.68719 | -0.67536 | 0.50811 | 0.050193 | -1.1876
9330 | L56509 | L | 298.5 | 309.1 | 1474 | 41.3 | 189 | 0 | No Failure | 4162 | 795.7977 | 1.2759 | 0.67656 | 1 | 1.8 | 1.1711 | -0.21229 | 0.68992 | 0.039797 | -1.1996
9331 | L56510 | M | 298.4 | 309 | 1507 | 36.1 | 191 | 0 | No Failure | 3992 | 960.2345 | 0.76612 | 0.83564 | 0 | -1.7234 | -0.36015 | -0.553 | 0.76757 | -0.14487 | -0.94554
9332 | L56511 | L | 298.4 | 308.9 | 1496 | 37.9 | 194 | 0 | No Failure | 3688 | 1301.3242 | 1.3852 | 0.96376 | 1 | -0.27007 | 0.43734 | -0.059647 | 0.38283 | -0.14179 | -0.68413
9333 | L56512 | M | 298.5 | 309 | 1921 | 22 | 196 | 0 | No Failure | 2680 | 2249.658 | -0.50475 | -1.3928 | 0 | 0.92243 | -1.3352 | 0.38095 | 0.37611 | -0.20498 | -0.060147
9334 | L56513 | L | 298.5 | 309 | 1450 | 40.5 | 199 | 0 | No Failure | 1331 | 3604.0196 | 0.52711 | -0.88418 | 0 | 0.90837 | 0.72893 | 0.59214 | 0.17901 | 0.12765 | 0.37493
9335 | L56514 | L | 298.4 | 308.9 | 1402 | 44.8 | 201 | 0 | No Failure | 224 | 4765.8336 | 1.6641 | -0.24678 | 1 | -1.0422 | 0.80321 | 0.41381 | -0.064218 | 0.50939 | 0.52965
9336 | L56515 | L | 298.4 | 308.9 | 1501 | 50 | 203 | 0 | No Failure | 917 | 4048.1362 | -1.1575 | 0.85107 | 1 | 1.2259 | -1.9933 | 0.58027 | -0.3199 | 0.73411 | 0.66775
9337 | L56516 | L | 298.5 | 308.9 | 1725 | 31.9 | 205 | 0 | No Failure | 4775 | 174.2964 | 1.3516 | 0.64781 | 1 | -0.45663 | 1.7725 | 0.10603 | -0.17047 | 0.89126 | 0.56568
9338 | L56517 | H | 298.5 | 308.9 | 1500 | 40.3 | 207 | 0 | No Failure | 740 | 4220.0315 | -1.4902 | 0.27034 | 1 | 0.1112 | -2.0076 | 0.26086 | -0.34446 | 0.70125 | 0.53704
9339 | L56518 | H | 298.5 | 309 | 1531 | 30.8 | 212 | 0 | No Failure | 2876 | 2097.4421 | -0.68904 | 1.0245 | 0 | -0.46899 | 0.56597 | 0.065265 | -0.22602 | 0.54935 | 0.57122
9340 | L56519 | L | 298.5 | 309 | 1458 | 44.8 | 217 | 0 | No Failure | 2757 | 2193.0691 | 0.38573 | 0.87682 | 1 | 0.17701 | 0.75924 | 0.011365 | -0.35532 | 0.56423 | 0.90792
9341 | L56520 | H | 298.4 | 308.9 | 1577 | 37.1 | 0 | 0 | No Failure | 1851 | 3122.5212 | -0.41039 | 1.6368 | 0 | -1.0397 | -0.56242 | 0.072904 | -0.16604 | 0.28951 | 0.2978
9342 | L56521 | M | 298.3 | 308.9 | 1363 | 46.1 | 5 | 0 | No Failure | 243 | 4736.5565 | 0.48166 | -0.30223 | 0 | 1.7678 | 0.63016 | 0.57347 | -0.31083 | 0.28767 | 0.37031
9343 | L56522 | H | 298.3 | 308.9 | 1706 | 31.8 | 8 | 0 | No Failure | 1919 | 3003.9673 | -0.89804 | -0.48918 | 1 | -1.128 | -0.97468 | 0.47437 | -0.1852 | 0.039626 | 0.22713
9344 | L56523 | M | 298.3 | 308.8 | 1391 | 50.4 | 13 | 0 | No Failure | 4412 | 496.1129 | -1.3356 | 1.0989 | 1 | 0.032065 | -0.3091 | 0.48514 | 0.21171 | -0.098992 | -0.14467
9345 | L56524 | L | 298.2 | 308.8 | 1616 | 33.7 | 16 | 0 | No Failure | 4280 | 655.0121 | 1.3322 | -0.49678 | 1 | 0.58522 | 1.8846 | 0.50136 | 0.74602 | -0.41339 | -0.61531
9346 | L56525 | L | 298.2 | 308.8 | 1442 | 47 | 18 | 0 | No Failure | 4624 | 323.2788 | -1.1344 | 1.6276 | 1 | 0.51278 | -1.7424 | 0.22495 | 0.69009 | -0.36345 | -0.030588
9347 | L56526 | M | 298.2 | 308.8 | 1626 | 40.4 | 20 | 0 | No Failure | 3495 | 1452.7616 | 1.1098 | -1.5424 | 0 | -0.35264 | 1.5853 | -0.34843 | 1.144 | -0.47867 | 0.11398
9348 | L56527 | M | 298.2 | 308.7 | 1426 | 42.6 | 23 | 0 | No Failure | 4306 | 619.4577 | 1.0865 | -1.1823 | 0 | -0.73945 | -0.016505 | -0.21328 | 0.7979 | -0.016743 | 0.091345
9349 | L56528 | L | 298.2 | 308.7 | 1436 | 49.1 | 26 | 0 | No Failure | 1931 | 2982.6562 | 1.336 | -0.47305 | 1 | 0.051351 | 0.17625 | -0.44935 | 0.30772 | 0.52752 | -0.16037
9350 | L56529 | M | 298.2 | 308.7 | 1599 | 36.2 | 28 | 0 | No Failure | 3526 | 1462.9034 | 1.0525 | -0.24705 | 1 | -0.44955 | -0.2003 | -0.58188 | 0.36548 | 0.67198 | 0.02576
9351 | L56530 | L | 298.2 | 308.7 | 2186 | 17.8 | 31 | 0 | No Failure | 4386 | 523.634 | 1.1353 | 1.0515 | 0 | -0.53735 | 0.058508 | -0.11966 | -0.18702 | 0.51434 | -0.11649
9352 | L56531 | L | 298.3 | 308.8 | 1645 | 30.4 | 33 | 0 | No Failure | 3734 | 1216.6141 | -0.62079 | 0.76718 | 1 | 2.1528 | -1.2406 | 0.23914 | -0.42932 | 0.31911 | -0.22365
9353 | L56532 | L | 298.2 | 308.7 | 1780 | 27.9 | 35 | 0 | No Failure | 4386 | 529.8007 | -1.3644 | 1.5391 | 0 | -2.0521 | -0.52534 | 0.1793 | -0.29528 | -0.1372 | -0.4883
9354 | L56533 | L | 298.2 | 308.8 | 1345 | 44.3 | 37 | 0 | No Failure | 2406 | 2541.7009 | 1.6248 | 0.24925 | 0 | 0.41746 | 2.1117 | 0.59069 | 0.23679 | -0.52247 | 0.14769
9355 | L56534 | M | 298.2 | 308.8 | 1607 | 31.9 | 39 | 0 | No Failure | 2337 | 2624.1868 | -1.71 | -1.0353 | 0 | 1.6536 | -2.3558 | 0.43586 | 0.15517 | -0.58813 | 0.2821
9356 | L56535 | L | 298.3 | 308.9 | 1708 | 28 | 42 | 0 | No Failure | 2007 | 2936.4954 | -0.076182 | 0.075364 | 0 | -0.90306 | 1.1542 | -0.11515 | 0.40625 | -0.40086 | -0.16361
9357 | L56536 | L | 298.3 | 308.9 | 1270 | 52.7 | 44 | 0 | No Failure | 1789 | 3140.0932 | 0.049415 | -1.5144 | 0 | 0.67247 | 0.08871 | -0.43309 | 0.65912 | -0.46286 | 0.035921
9358 | L56537 | M | 298.3 | 308.9 | 1646 | 25.4 | 46 | 0 | No Failure | 144 | 4838.9859 | 1.296 | -0.38727 | 1 | -0.38585 | 0.88059 | -0.68993 | 0.91943 | 0.037613 | -0.1225
9359 | L56538 | L | 298.2 | 308.7 | 1407 | 45.1 | 49 | 0 | No Failure | 3495 | 1452.7616 | 1.2167 | -0.079062 | 0 | -1.5847 | -0.056033 | -0.60615 | 0.7198 | 0.39645 | -0.19732
9360 | L56539 | M | 298.1 | 308.7 | 1581 | 47.4 | 51 | 0 | No Failure | 2039 | 2965.8888 | -0.45462 | -0.098947 | 1 | 0.25261 | -1.1807 | -0.14207 | 0.72258 | 0.6378 | -0.035207
9361 | L56540 | L | 298 | 308.6 | 1532 | 42.6 | 54 | 0 | No Failure | 2135 | 2820.9156 | 1.1882 | -0.23461 | 0 | -0.078881 | 1.1605 | -0.10247 | 0.90564 | 0.67088 | 0.029455
9362 | L56541 | L | 298 | 308.6 | 1610 | 33.1 | 56 | 0 | No Failure | 1709 | 3280.3078 | 1.3509 | 0.98795 | 0 | 0.88854 | 0.11497 | 0.10427 | 0.93701 | 0.98616 | -0.401
9363 | L56542 | M | 298 | 308.5 | 1682 | 33 | 58 | 0 | No Failure | 951 | 4011.3032 | 0.29781 | 1.4069 | 1 | 0.81863 | -0.74399 | 0.25419 | 0.33077 | 0.53909 | -0.14975
9364 | L56543 | L | 297.9 | 308.5 | 1519 | 34.3 | 61 | 0 | No Failure | 215 | 4774.6294 | 1.2306 | 1.1277 | 0 | -0.23997 | 0.65894 | 0.30805 | 0.067405 | 0.36894 | -0.15529
9365 | L56544 | L | 297.9 | 308.5 | 1683 | 28.5 | 63 | 0 | No Failure | 589 | 4402.2008 | 0.46065 | 0.066446 | 1 | -1.2484 | -0.54393 | 0.4448 | -0.45593 | 0.46086 | -0.47398
9366 | L56545 | M | 298 | 308.6 | 1254 | 55.8 | 65 | 0 | No Failure | 699 | 4251.4804 | 1.3451 | 1.3418 | 0 | 0.51216 | 0.62476 | 0.65031 | -0.58014 | 0.6959 | -0.35112
9367 | L56546 | L | 298 | 308.5 | 1461 | 48 | 68 | 0 | No Failure | 466 | 4453.7536 | -1.6803 | -1.2474 | 1 | 0.68761 | -2.1372 | 0.64989 | -0.61642 | 0.68869 | 0.28902
9368 | L56547 | L | 297.9 | 308.5 | 1472 | 45.1 | 70 | 0 | No Failure | 3432 | 1480.21 | -1.019 | 0.55616 | 1 | 0.47899 | 0.46711 | 0.61772 | -0.032843 | 0.66111 | 0.58693
9369 | L56548 | L | 297.7 | 308.4 | 1510 | 38.6 | 72 | 0 | No Failure | 1490 | 3419.9138 | -1.3861 | 1.5873 | 0 | 0.05308 | -0.25931 | 0.45756 | 0.36124 | 0.86979 | 0.67699
9370 | L56549 | M | 297.7 | 308.3 | 1547 | 36.8 | 74 | 0 | No Failure | 2625 | 2363.2219 | -0.1604 | 1.2416 | 0 | -1.0052 | 0.86583 | 0.49705 | 0.79901 | 0.81741 | 0.88714
9371 | L56550 | H | 297.7 | 308.4 | 1418 | 51.9 | 77 | 0 | No Failure | 671 | 4238.7742 | 1.1637 | 1.3058 | 0 | -0.21604 | 0.93534 | 0.4925 | 0.64424 | 0.76645 | 1.1144
9372 | L56551 | L | 297.7 | 308.4 | 1289 | 51.3 | 82 | 0 | No Failure | 1003 | 3924.0565 | 1.2376 | -1.3853 | 0 | 0.57532 | 0.052238 | 0.57638 | 0.12892 | 0.63673 | 0.99013
9373 | L56552 | L | 297.7 | 308.4 | 1487 | 41.4 | 84 | 0 | No Failure | 1284 | 3663.4574 | 0.9514 | 1.5996 | 0 | 0.026425 | -0.20221 | 0.44336 | 0.069961 | 1.16 | 1.1107
9374 | L56553 | L | 297.7 | 308.5 | 1453 | 45.5 | 86 | 0 | No Failure | 784 | 4154.2392 | 0.80279 | 1.3254 | 0 | 0.75903 | -0.105 | 0.48103 | 0.044699 | 0.93062 | 0.81694
9375 | L56554 | M | 297.8 | 308.5 | 1466 | 44.7 | 88 | 0 | No Failure | 2077 | 2909.7863 | -0.93426 | 0.98686 | 1 | -1.1609 | -1.2271 | 0.040253 | -0.44612 | 0.77408 | 0.38232
9376 | L56555 | H | 297.7 | 308.4 | 1288 | 49.5 | 91 | 0 | No Failure | 3718 | 1238.7523 | -1.413 | 0.65712 | 1 | 0.096616 | -0.33818 | -0.27918 | -0.33652 | 0.57592 | 0.25346
9377 | L56556 | H | 297.7 | 308.4 | 1738 | 27.7 | 96 | 0 | No Failure | 4844 | 87.0997 | 0.94282 | 1.2309 | 1 | -0.19162 | 1.6642 | -0.26637 | -0.38774 | 0.70792 | 0.35969
9378 | L56557 | H | 297.7 | 308.3 | 1488 | 41 | 101 | 0 | No Failure | 3064 | 1910.7415 | 0.82509 | 0.45281 | 0 | 0.62995 | -0.083184 | -0.38926 | -0.57367 | 0.74521 | 0.040539
9379 | L56558 | L | 297.6 | 308.3 | 1816 | 28.8 | 106 | 0 | No Failure | 1549 | 3391.6502 | -1.6513 | 0.54272 | 1 | -0.93277 | -1.7494 | -0.36789 | -0.75412 | 0.65335 | -0.023198
9380 | L56559 | L | 297.5 | 308.2 | 1419 | 48.5 | 108 | 0 | No Failure | 2297 | 2703.8043 | -0.38627 | -0.0039914 | 0 | -0.73182 | 0.89366 | -0.48082 | -0.091629 | 0.50829 | 0.041463
9381 | L56560 | L | 297.4 | 308.1 | 1435 | 45.7 | 110 | 0 | No Failure | 2066 | 2879.3787 | -1.669 | 1.3172 | 0 | 1.2714 | -0.9062 | 0.078359 | 0.096907 | 0.56324 | -0.13774
9382 | L56561 | M | 297.5 | 308.1 | 1480 | 42.4 | 112 | 0 | No Failure | 780 | 4196.6398 | 0.013161 | 1.4173 | 0 | -0.67147 | 1.1883 | 0.21981 | 0.21041 | 0.35835 | -0.70029
9383 | L56562 | L | 297.5 | 308.2 | 1610 | 33.6 | 115 | 0 | No Failure | 2263 | 2682.4387 | -0.077163 | -0.0064703 | 1 | 1.1401 | -0.063824 | 0.28565 | 0.24941 | -0.17285 | -1.0185
9384 | L56563 | H | 297.5 | 308.1 | 1548 | 38.2 | 117 | 0 | No Failure | 4531 | 439.699 | 1.6611 | -0.18258 | 1 | -1.4077 | 1.228 | -0.1121 | 0.20364 | 0.04269 | -1.0268
9385 | L56564 | M | 297.6 | 308.1 | 1379 | 57.4 | 122 | 0 | No Failure | 605 | 4353.0447 | 0.55642 | 0.27078 | 1 | 1.6448 | -0.78044 | 0.36002 | 0.026179 | 0.22979 | -0.57097
9386 | L56565 | M | 297.5 | 308.1 | 1907 | 23.5 | 125 | 0 | No Failure | 1241 | 3677.5804 | -1.1015 | 0.29271 | 0 | -0.20569 | -1.1712 | 0.012257 | -0.37726 | 0.21858 | -0.46243
9387 | L56566 | M | 297.5 | 308 | 2033 | 16.7 | 128 | 0 | No Failure | 1457 | 3531.3393 | 0.20818 | -1.2387 | 0 | -0.93883 | 0.92521 | -0.44144 | -0.36826 | 0.17154 | -0.0583
9388 | L56567 | H | 297.4 | 307.9 | 1390 | 52 | 131 | 0 | No Failure | 756 | 4245.8646 | -0.306 | 1.0712 | 1 | -0.4992 | -0.36324 | -0.35059 | -0.28336 | 0.33149 | -0.006109
9389 | L56568 | M | 297.5 | 307.9 | 1544 | 37.9 | 136 | 0 | No Failure | 144 | 4838.9859 | 0.77383 | 0.75292 | 1 | 1.6682 | 0.76281 | -0.44173 | -0.18559 | 0.39559 | 0.1343
9390 | L56569 | L | 297.6 | 308 | 1258 | 57.4 | 139 | 0 | No Failure | 4238 | 726.0792 | -1.4608 | 0.21473 | 1 | -1.2544 | -1.5786 | -0.92142 | -0.063172 | 0.27965 | -0.22919
9391 | L56570 | M | 297.5 | 308 | 1560 | 39 | 141 | 0 | No Failure | 4455 | 488.6113 | -1.0565 | 0.057527 | 0 | -0.5803 | 0.28558 | -1.066 | 0.45409 | 0.5644 | 0.043772
9392 | L56571 | H | 297.6 | 308.2 | 2071 | 18.5 | 144 | 0 | No Failure | 2647 | 2309.2891 | 0.63265 | -0.43895 | 0 | 0.98677 | 1.1933 | -0.79326 | 0.86848 | 0.22468 | 0.20543
9393 | L56572 | L | 297.6 | 308.1 | 1437 | 46.3 | 149 | 0 | No Failure | 229 | 4755.3966 | 0.18285 | 1.3917 | 0 | -1.1427 | -0.31777 | -0.91752 | 0.80964 | 0.2526 | 0.14446
9394 | L56573 | H | 297.7 | 308.2 | 1489 | 43 | 151 | 0 | No Failure | 172 | 4738.906 | 1.3859 | 0.17322 | 1 | 0.29428 | 0.84988 | -0.44476 | 1.0795 | 0.1265 | -0.045829
9395 | L56574 | L | 297.7 | 308.2 | 1334 | 53 | 156 | 0 | No Failure | 3186 | 1724.2187 | 1.1255 | 1.6385 | 0 | -0.069373 | -0.18399 | -0.48111 | 0.69324 | -0.22851 | -0.23612
9396 | L56575 | L | 297.7 | 308.2 | 1500 | 39.9 | 158 | 0 | No Failure | 3301 | 1608.9791 | 1.0154 | -1.641 | 1 | 0.8954 | -0.07777 | -0.36142 | 0.29512 | -0.50126 | -0.31556
9397 | L56576 | L | 297.8 | 308.3 | 1498 | 47.3 | 160 | 0 | No Failure | 171 | 4831.8718 | 0.33846 | -0.29935 | 1 | -0.41707 | -0.47826 | -0.49976 | -0.032937 | 0.13388 | -0.34142
9398 | L56577 | M | 297.7 | 308.2 | 1370 | 53.4 | 162 | 0 | No Failure | 4975 | -16.9778 | 1.5322 | 0.76121 | 0 | 0.9684 | 0.84326 | -0.21027 | -0.11009 | 0.30192 | 0.14769
9399 | L56578 | H | 297.7 | 308.2 | 1526 | 40.1 | 165 | 0 | No Failure | 2406 | 2541.7009 | -0.54536 | -1.6018 | 1 | -1.506 | -1.4676 | -0.10313 | -0.73724 | 0.19542 | 0.46176
9400 | L56579 | L | 297.8 | 308.3 | 1477 | 44.8 | 170 | 0 | No Failure | 2929 | 2030.4024 | -0.86512 | 0.27471 | 0 | 0.4824 | -0.2259 | 0.16252 | -0.73352 | 0.80266 | 1.0529
9401 | L56580 | L | 297.7 | 308.2 | 1446 | 43.9 | 172 | 0 | No Failure | 4628 | 317.257 | -0.62483 | 1.5347 | 1 | -0.017033 | 0.16973 | 0.33938 | -0.84502 | 0.74878 | 1.0673
9402 | L56581 | M | 297.7 | 308.2 | 1720 | 25.6 | 174 | 0 | No Failure | 3688 | 1301.3242 | -0.047285 | 0.54085 | 0 | 1.0958 | 0.40798 | 0.68354 | -0.38344 | 0.59445 | 0.72133
9403 | L56582 | L | 297.7 | 308.1 | 1734 | 30.7 | 177 | 0 | No Failure | 4678 | 312.4468 | -1.6036 | 0.22873 | 0 | 0.32362 | -1.0995 | 0.76915 | -0.521 | 0.14222 | 0.41188
9404 | L56583 | L | 297.7 | 308.1 | 1697 | 29.1 | 179 | 0 | No Failure | 4770 | 236.3375 | -0.52675 | 1.4344 | 1 | -0.94553 | 0.76071 | 0.68898 | -0.15347 | 0.060079 | -0.054143
9405 | L56584 | L | 297.7 | 308.2 | 2007 | 19.3 | 181 | 0 | No Failure | 2518 | 2488.6058 | -1.4226 | 0.0052945 | 1 | 0.16844 | -0.63289 | 0.52752 | 0.28621 | -0.44196 | -0.56404
9406 | L56585 | M | 297.7 | 308.1 | 1469 | 48.8 | 183 | 0 | No Failure | 791 | 4199.1236 | 1.6831 | 0.76302 | 1 | 0.57458 | 2.194 | 0.18992 | 0.43092 | -0.66701 | -0.48091
9407 | L56586 | M | 297.7 | 308.1 | 2189 | 15.6 | 186 | 0 | No Failure | 116 | 4869.0043 | -0.73507 | -1.7203 | 0 | 0.18151 | -1.7083 | -0.21489 | 0.27982 | -0.69735 | -0.69198
9408 | L56587 | L | 297.8 | 308.3 | 1435 | 50.1 | 189 | 0 | No Failure | 4489 | 442.0963 | 0.23403 | -0.18198 | 1 | -0.26257 | 0.68459 | -0.38873 | 0.39248 | -0.4899 | -0.7571
9409 | L56588 | H | 297.9 | 308.4 | 1637 | 34.5 | 191 | 0 | No Failure | 1198 | 3748.7661 | 1.6716 | -1.0758 | 1 | -1.233 | 1.0155 | -0.53715 | 0.21477 | -0.32236 | -0.39269
9410 | L56589 | L | 298 | 308.5 | 1664 | 28.3 | 196 | 0 | No Failure | 286 | 4718.6384 | -0.69905 | -1.1199 | 1 | -0.45445 | -1.6747 | -0.36525 | -0.26202 | -0.13555 | 0.093654
9411 | L56590 | M | 298 | 308.5 | 1666 | 31 | 198 | 0 | No Failure | 3465 | 1482.9119 | 0.92757 | 0.61131 | 0 | 0.33697 | 1.1491 | -0.3651 | -0.15856 | 0.075473 | 0.2396
9412 | L56591 | L | 298 | 308.5 | 1404 | 46.6 | 201 | 0 | No Failure | 3065 | 1917.825 | -0.17178 | -0.68302 | 1 | 0.99823 | -0.77663 | -0.22697 | -0.65938 | 0.24714 | 0.39987
9413 | L56592 | L | 298 | 308.5 | 1702 | 26.7 | 203 | 0 | No Failure | 4901 | 60.3031 | -0.65453 | 0.6557 | 0 | -0.17268 | -0.34105 | -0.63689 | -0.6274 | 0.66877 | 0.43174
9414 | L56593 | L | 298.1 | 308.6 | 1439 | 44.9 | 205 | 0 | No Failure | 1287 | 3695.6753 | -0.71233 | -0.14177 | 1 | -0.10033 | -0.040847 | -0.5647 | -0.46126 | 0.67011 | 0.61325
9415 | L56594 | L | 298.1 | 308.6 | 1354 | 53.9 | 207 | 1 | Overstrain Failure | 883 | 4097.3289 | -0.18175 | -0.064846 | 1 | -1.0618 | 0.3748 | -0.74566 | -0.49015 | 0.66703 | 0.09504
9416 | L56595 | M | 298.2 | 308.7 | 1361 | 44.2 | 0 | 0 | No Failure | 4869 | 106.1884 | -1.5765 | 1.4697 | 0 | 0.82489 | -0.98531 | -0.30777 | -0.61885 | 0.94238 | -0.045829
9417 | L56596 | M | 298.1 | 308.5 | 1463 | 45.9 | 3 | 0 | No Failure | 4803 | 154.5093 | -0.011885 | 1.4251 | 1 | -0.93972 | 1.1053 | -0.22392 | -0.17154 | 0.89131 | 0.36292
9418 | L56597 | H | 298.1 | 308.4 | 1515 | 43.8 | 6 | 0 | No Failure | 2085 | 2843.955 | 0.17617 | 0.66239 | 1 | 1.5321 | 0.13283 | -0.20459 | 0.07262 | 0.60642 | 0.39202
9419 | L56598 | L | 298 | 308.4 | 1432 | 46.2 | 11 | 0 | No Failure | 3202 | 1762.4702 | -0.85679 | -0.15714 | 1 | -0.99551 | -0.72973 | -0.55979 | 0.19947 | 0.42435 | 0.34491
9420 | L56599 | L | 298 | 308.4 | 1911 | 22 | 13 | 0 | No Failure | 286 | 4718.6384 | -0.82525 | 1.3119 | 1 | 1.1266 | 0.022265 | -0.099771 | 0.61394 | 0.48021 | 0.46222
9421 | L56600 | L | 298 | 308.4 | 1472 | 42 | 15 | 0 | No Failure | 4663 | 262.4933 | 0.66004 | 1.2143 | 1 | -0.42703 | 1.0492 | 0.016794 | 0.6278 | 0.52034 | 0.26177
9422 | L56601 | M | 298.1 | 308.5 | 1382 | 54.5 | 17 | 0 | No Failure | 4635 | 336.1575 | 1.2089 | 0.00065993 | 1 | -1.1679 | 0.38774 | 0.21265 | 0.33592 | 0.11651 | 0.014213
9423 | L56602 | L | 298.1 | 308.5 | 1665 | 29.6 | 20 | 0 | No Failure | 829 | 4132.0745 | 0.81044 | -0.24799 | 1 | 0.20772 | -0.28152 | 0.56978 | 0.12188 | 0.43576 | -0.14652
9424 | L56603 | L | 298.1 | 308.5 | 1676 | 30.5 | 22 | 0 | No Failure | 1876 | 3126.1144 | 1.2155 | 0.12213 | 1 | 1.8872 | 0.28616 | 0.72244 | 0.19539 | 0.41303 | -0.32664
9425 | L56604 | M | 298 | 308.5 | 1585 | 33 | 24 | 0 | No Failure | 2162 | 2771.3385 | -0.75597 | 1.5126 | 1 | -0.087944 | -1.3928 | 0.7549 | 0.06112 | 0.26568 | -0.4241
9426 | L56605 | M | 298.1 | 308.6 | 1415 | 46.3 | 27 | 0 | No Failure | 4081 | 864.3872 | -0.79933 | -0.80485 | 1 | -0.14666 | -0.030645 | 0.77815 | 0.50245 | 0.12568 | -0.38299
9427 | L56606 | L | 298.1 | 308.7 | 1341 | 55.7 | 30 | 0 | No Failure | 658 | 4307.2468 | 0.13873 | 1.5969 | 0 | -0.59753 | 0.66266 | 0.22637 | 0.99035 | 0.034538 | -0.3017
9428 | L56607 | L | 298.2 | 308.8 | 1540 | 34.8 | 32 | 0 | No Failure | 3362 | 1639.6574 | 1.178 | -0.36163 | 0 | -0.51536 | 0.73413 | -0.084556 | 1.0667 | -0.30077 | 0.052548
9429 | L56608 | H | 298.2 | 308.8 | 1837 | 28.4 | 34 | 0 | No Failure | 2306 | 2699.5686 | 0.54422 | -0.61462 | 1 | 1.4622 | -0.4477 | 0.041767 | 0.68735 | -0.062464 | -0.33311
9430 | L56609 | L | 298.2 | 308.8 | 1498 | 36 | 39 | 0 | No Failure | 1291 | 3621.9645 | 1.4507 | 0.81258 | 0 | -0.12051 | 0.64032 | -0.14354 | 0.88105 | 0.23719 | 0.18141
9431 | L56610 | L | 298.1 | 308.7 | 1671 | 28.8 | 41 | 0 | No Failure | 792 | 4175.7983 | 1.6402 | -1.2605 | 1 | -2.18 | 0.13388 | -0.45068 | 0.57491 | -0.01833 | -0.17284
9432 | L56611 | L | 298 | 308.6 | 1430 | 57 | 43 | 0 | No Failure | 2997 | 1923.4797 | 0.52036 | -0.079663 | 1 | 0.25413 | -0.79111 | -0.33666 | -0.063573 | 0.20915 | -0.57975
9433 | L56612 | L | 298 | 308.7 | 1619 | 40.1 | 45 | 0 | No Failure | 3772 | 1202.9654 | -0.71871 | 0.82993 | 0 | 1.0308 | -0.87533 | -0.12996 | -0.0978 | 0.33205 | -0.98526
9434 | L56613 | M | 298 | 308.7 | 1430 | 51.9 | 47 | 0 | No Failure | 2929 | 2030.4024 | 1.5127 | 0.88366 | 1 | 0.36024 | 1.5763 | -0.36324 | 0.36599 | 0.065858 | -0.85456
9435 | L56614 | L | 298 | 308.6 | 1626 | 33.3 | 50 | 0 | No Failure | 3440 | 1482.1711 | -0.080027 | -0.46504 | 0 | -0.55133 | -1.1252 | -0.28471 | 0.0068565 | -0.20852 | -1.3123
9436 | L56615 | L | 298 | 308.7 | 1443 | 49.3 | 52 | 0 | No Failure | 4848 | 61.7762 | -1.5522 | -0.12313 | 0 | -0.69078 | -1.04 | -0.23125 | -0.19466 | -0.21115 | -0.89289
9437 | L56616 | L | 298 | 308.6 | 1481 | 42.5 | 54 | 0 | No Failure | 4691 | 310.7923 | 0.34922 | 0.53483 | 0 | 0.58189 | 1.3432 | -0.074587 | 0.30494 | -0.31844 | -0.52063
9438 | L56617 | M | 298.1 | 308.7 | 1527 | 43 | 56 | 0 | No Failure | 2845 | 2057.7645 | 1.6002 | -0.50104 | 1 | -0.52503 | 0.88374 | -0.26706 | 0.56382 | -0.67411 | -0.49153
9439 | L56618 | M | 298.1 | 308.7 | 1315 | 56.8 | 59 | 0 | No Failure | 189 | 4796.2618 | -0.28294 | -0.48825 | 1 | 1.4628 | -1.3304 | -0.053543 | 0.34034 | -0.84618 | -0.64164
9440 | L56619 | M | 298.1 | 308.8 | 1433 | 48.2 | 62 | 0 | No Failure | 700 | 4247.8669 | -1.0876 | -0.47819 | 1 | -0.63998 | -0.56847 | -0.21783 | 0.53719 | -0.88437 | -0.18116
9441 | L56620 | M | 298.1 | 308.8 | 1378 | 53.5 | 65 | 0 | No Failure | 1369 | 3579.3558 | 0.94583 | -0.65956 | 0 | -0.32582 | 1.4365 | -0.14123 | 0.60972 | -0.81811 | -0.20702
9442 | L56621 | L | 298.1 | 308.8 | 1432 | 43.4 | 68 | 0 | No Failure | 2281 | 2646.6351 | 1.6436 | -1.2435 | 1 | -0.65271 | 0.49293 | 0.06374 | 0.18432 | -0.64443 | -0.28184
9443 | L56622 | M | 298.1 | 308.8 | 1394 | 47.9 | 70 | 0 | No Failure | 4151 | 849.4834 | 0.48283 | -1.3614 | 0 | 0.91059 | -0.82003 | -0.0052305 | -0.18611 | -0.64544 | -0.19732
9444 | L56623 | H | 298 | 308.8 | 1411 | 53.8 | 73 | 0 | No Failure | 1368 | 3592.925 | 0.70132 | -0.67918 | 0 | 0.12689 | 0.15433 | -0.099624 | -0.017384 | -0.56584 | -0.21349
9445 | L56624 | L | 298.1 | 308.9 | 2136 | 15.9 | 78 | 0 | No Failure | 1133 | 3785.6076 | -0.72501 | -0.14689 | 1 | 0.21181 | -1.0076 | -0.23389 | 0.12131 | -0.14806 | -0.20471
9446 | L56625 | M | 298.2 | 309 | 1446 | 45.8 | 80 | 0 | No Failure | 4113 | 868.0452 | -1.1812 | 0.20884 | 1 | 0.12811 | -0.32227 | -0.56728 | 0.34587 | -0.43185 | -0.43564
9447 | L56626 | H | 298.1 | 308.9 | 1388 | 53.5 | 83 | 0 | No Failure | 3889 | 1088.5977 | -0.20851 | -1.2485 | 0 | -1.6214 | 0.68711 | -0.8321 | 0.90029 | -0.64089 | -0.31972
9448 | L56627 | M | 298.1 | 308.9 | 1323 | 51.7 | 88 | 0 | No Failure | 2793 | 2137.0103 | 1.3265 | -0.96343 | 0 | 0.82069 | 1.0843 | -0.8305 | 1.0469 | -0.60557 | -0.067537
9449 | L56628 | L | 298.2 | 309 | 1780 | 29.3 | 91 | 0 | No Failure | 2753 | 2173.5029 | 1.3948 | 1.4097 | 0 | -0.01409 | 0.048273 | -0.77224 | 0.73868 | -0.58218 | 0.08765
9450 | L56629 | M | 298.1 | 308.8 | 1434 | 41.8 | 93 | 0 | No Failure | 1177 | 3781.7864 | 0.39779 | -1.5658 | 1 | -0.49236 | -0.70435 | -0.67429 | 0.62858 | -0.96037 | 0.16478
9451 | L56630 | M | 298 | 308.7 | 1494 | 42.6 | 96 | 0 | No Failure | 2223 | 2777.2173 | 1.5909 | -0.83635 | 0 | 0.37062 | 0.84283 | -0.45412 | 0.72132 | -0.69672 | 0.16155
9452 | L56631 | H | 298 | 308.7 | 1536 | 39.6 | 99 | 0 | No Failure | 1179 | 3745.0524 | 0.52476 | -1.072 | 1 | -0.67932 | -0.75317 | -0.57863 | 0.5312 | -0.25382 | -0.071232
9453 | L56632 | M | 298 | 308.7 | 1392 | 53.4 | 104 | 0 | No Failure | 1814 | 3127.2684 | -0.21486 | -0.84645 | 1 | 1.0211 | -0.52251 | -0.53599 | 0.094962 | -0.34614 | 0.071484
9454 | L56633 | H | 298.2 | 309 | 1360 | 56.8 | 107 | 0 | No Failure | 2880 | 2121.5631 | 0.84435 | -0.48124 | 0 | 0.12621 | 0.74825 | -0.3308 | 0.030974 | -0.31725 | 0.56245
9455 | L56634 | L | 298.4 | 309.2 | 1583 | 35.4 | 112 | 0 | No Failure | 3506 | 1481.6378 | 0.86149 | -0.24758 | 1 | -0.060153 | 0.012095 | -0.16842 | -0.43165 | -0.46074 | 0.23637
9456 | L56635 | L | 298.5 | 309.2 | 1983 | 20.2 | 114 | 0 | No Failure | 2960 | 1955.1804 | 0.64029 | 1.3781 | 0 | -0.84821 | -0.15628 | -0.30122 | -0.60876 | -0.60164 | 0.39849
9457 | L56636 | L | 298.5 | 309.3 | 1630 | 33.3 | 116 | 0 | No Failure | 2770 | 2177.6629 | -1.6565 | -1.5336 | 1 | -0.088253 | -1.6225 | 0.07047 | -0.85147 | -1.193 | 0.41927
9458 | L56637 | M | 298.5 | 309.3 | 1692 | 26.7 | 118 | 0 | No Failure | 4406 | 549.3213 | -0.53481 | -0.70199 | 0 | 1.5959 | 0.79235 | 0.64775 | -0.62957 | -1.0526 | 0.47054
9459 | L56638 | L | 298.4 | 309.1 | 1417 | 40.6 | 121 | 0 | No Failure | 4686 | 247.3766 | -1.4688 | -1.1987 | 1 | -0.025154 | -0.65981 | 0.70292 | -0.79576 | -0.76253 | 0.50749
9460 | L56639 | L | 298.4 | 309.1 | 1579 | 36.1 | 123 | 0 | No Failure | 4225 | 764.0214 | -0.024029 | -0.9521 | 0 | -1.104 | 1.0206 | 0.38966 | -0.76788 | -0.69589 | 0.64743
9461 | L56640 | M | 298.4 | 309.2 | 1399 | 45.2 | 125 | 0 | No Failure | 1955 | 2960.0947 | -0.5733 | -1.5786 | 1 | 0.93573 | -0.38804 | 0.27655 | -0.95095 | -0.31383 | 0.59478
9462 | L56641 | M | 298.4 | 309.2 | 1414 | 46.4 | 128 | 0 | No Failure | 1411 | 3578.8286 | -0.54695 | -0.83136 | 0 | 0.63874 | 0.018601 | -0.15783 | -0.95065 | 0.052647 | 0.61879
9463 | L56642 | L | 298.5 | 309.3 | 1570 | 40.1 | 131 | 0 | No Failure | 4039 | 944.9037 | -1.3657 | 0.74811 | 1 | -0.25039 | -0.57844 | -0.46026 | -0.66255 | -0.033936 | 0.57307
9464 | L56643 | M | 298.5 | 309.3 | 1552 | 36.8 | 133 | 0 | No Failure | 707 | 4287.8064 | -1.3294 | -0.86546 | 0 | -1.3279 | 0.025665 | -0.7238 | -0.321 | -0.096016 | 0.083031
9465 | L56644 | L | 298.6 | 309.4 | 1440 | 48.2 | 136 | 0 | No Failure | 3954 | 995.6125 | -0.93939 | 0.95822 | 1 | -0.39622 | 0.27549 | -0.40898 | -0.39501 | -0.18636 | 0.096425
9466 | L56645 | M | 298.6 | 309.4 | 1460 | 43.8 | 138 | 0 | No Failure | 1331 | 3604.0196 | -0.57177 | 0.25372 | 0 | -0.20034 | 0.25969 | 0.029772 | -0.22884 | -0.14728 | -0.10449
9467 | L56646 | L | 298.6 | 309.4 | 1471 | 48 | 141 | 0 | No Failure | 4306 | 619.4577 | 0.89354 | -1.2643 | 1 | 1.1054 | 1.0351 | 0.042726 | 0.10565 | -0.14017 | -0.2509
9468 | L56647 | L | 298.6 | 309.3 | 1702 | 27.6 | 143 | 0 | No Failure | 964 | 3996.0817 | 0.34201 | 0.43771 | 0 | -0.11286 | -0.38964 | 0.36582 | 0.24104 | 0.16732 | -0.20471
9469 | L56648 | L | 298.6 | 309.4 | 1375 | 55.4 | 145 | 0 | No Failure | 4238 | 726.0792 | -1.6994 | -1.3172 | 1 | 0.71719 | -1.4422 | 0.22792 | -0.057625 | 0.21467 | 0.056705
9470 | L56649 | L | 298.6 | 309.4 | 1698 | 33.2 | 147 | 0 | No Failure | 1148 | 3838.4061 | -0.10857 | 1.1536 | 0 | 0.042034 | 1.1238 | -0.032542 | 0.4633 | 0.21021 | 0.1694
9471 | L56650 | H | 298.6 | 309.4 | 1439 | 47.1 | 149 | 0 | No Failure | 166 | 4746.512 | 1.1007 | 0.28931 | 1 | -1.706 | 0.85424 | -0.16523 | 0.53169 | 0.2425 | 0.35876
9472 | L56651 | M | 298.6 | 309.4 | 1774 | 27.5 | 154 | 0 | No Failure | 3909 | 1069.6227 | 1.5705 | 0.27317 | 0 | 2.2021 | 0.33187 | -0.18712 | 0.43618 | 0.3863 | 0.88575
9473 | L56652 | M | 298.7 | 309.4 | 1375 | 48.3 | 157 | 0 | No Failure | 2344 | 2570.5179 | -1.1513 | 0.67446 | 0 | -1.743 | -1.9228 | -0.36573 | -0.21543 | 0.19843 | 0.79153
9474 | L56653 | L | 298.7 | 309.5 | 1446 | 40 | 160 | 0 | No Failure | 792 | 4175.7983 | 0.90521 | -1.3395 | 1 | 0.2838 | 1.4528 | -0.41113 | -0.32237 | -0.27031 | 0.39017
9475 | L56654 | M | 298.7 | 309.6 | 1455 | 46.8 | 162 | 0 | No Failure | 4077 | 897.8443 | 0.23335 | 1.3151 | 1 | 0.49388 | -0.47464 | -0.036085 | -0.62069 | -0.29254 | 0.42158
9476 | L56655 | L | 298.8 | 309.6 | 1523 | 41.9 | 165 | 0 | No Failure | 1392 | 3555.1645 | 0.62316 | 1.0083 | 0 | -1.3143 | 0.27535 | -0.26374 | -0.32725 | -0.78171 | 0.54628
9477 | L56656 | M | 298.8 | 309.6 | 1692 | 31.9 | 167 | 0 | No Failure | 4622 | 341.1081 | -1.6876 | -0.66614 | 1 | 1.6479 | -1.6324 | -0.0046687 | -0.16779 | -0.94066 | 0.32505
9478 | L56657 | M | 298.8 | 309.6 | 1693 | 33.3 | 170 | 0 | No Failure | 4723 | 205.3312 | -1.686 | -1.6693 | 0 | -1.272 | 0.0010916 | -0.34217 | -0.068837 | -0.82044 | 0.04562
9479 | L56658 | L | 298.8 | 309.6 | 1890 | 24 | 173 | 0 | No Failure | 1331 | 3604.0196 | -0.58635 | -1.4506 | 1 | 1.7705 | 0.77681 | -0.028612 | 0.53376 | -0.65097 | 0.29457
9480 | L56659 | H | 298.9 | 309.6 | 1600 | 33.5 | 175 | 0 | No Failure | 3892 | 1103.1971 | 1.7005 | -1.1308 | 0 | -1.6373 | 1.6155 | -0.40144 | 0.43923 | -0.54859 | 0.28117
9481 | L56660 | M | 298.9 | 309.6 | 1434 | 43.8 | 180 | 0 | No Failure | 2576 | 2352.8273 | 1.4205 | 0.21355 | 1 | 0.40688 | -0.19785 | -0.40667 | -0.17193 | -0.51131 | 0.17679
9482 | L56661 | L | 298.9 | 309.6 | 1365 | 50.9 | 183 | 0 | No Failure | 4987 | 18.8251 | -1.1928 | -0.065031 | 0 | -0.46167 | -1.8461 | -0.10919 | -0.47553 | -0.3493 | 0.0017427
9483 | L56662 | H | 298.8 | 309.6 | 1309 | 57.4 | 185 | 0 | No Failure | 1401 | 3566.2814 | 1.327 | -0.82192 | 0 | 1.0303 | 1.7801 | 0.22145 | -0.54194 | 0.0047742 | -0.05599
9484 | L56663 | H | 298.9 | 309.6 | 1546 | 35.3 | 190 | 0 | No Failure | 3532 | 1375.908 | -1.059 | -0.93877 | 0 | -0.65664 | -1.6856 | 0.10093 | -1.0072 | 0.29806 | -0.24443
9485 | L56664 | L | 298.9 | 309.6 | 1663 | 33.7 | 195 | 0 | No Failure | 1332 | 3670.3585 | -1.3553 | -0.94439 | 1 | -0.33744 | -0.20932 | 0.037814 | -0.55393 | 0.53453 | -0.52756
9486 | L56665 | L | 298.9 | 309.6 | 1589 | 34.2 | 197 | 0 | No Failure | 2086 | 2878.7537 | -0.097496 | 1.0236 | 0 | 1.4773 | 0.88853 | 0.47518 | -0.35878 | 0.40085 | -0.45227
9487 | L56666 | M | 298.9 | 309.6 | 1472 | 46 | 199 | 0 | No Failure | 4225 | 764.0214 | -1.5249 | 1.7054 | 1 | -0.3444 | -1.0084 | 0.18191 | -0.024476 | -0.13456 | -0.70907
9488 | L56667 | L | 298.9 | 309.6 | 1583 | 39.8 | 202 | 0 | No Failure | 4869 | 106.1884 | -0.99912 | 0.64449 | 0 | -0.56503 | 0.37142 | 0.017803 | 0.35458 | -0.65193 | -0.43842
9489 | L56668 | M | 298.9 | 309.6 | 1567 | 34.5 | 204 | 0 | No Failure | 1547 | 3446.2888 | 1.2072 | 0.24363 | 0 | -0.45368 | 1.5586 | -0.17539 | 0.4161 | -1.0312 | -0.4047
9490 | L56669 | L | 298.9 | 309.7 | 1407 | 41.9 | 207 | 0 | No Failure | 4278 | 684.8502 | -0.37952 | -1.6128 | 0 | 1.4323 | -1.1209 | 0.20317 | -0.052772 | -0.85554 | -0.6675
9491 | L56670 | M | 299 | 309.7 | 1418 | 44.7 | 209 | 0 | No Failure | 2758 | 2245.3823 | 1.574 | -1.6534 | 0 | -1.1064 | 1.38 | -0.019542 | 0.16902 | -0.73713 | -0.68136
9492 | L56671 | M | 299 | 309.7 | 1489 | 40.7 | 212 | 0 | No Failure | 4937 | 9.0434 | 0.37038 | -0.88149 | 1 | 0.11238 | -0.85032 | 0.14454 | -0.32847 | -0.46281 | -0.17977
9493 | L56672 | L | 299.1 | 309.9 | 1586 | 36.6 | 215 | 0 | No Failure | 2060 | 2929.5943 | -0.69156 | -1.2521 | 1 | -0.66789 | -0.75021 | 0.11236 | -0.32623 | -0.34143 | -0.56173
9494 | L56673 | L | 299.1 | 309.8 | 1398 | 55.4 | 217 | 1 | Overstrain Failure | 2545 | 2460.7306 | -1.1372 | 1.1221 | 0 | 1.5681 | -0.31482 | -0.0068871 | 0.097646 | -0.23739 | -0.22688
9495 | L56674 | L | 299.2 | 309.9 | 1516 | 41.4 | 219 | 0 | No Failure | 4845 | 116.831 | 0.72944 | -1.0208 | 1 | -0.69382 | 1.3186 | -0.37538 | 0.12867 | -0.29735 | 0.22852
9496 | L56675 | H | 299.3 | 310 | 1373 | 44.8 | 221 | 0 | No Failure | 1241 | 3677.5804 | -0.91342 | -0.28184 | 0 | 0.26134 | -1.1606 | -0.74098 | -0.06466 | 0.15702 | 0.45945
9497 | L56676 | M | 299.2 | 310 | 1349 | 50.4 | 226 | 0 | No Failure | 3277 | 1715.3856 | 0.38157 | -0.27459 | 0 | -0.58161 | 0.91481 | -1.1741 | 0.39107 | 0.14281 | 0.26408
9498 | L56677 | H | 299.1 | 309.9 | 1443 | 40.3 | 0 | 0 | No Failure | 3502 | 1424.3964 | 1.4278 | -0.73187 | 0 | -0.97578 | 0.7391 | -0.78288 | 0.31417 | 0.1026 | 0.29272
9499 | L56678 | H | 299.2 | 310.1 | 1542 | 36.1 | 5 | 0 | No Failure | 4576 | 343.6555 | -0.98207 | 0.82234 | 1 | 0.68674 | -1.7025 | -0.73082 | 0.034366 | 0.36126 | 0.37447
9500 | L56679 | L | 299.2 | 310.1 | 1534 | 37.7 | 10 | 0 | No Failure | 1453 | 3495.7806 | -0.23721 | 1.2511 | 1 | -0.68362 | 0.52618 | -0.62686 | 0.53372 | 0.32741 | 0.14076
9501 | L56680 | L | 299.2 | 310.2 | 1697 | 30.6 | 12 | 0 | No Failure | 3572 | 1402.4391 | 1.3652 | -0.35291 | 1 | 0.022591 | 1.132 | -0.061737 | 0.23566 | 0.17071 | 0.040539
9502 | L56681 | L | 299.3 | 310.3 | 1396 | 47.4 | 14 | 0 | No Failure | 564 | 4420.3202 | -0.0029285 | -0.47562 | 1 | 2.3333 | -0.96654 | 0.2088 | -0.31569 | 0.52447 | -0.26752
9503 | L56682 | L | 299.3 | 310.2 | 1495 | 49.2 | 16 | 0 | No Failure | 1889 | 3094.5681 | 0.0288 | 0.56139 | 0 | -2.1751 | 0.022398 | -0.2999 | -0.54636 | 0.9416 | 0.017446
9504 | L56683 | M | 299.2 | 310.3 | 1551 | 44.8 | 18 | 0 | No Failure | 817 | 4171.5375 | 1.5147 | 0.6531 | 1 | 0.87023 | 1.0497 | -0.079352 | -0.55946 | 1.1383 | -0.16407
9505 | L56684 | L | 299.2 | 310.3 | 1440 | 47 | 21 | 0 | No Failure | 504 | 4445.267 | -1.7275 | 0.46759 | 1 | 0.94711 | -2.2904 | 0.17825 | -0.89782 | 1.3151 | -0.077236
9506 | L56685 | L | 299.2 | 310.3 | 1429 | 40.1 | 23 | 0 | No Failure | 425 | 4539.0612 | -1.3915 | 1.4159 | 1 | -1.0191 | 0.23733 | -0.37014 | -0.73244 | 1.2479 | -0.31556
9507 | L56686 | H | 299.3 | 310.4 | 1548 | 41.6 | 25 | 0 | No Failure | 929 | 4057.3828 | -1.1563 | 1.61 | 0 | -0.42213 | 0.16618 | -0.3237 | -0.23248 | 1.2896 | -0.10587
9508 | L56687 | L | 299.3 | 310.5 | 1505 | 38.8 | 30 | 0 | No Failure | 278 | 4634.8912 | -0.036702 | 1.5449 | 1 | 0.40365 | 0.79089 | -0.36187 | -0.12751 | 0.93036 | 0.011442
9509 | L56688 | L | 299.2 | 310.4 | 1611 | 36.4 | 32 | 0 | No Failure | 4995 | -35.2954 | -0.1771 | 1.5373 | 0 | 1.0013 | -0.099194 | -0.60623 | -0.19389 | 0.77624 | 0.16109
9510 | L56689 | M | 299.2 | 310.4 | 1502 | 39.8 | 34 | 0 | No Failure | 1690 | 3251.7302 | -0.90058 | 0.13129 | 1 | -1.903 | -0.51111 | -0.63271 | -0.0035861 | 0.74102 | 0.33937
9511 | L56690 | M | 299.2 | 310.4 | 1504 | 43.3 | 37 | 0 | No Failure | 2256 | 2716.9574 | 1.1082 | 1.6242 | 1 | 1.0843 | 1.4191 | -0.65372 | 0.4061 | 0.60361 | 0.23221
9512 | L56691 | L | 299.1 | 310.3 | 1449 | 40.7 | 40 | 0 | No Failure | 2205 | 2759.4104 | -0.63143 | -0.18595 | 0 | -0.72131 | -1.229 | -0.70472 | -0.038129 | 0.31192 | 0.28856
9513 | L56692 | L | 299 | 310.2 | 1575 | 37.8 | 42 | 0 | No Failure | 405 | 4526.25 | -0.36856 | 0.77434 | 0 | -0.32549 | 0.18568 | -0.46155 | 0.37418 | 0.018048 | -0.13543
9514 | L56693 | M | 299 | 310.2 | 1598 | 33.4 | 44 | 0 | No Failure | 3041 | 1954.6747 | 0.7744 | 1.3612 | 0 | 1.7717 | 0.80741 | -0.38375 | 0.18942 | -0.010799 | -0.29939
9515 | L56694 | L | 299 | 310.1 | 1416 | 45.9 | 47 | 0 | No Failure | 4817 | 139.5505 | 1.1478 | -0.55576 | 1 | -1.8836 | 0.26378 | -0.30507 | -0.29573 | -0.27692 | -0.6832
9516 | L56695 | L | 299 | 310.2 | 1682 | 28.8 | 49 | 0 | No Failure | 1085 | 3918.549 | -1.1129 | 0.16575 | 0 | 0.97826 | -1.5971 | -0.032749 | -0.25134 | -0.027395 | -0.27399
9517 | L56696 | L | 298.9 | 310.1 | 1341 | 54.5 | 51 | 0 | No Failure | 957 | 3996.6878 | 1.4301 | -1.6553 | 0 | 0.31888 | 1.7964 | -0.19361 | 0.20262 | -0.358 | -0.29662
9518 | L56697 | L | 298.9 | 310.1 | 1523 | 39.1 | 53 | 0 | No Failure | 4178 | 782.6879 | -1.2924 | 0.63011 | 0 | -0.91026 | -1.9233 | -0.14824 | 0.25601 | -0.17063 | 0.20681
9519 | L56698 | L | 299 | 310.1 | 1580 | 41.9 | 55 | 0 | No Failure | 917 | 4048.1362 | -1.6513 | 0.030618 | 0 | 1.7749 | -0.25361 | 0.17407 | 0.64904 | -0.00099316 | 0.29318
9520 | L56699 | L | 299 | 310.1 | 1531 | 36 | 57 | 0 | No Failure | 2174 | 2810.6151 | 1.3698 | 0.69185 | 1 | -1.1989 | 2.1342 | -0.17879 | 0.98681 | 0.15002 | 0.52504
9521 | L56700 | L | 299 | 310.1 | 1375 | 48.9 | 59 | 0 | No Failure | 1119 | 3817.6903 | 1.1569 | -1.4873 | 0 | -0.5535 | -0.15043 | -0.43937 | 1.0349 | -0.065244 | 0.22759
9522 | L56701 | M | 298.9 | 310.1 | 1484 | 40.4 | 61 | 0 | No Failure | 4918 | 11.8392 | 1.697 | -0.71844 | 1 | 1.0481 | 0.38157 | -0.10809 | 0.83872 | 0.037242 | 0.60863
9523 | L56702 | M | 299 | 310.2 | 1657 | 32.3 | 64 | 0 | No Failure | 1851 | 3074.6133 | 0.67278 | 1.4783 | 0 | 0.069035 | -0.72359 | -0.36605 | 0.84418 | -0.16463 | 0.5001
9524 | L56703 | L | 299 | 310.2 | 1494 | 40.6 | 67 | 0 | No Failure | 3546 | 1355.7612 | 0.037547 | 0.78571 | 1 | -0.61262 | -0.44877 | -0.70423 | 0.67972 | -0.58229 | 0.31904
9525 | L56704 | H | 299 | 310.3 | 1658 | 27.6 | 69 | 0 | No Failure | 3776 | 1135.6668 | 1.6105 | -0.3845 | 0 | -0.8726 | 1.1112 | -0.40561 | 0.50966 | -0.68602 | -0.024122
9526 | L56705 | L | 299.1 | 310.3 | 1411 | 42.1 | 74 | 0 | No Failure | 2497 | 2498.9969 | 0.17572 | -0.97485 | 0 | 1.5394 | -1.0136 | -0.079009 | -0.002921 | -0.82046 | 0.1634
9527 | L56706 | M | 299.2 | 310.4 | 1395 | 55.4 | 76 | 0 | No Failure | 2148 | 2782.276 | 1.7244 | -1.7278 | 1 | -1.0355 | 1.094 | -0.22665 | 0.18854 | -0.48588 | -0.23797
9528 | L56707 | L | 299.1 | 310.4 | 1550 | 43.9 | 79 | 0 | No Failure | 1808 | 3167.2485 | -0.14954 | -0.61003 | 1 | -0.2146 | -1.3238 | 0.13056 | 0.16726 | -0.29553 | -0.55573
9529 | L56708 | M | 299.1 | 310.3 | 1233 | 59 | 81 | 0 | No Failure | 3967 | 997.236 | -0.81272 | 0.26707 | 0 | 1.6391 | -0.46851 | 0.35215 | 0.41649 | -0.092277 | -0.64903
9530 | L56709 | L | 299.1 | 310.3 | 1459 | 46.7 | 84 | 0 | No Failure | 3886 | 1034.7055 | -0.95245 | -1.0567 | 0 | -0.77365 | -0.098721 | 0.2077 | 0.58623 | 0.069531 | -0.38992
9531 | L56710 | H | 299.1 | 310.4 | 1405 | 53.6 | 86 | 0 | No Failure | 2450 | 2520.9005 | 1.133 | 0.69805 | 0 | -0.13758 | 1.4732 | 0.14 | 0.56022 | -0.0021138 | -0.37883
9532 | L56711 | L | 299.2 | 310.5 | 1458 | 44.1 | 91 | 0 | No Failure | 2137 | 2863.0065 | 1.618 | -0.77605 | 0 | 0.74971 | 0.34261 | 0.44368 | 0.27626 | -0.44292 | -0.23889
9533 | L56712 | L | 299.2 | 310.5 | 1384 | 48.7 | 93 | 0 | No Failure | 424 | 4481.5411 | 1.0966 | 0.40623 | 1 | -0.69415 | -0.36837 | 0.31292 | -0.32503 | 0.030971 | 0.039154
9534 | L56713 | L | 299.2 | 310.5 | 1705 | 29.5 | 95 | 0 | No Failure | 4624 | 376.2978 | 0.035979 | 1.0761 | 1 | 0.34478 | -0.74927 | 0.61123 | -0.3795 | -0.092795 | 0.28025
9535 | L56714 | L | 299.3 | 310.6 | 1443 | 45.7 | 97 | 0 | No Failure | 4241 | 710.0799 | -1.0825 | -1.4149 | 0 | -0.50226 | -0.79013 | 0.80949 | -0.33794 | -0.27337 | 0.36061
9536 | L56715 | M | 299.3 | 310.6 | 1609 | 31.4 | 99 | 0 | No Failure | 294 | 4681.0463 | -0.28681 | -1.506 | 0 | 1.1757 | 0.56207 | 1.0529 | 0.13104 | 0.061809 | 0.41096
9537 | L56716 | L | 299.3 | 310.5 | 1818 | 26 | 102 | 0 | No Failure | 2754 | 2202.9952 | -1.3884 | 1.5934 | 1 | -0.7865 | -0.77825 | 0.81837 | -0.032084 | 0.13805 | 0.53058
9538 | L56717 | M | 299.3 | 310.6 | 1457 | 42.1 | 104 | 0 | No Failure | 4579 | 408.8522 | 0.82424 | -0.2126 | 0 | 0.82307 | 1.5631 | 0.87961 | 0.49093 | -0.39518 | 0.21466
9539 | L56718 | L | 299.3 | 310.6 | 1480 | 45.1 | 107 | 0 | No Failure | 4150 | 809.7512 | 0.24382 | 0.17326 | 1 | -0.0090137 | -0.41004 | 0.40956 | 0.15079 | -0.66834 | -0.15298
9540 | L56719 | L | 299.4 | 310.8 | 1424 | 47.7 | 109 | 0 | No Failure | 4616 | 356.2923 | 1.2624 | 0.26096 | 0 | -0.34265 | 0.71955 | 0.42359 | 0.35067 | -0.86961 | -0.22688
9541 | L56720 | M | 299.4 | 310.8 | 1628 | 40.2 | 111 | 0 | No Failure | 2996 | 1998.1688 | -1.1024 | -1.1248 | 0 | -0.51428 | -1.6706 | 0.49347 | 0.302 | -0.69748 | -0.048601
9542 | L56721 | M | 299.5 | 310.8 | 1754 | 31.3 | 114 | 0 | No Failure | 1103 | 3907.143 | 1.2266 | -1.0727 | 0 | 0.25933 | 1.6453 | 0.65864 | 0.62079 | -0.23717 | -0.15991
9543 | L56722 | L | 299.6 | 310.9 | 1716 | 28.5 | 117 | 0 | No Failure | 1101 | 3816.1742 | -0.87649 | -1.5784 | 0 | -1.0556 | -1.4857 | 0.2243 | 0.65752 | 0.07759 | 0.13845
9544 | L56723 | M | 299.5 | 310.9 | 1378 | 48.7 | 119 | 0 | No Failure | 699 | 4251.4804 | 1.2432 | -0.83309 | 0 | 1.7027 | 1.4974 | 0.20526 | 1.1572 | 0.29554 | 0.28025
9545 | L56724 | L | 299.6 | 311 | 1708 | 31 | 122 | 0 | No Failure | 552 | 4446.0191 | 1.0191 | 1.1216 | 0 | -0.1451 | -0.15837 | 0.20358 | 0.86444 | 0.17318 | 0.30242
9546 | L56725 | L | 299.6 | 311 | 1430 | 38.3 | 124 | 0 | No Failure | 4973 | -7.7104 | 0.49155 | 1.1767 | 0 | -0.17735 | -0.37267 | 0.16857 | 0.68886 | -0.14915 | -0.28785
9547 | L56726 | M | 299.7 | 311.2 | 1560 | 43.9 | 126 | 0 | No Failure | 2515 | 2475.1962 | 1.4103 | 0.50108 | 1 | -1.8606 | 0.649 | 0.20934 | 0.71727 | -0.28433 | -0.23058
9548 | L56727 | L | 299.6 | 311.1 | 1679 | 30.7 | 129 | 0 | No Failure | 144 | 4775.6526 | 1.6219 | -0.48866 | 1 | 0.41293 | 0.14948 | 0.47122 | 0.19421 | -0.2851 | -0.47352
9549 | L56728 | L | 299.6 | 311.1 | 1521 | 37.2 | 131 | 0 | No Failure | 3689 | 1259.1032 | -0.22053 | -1.4449 | 1 | 1.7641 | -1.3016 | 0.51395 | -0.42747 | 0.062566 | -0.28138
9550 | L56729 | M | 299.6 | 311.1 | 1649 | 33.8 | 133 | 0 | No Failure | 3526 | 1440.5368 | 0.14112 | -0.49005 | 1 | -0.26297 | 0.25547 | 0.49599 | -0.1349 | 0.4946 | -0.066152
9551 | L56730 | M | 299.5 | 311 | 1451 | 43.3 | 136 | 0 | No Failure | 2340 | 2625.4237 | 0.63359 | 0.50084 | 1 | 0.090622 | 0.34788 | 0.19472 | 0.0080657 | 0.48222 | 0.36939
9552 | L56731 | L | 299.4 | 310.8 | 1391 | 48.9 | 139 | 0 | No Failure | 606 | 4353.0273 | -1.205 | 0.49724 | 1 | -1.0787 | -1.2989 | -0.18336 | -0.28858 | 0.27343 | 0.46823
9553 | L56732 | M | 299.3 | 310.8 | 1523 | 40.9 | 141 | 0 | No Failure | 4652 | 340.866 | -1.4865 | 1.2497 | 1 | -0.36203 | -0.19889 | -0.255 | -0.37215 | 0.0075248 | 0.70747
9554 | L56733 | L | 299.3 | 310.7 | 1495 | 39.2 | 144 | 0 | No Failure | 1727 | 3200.0335 | 1.2423 | 0.71528 | 0 | 1.5495 | 1.9277 | 0.17749 | -0.25719 | -0.026986 | 0.31581
9555 | L56734 | M | 299.3 | 310.7 | 1440 | 45.5 | 146 | 0 | No Failure | 2532 | 2464.9622 | 0.85597 | -0.55196 | 0 | -1.2648 | -0.27293 | -0.31559 | -0.45413 | -0.41803 | 0.048391
9556 | L56735 | H | 299.4 | 310.8 | 1585 | 31.4 | 149 | 0 | No Failure | 2637 | 2328.3173 | -0.84966 | -0.54312 | 1 | -0.181 | -1.2049 | 0.0021866 | -0.93015 | -0.58091 | -0.16591
9557 | L56736 | L | 299.5 | 310.8 | 1374 | 48.3 | 154 | 0 | No Failure | 3050 | 1945.3609 | -1.6228 | -0.83226 | 0 | 0.0048449 | -0.5462 | 0.12563 | -0.81939 | -0.34529 | -0.32618
9558 | L56737 | M | 299.5 | 310.8 | 1507 | 40.2 | 156 | 0 | No Failure | 2757 | 2193.0691 | -0.91176 | 1.0771 | 1 | 1.4206 | 0.50229 | 0.098196 | -0.27303 | -0.28479 | -0.62408
9559 | L56738 | M | 299.5 | 310.9 | 1577 | 34.6 | 159 | 0 | No Failure | 1687 | 3307.4107 | 0.25763 | -1.24 | 0 | -1.7234 | 0.82608 | -0.10781 | -0.054249 | -0.52067 | -0.00056663
9560 | L56739 | L | 299.5 | 310.9 | 1496 | 38.5 | 162 | 0 | No Failure | 1281 | 3647.1688 | -1.5241 | -1.3664 | 0 | 1.6025 | -1.2587 | -0.037301 | -0.35401 | -0.51984 | 0.26085
9561 | L56740 | L | 299.6 | 310.9 | 1487 | 42.5 | 164 | 0 | No Failure | 2942 | 2022.8608 | -0.29587 | 0.635 | 1 | -0.86817 | 0.86766 | -0.25703 | -0.26189 | -0.5101 | 0.059938
9562 | L56741 | L | 299.6 | 310.9 | 1853 | 26.3 | 166 | 0 | No Failure | 2637 | 2328.3173 | 1.109 | -0.52978 | 1 | -0.5287 | 0.99242 | -0.163 | 0.054426 | -0.51011 | -0.06338
9563 | L56742 | M | 299.7 | 311 | 1435 | 50.1 | 168 | 0 | No Failure | 2678 | 2289.584 | 0.18212 | -0.10223 | 1 | 0.78922 | -0.65479 | 0.059358 | 0.012432 | -0.28661 | -0.063842
9564 | L56743 | M | 299.8 | 311.1 | 1763 | 25.5 | 171 | 0 | No Failure | 2258 | 2738.404 | -1.2412 | -1.2358 | 0 | -0.74566 | -1.0055 | 0.21963 | -0.30733 | -0.26526 | -0.39546
9565 | L56744 | L | 299.8 | 311.1 | 1820 | 24.9 | 174 | 0 | No Failure | 4630 | 295.936 | -1.0635 | -1.3177 | 1 | 0.57623 | 0.12553 | 0.45435 | 0.2457 | 0.22012 | -0.80791
9566 | L56745 | M | 299.8 | 311.1 | 1498 | 38.1 | 176 | 0 | No Failure | 2746 | 2223.6545 | 1.2857 | 0.63499 | 0 | 0.2413 | 1.6595 | 0.25108 | 0.33781 | 0.44671 | -0.82731
9567 | L56746 | L | 299.8 | 311.1 | 1603 | 35.1 | 179 | 0 | No Failure | 1927 | 3056.3464 | 0.89902 | 0.5877 | 0 | -0.074897 | -0.27317 | 0.030861 | 0.37407 | 0.48726 | -0.98249
9568 | L56747 | L | 299.8 | 311.1 | 1412 | 42.5 | 181 | 0 | No Failure | 4671 | 291.7667 | -1.4167 | 0.0045176 | 1 | 0.56968 | -1.6359 | -0.094071 | 0.08888 | 0.16433 | -0.48645
9569 | L56748 | L | 299.8 | 311.1 | 1588 | 38 | 183 | 0 | No Failure | 1973 | 2955.0389 | 1.524 | 1.1911 | 1 | -0.4824 | 2.0773 | -0.12637 | 0.51254 | -0.12813 | -0.49569
9570 | L56749 | M | 299.8 | 311 | 1948 | 20 | 185 | 0 | No Failure | 1011 | 3966.9915 | -0.60295 | -0.18473 | 1 | -0.97257 | -1.5025 | 0.070804 | 0.4686 | -0.4457 | -0.45412
9571 | L56750 | L | 299.7 | 310.9 | 1384 | 48.2 | 188 | 0 | No Failure | 2945 | 2061.5121 | 1.467 | 0.83773 | 1 | 0.18137 | 1.4623 | -0.06467 | 0.66861 | -0.36173 | 0.0604
9572 | L56751 | L | 299.7 | 310.8 | 1589 | 36 | 190 | 0 | No Failure | 1677 | 3224.7871 | -0.52695 | -1.027 | 1 | 0.26206 | -1.4086 | 0.41788 | 0.30209 | -0.50106 | 0.46638
9573 | L56752 | M | 299.7 | 310.8 | 1405 | 47.6 | 192 | 0 | No Failure | 4154 | 807.6662 | 0.7016 | -1.4577 | 0 | 0.89725 | 0.86787 | 0.47956 | 0.098242 | -0.30597 | 0.36708
9574 | L56753 | L | 299.7 | 310.9 | 1491 | 40.1 | 195 | 0 | No Failure | 831 | 4167.7791 | 1.3042 | -0.39681 | 0 | 0.32901 | 0.42571 | 0.038998 | 0.12048 | 0.17409 | 0.54443
9575 | L56754 | H | 299.7 | 310.8 | 1418 | 46.6 | 197 | 0 | No Failure | 2009 | 2978.8518 | 0.39712 | 0.23515 | 0 | -2.1488 | -0.64084 | -0.19501 | 0.0085751 | 0.41094 | 0.86774
9576 | L56755 | M | 299.6 | 310.8 | 1603 | 35.4 | 202 | 0 | No Failure | 4145 | 813.3713 | -0.36555 | 0.14104 | 0 | 2.3668 | -0.5388 | 0.10481 | 0.10502 | 0.023366 | 0.64466
9577 | L56756 | L | 299.6 | 310.7 | 1922 | 23.3 | 205 | 1 | Tool Wear Failure | 530 | 4461.3493 | -1.5462 | -0.051507 | 1 | -1.2262 | -0.83407 | -0.54739 | -0.16723 | 0.22316 | 0.80493
9578 | L56757 | M | 299.5 | 310.7 | 1364 | 49.5 | 0 | 0 | No Failure | 4085 | 874.8802 | 0.81281 | 0.9426 | 1 | -0.87874 | 1.6665 | -0.48787 | 0.36529 | 0.27099 | 0.9458
9579 | L56758 | L | 299.4 | 310.7 | 1551 | 41.2 | 3 | 0 | No Failure | 2162 | 2771.3385 | 0.7447 | 0.78744 | 1 | 1.0594 | -0.048128 | 0.064664 | 0.38154 | 0.24977 | 1.0423
9580 | L56759 | L | 299.5 | 310.7 | 1589 | 33.5 | 5 | 0 | No Failure | 3840 | 1073.5116 | 0.87936 | -1.7027 | 1 | -0.26118 | 0.09511 | 0.00054822 | 0.18682 | 0.38812 | 0.86497
9581 | L56760 | M | 299.5 | 310.7 | 1423 | 56.5 | 7 | 0 | No Failure | 3579 | 1401.8204 | -1.7268 | 1.14 | 0 | -0.99965 | -1.8411 | -0.15788 | -0.035302 | 0.64488 | 0.61371
9582 | L56761 | L | 299.4 | 310.6 | 1418 | 53.1 | 10 | 0 | No Failure | 2471 | 2437.6134 | 1.1164 | 0.18765 | 0 | 1.2905 | 2.0085 | 0.27155 | 0.066747 | 0.12682 | 0.13522
9583 | L56762 | M | 299.3 | 310.5 | 1404 | 47.5 | 12 | 0 | No Failure | 243 | 4736.5565 | 0.89403 | 0.83651 | 1 | 0.8646 | -0.15711 | 0.057395 | -0.29408 | 0.37835 | -0.41671
9584 | L56763 | L | 299.3 | 310.5 | 1281 | 59.8 | 15 | 0 | No Failure | 377 | 4618.2502 | -0.22886 | 1.4792 | 0 | -1.1211 | -0.79326 | 0.04608 | -0.72289 | -0.021576 | -0.41117
9585 | L56764 | L | 299.3 | 310.5 | 1529 | 41.3 | 17 | 0 | No Failure | 1484 | 3480.928 | -0.23127 | -0.41898 | 0 | -0.59467 | -0.0017164 | 0.04913 | -0.87916 | -0.47105 | -0.65595
9586 | L56765 | M | 299.3 | 310.5 | 1563 | 42.1 | 19 | 0 | No Failure | 3244 | 1718.2033 | -1.2166 | -1.4503 | 1 | 1.0791 | -0.69606 | 0.43278 | -0.72911 | -0.43503 | -0.27861
9587 | L56766 | L | 299.4 | 310.6 | 1348 | 54.5 | 22 | 0 | No Failure | 439 | 4505.1123 | -0.68774 | 1.4453 | 1 | -0.98524 | 0.37356 | 0.0032239 | -0.40585 | 0.014009 | -0.18162
9588 | L56767 | M | 299.3 | 310.5 | 1462 | 40.5 | 24 | 0 | No Failure | 323 | 4622.6234 | -1.25 | -1.1631 | 0 | 1.5819 | -0.39724 | 0.32436 | -0.382 | -0.03388 | 0.253
9589 | L56768 | H | 299.3 | 310.4 | 1510 | 45.5 | 27 | 0 | No Failure | 4606 | 349.236 | -1.0102 | -0.76817 | 0 | -1.0703 | 0.16942 | -0.20565 | 0.15678 | 0.31376 | 0.15647
9590 | L56769 | L | 299.2 | 310.4 | 1472 | 43.3 | 32 | 0 | No Failure | 4516 | 463.3583 | 0.51894 | -0.23886 | 0 | 0.75116 | 1.0802 | -0.38479 | 0.44625 | 0.74248 | 0.10428
9591 | L56770 | M | 299.2 | 310.4 | 1325 | 52 | 34 | 0 | No Failure | 4844 | 87.0997 | 0.39974 | 0.79489 | 0 | -1.7965 | -0.084224 | -0.33177 | 0.12317 | 0.55387 | 0.03084
9592 | L56771 | L | 299.2 | 310.4 | 1570 | 37.3 | 37 | 0 | No Failure | 4571 | 339.7227 | -0.56846 | 1.2058 | 1 | 1.6693 | -0.68398 | -0.28011 | -0.2248 | 0.16104 | -0.20979
9593 | L56772 | L | 299.2 | 310.4 | 1379 | 46.8 | 39 | 0 | No Failure | 2353 | 2614.7255 | 1.4439 | 0.5751 | 0 | -1.4279 | 1.4216 | -0.58253 | -0.16545 | -0.16728 | -0.34697
9594 | L56773 | L | 299.1 | 310.2 | 1352 | 52.8 | 41 | 0 | No Failure | 320 | 4611.3165 | 0.43714 | 1.3754 | 1 | 0.17035 | -0.7112 | -0.42922 | -0.10883 | 0.0011054 | -0.75433
9595 | L56774 | L | 299.1 | 310.3 | 1727 | 28.7 | 43 | 0 | No Failure | 4634 | 294.8895 | -1.0964 | -1.1819 | 0 | 1.5721 | -1.0834 | 0.049031 | -0.27994 | -0.099066 | -0.30586
9596 | L56775 | H | 299 | 310.1 | 1432 | 50 | 45 | 0 | No Failure | 3031 | 1957.4108 | -1.3401 | -1.1692 | 1 | -1.8013 | -0.17218 | -0.44727 | -0.26308 | 0.11674 | -0.28277
9597 | L56776 | L | 298.9 | 310.1 | 1466 | 43.4 | 50 | 0 | No Failure | 1547 | 3446.2888 | -0.2717 | -0.43576 | 0 | 0.41718 | 0.75475 | -0.10669 | -0.20543 | 0.24718 | -0.27353
9598 | L56777 | L | 298.9 | 310.1 | 1510 | 38 | 52 | 0 | No Failure | 831 | 4071.5108 | 1.727 | 1.417 | 0 | 0.18367 | 1.4119 | -0.17011 | -0.25603 | 0.49986 | -0.0084183
9599 | L56778 | L | 299 | 310.2 | 1490 | 41.1 | 54 | 0 | No Failure | 2337 | 2624.1868 | -0.41842 | 0.87458 | 1 | 1.3193 | -1.5156 | -0.22613 | -0.27102 | 0.53258 | 0.34999
9600 | L56779 | L | 299 | 310.1 | 1463 | 37.4 | 56 | 0 | No Failure | 2758 | 2245.3823 | -1.0121 | -0.1029 | 1 | -1.8739 | -0.41943 | -0.54733 | -0.040793 | 0.43289 | 0.25854
9601 | L56780 | M | 298.9 | 310 | 1561 | 45.3 | 58 | 0 | No Failure | 1198 | 3748.7661 | -1.0519 | -0.51709 | 1 | 1.158 | -0.02811 | -0.268 | -0.18021 | 0.13791 | 0.21559
9602 | L56781 | L | 298.9 | 310.1 | 2109 | 18 | 61 | 0 | No Failure | 2195 | 2796.524 | -0.52467 | 0.82769 | 0 | -1.0114 | 0.37243 | -0.57304 | -0.099085 | 0.09561 | 0.64743
9603 | L56782 | L | 298.9 | 310.2 | 1705 | 32.5 | 63 | 0 | No Failure | 2771 | 2223.0893 | 1.652 | 1.5806 | 1 | 0.20982 | 1.5377 | -0.30182 | 0.28814 | 0.0094929 | 0.45252
9604 | L56783 | M | 298.9 | 310.1 | 1549 | 40.2 | 65 | 0 | No Failure | 1046 | 3911.3077 | 0.73269 | 0.37615 | 1 | 0.38167 | -0.64945 | -0.081835 | 0.018008 | -0.042113 | 0.29318
9605 | L56784 | H | 299 | 310.2 | 1637 | 38 | 68 | 0 | No Failure | 4844 | 87.0997 | -1.7092 | -1.5778 | 1 | 0.24955 | -1.7251 | -0.10707 | -0.20415 | 0.10138 | 0.020217
9606 | L56785 | M | 298.9 | 310.1 | 1484 | 37.9 | 73 | 0 | No Failure | 3062 | 1870.4044 | -0.64625 | -0.7286 | 1 | -0.90839 | 0.7509 | -0.34644 | 0.12365 | 0.47558 | 0.22021
9607 | L56786 | L | 298.9 | 310.1 | 1401 | 44.4 | 76 | 0 | No Failure | 1549 | 3391.6502 | 1.4115 | 0.3971 | 0 | 1.0263 | 1.4536 | -0.23691 | 0.39695 | 0.62834 | -0.074003
9608 | L56787 | L | 298.9 | 310.1 | 1571 | 36.8 | 78 | 0 | No Failure | 3498 | 1467.6553 | 0.30135 | 1.3226 | 0 | 0.028615 | -0.78423 | -0.58058 | -0.11237 | 0.62787 | -0.14051
9609 | L56788 | M | 298.9 | 310.1 | 1513 | 41.5 | 80 | 0 | No Failure | 4761 | 200.3842 | -0.37811 | 1.0936 | 0 | -0.48543 | -0.48001 | -0.48553 | -0.20888 | 0.34828 | -0.36405
9610 | L56789 | L | 299 | 310.1 | 1470 | 40.3 | 83 | 0 | No Failure | 2754 | 2214.1452 | -0.0702 | 0.29322 | 0 | -0.50767 | 0.2175 | -0.75765 | -0.021462 | 0.13244 | 0.11721
9611 | L56790 | L | 299 | 310.1 | 1505 | 41.3 | 85 | 0 | No Failure | 740 | 4220.0315 | 0.72022 | 0.035202 | 0 | 0.32538 | 0.55837 | -0.66711 | 0.055749 | -0.044221 | 0.11998
9612 | L56791 | L | 299 | 310.2 | 1432 | 42.2 | 87 | 0 | No Failure | 4624 | 379.0542 | -1.1351 | 0.39475 | 1 | -0.57626 | -1.3107 | -0.25924 | -0.1303 | 0.09095 | -0.067537
9613 | L56792 | M | 299 | 310.2 | 1625 | 31.8 | 89 | 0 | No Failure | 817 | 4171.5375 | -0.18119 | -0.075368 | 1 | 1.58 | 0.67386 | -0.19742 | 0.28726 | 0.12426 | 0.21974
9614 | L56793 | L | 299 | 310.2 | 1377 | 62.5 | 92 | 1 | Power Failure | 809 | 4195.4052 | 0.55896 | 0.014376 | 0 | -1.7838 | 0.52285 | -0.35032 | 0.61703 | -0.12236 | 0.85896
9615 | L56794 | M | 299.1 | 310.3 | 1441 | 43.9 | 94 | 0 | No Failure | 4151 | 849.4834 | 0.31586 | -0.59006 | 0 | 0.77477 | -0.17175 | -0.25731 | 0.17764 | -0.20803 | 0.48947
9616 | L56795 | M | 299 | 310.2 | 1564 | 39.9 | 97 | 0 | No Failure | 1053 | 3893.8048 | -0.21001 | 0.71106 | 1 | 1.4475 | -0.3715 | 0.1696 | 0.15991 | -0.28253 | 0.13476
9617 | L56796 | L | 298.9 | 310.1 | 1580 | 37.3 | 100 | 0 | No Failure | 3484 | 1523.5114 | 0.95268 | 0.56131 | 0 | -1.7999 | 0.82135 | 0.097917 | -0.037503 | -0.76632 | 0.18187
9618 | L56797 | L | 299 | 310.2 | 1516 | 35.3 | 102 | 0 | No Failure | 1864 | 3128.3579 | 1.4676 | -1.3085 | 1 | 0.82075 | 0.36376 | 0.18434 | -0.57113 | -0.77872 | -0.32295
9619 | L56798 | L | 299 | 310.1 | 1447 | 42.8 | 104 | 0 | No Failure | 2943 | 2040.6994 | -1.638 | -0.41396 | 1 | -0.91429 | -2.1939 | 0.34215 | -1.0018 | -0.4316 | -0.85871
9620 | L56799 | M | 298.9 | 310 | 1323 | 52.9 | 106 | 0 | No Failure | 210 | 4693.9083 | 0.22721 | -0.96257 | 0 | 1.9555 | 1.3176 | 0.63098 | -1.003 | -0.16096 | -0.5973
9621 | L56800 | L | 298.9 | 310 | 1470 | 45.9 | 109 | 0 | No Failure | 270 | 4688.2375 | -1.1971 | -1.7079 | 0 | -0.3156 | -1.0062 | 0.12799 | -1.1397 | -0.23789 | -0.57189
9622 | L56801 | M | 299 | 310 | 2049 | 19.5 | 111 | 0 | No Failure | 4017 | 910.5327 | -1.7154 | 0.49931 | 1 | -1.2409 | -0.3662 | -0.34605 | -0.64219 | 0.072412 | -0.25552
9623 | L56802 | L | 298.9 | 310 | 1794 | 27.2 | 114 | 0 | No Failure | 3923 | 1030.6992 | -0.68585 | 0.42715 | 1 | 1.0732 | 0.72731 | -0.38983 | -0.11192 | -0.0036848 | 0.20034
9624 | L56803 | L | 298.9 | 310.1 | 1356 | 47.8 | 116 | 0 | No Failure | 2566 | 2442.1129 | -1.6438 | 0.93923 | 1 | -0.45095 | -0.67676 | -0.47477 | 0.3445 | 0.12396 | 0.33059
9625 | L56804 | H | 299 | 310.1 | 1555 | 38.6 | 118 | 0 | No Failure | 1562 | 3371.5975 | -0.45613 | -1.3472 | 1 | -0.8445 | 0.83901 | -0.20713 | 0.59277 | -0.075388 | 0.10566
9626 | L56805 | M | 299 | 310.1 | 1487 | 47.5 | 123 | 0 | No Failure | 3192 | 1791.3283 | 1.2903 | -0.1564 | 1 | -0.21319 | 1.2337 | 0.17642 | 0.79637 | 0.53684 | -0.039825
9627 | L56806 | M | 299 | 310 | 1341 | 58.9 | 126 | 0 | No Failure | 3755 | 1148.0804 | 0.93595 | 0.11883 | 0 | 0.28055 | -0.25032 | 0.70771 | 0.85676 | 0.68643 | -0.32018
9628 | L56807 | M | 298.9 | 310 | 1487 | 36.6 | 129 | 0 | No Failure | 420 | 4547.4964 | 1.5963 | 1.0654 | 0 | 0.92763 | 0.46645 | 0.6696 | 0.80846 | 0.70898 | -0.70168
9629 | L56808 | H | 299 | 310 | 1569 | 34.3 | 132 | 0 | No Failure | 1781 | 3132.3681 | -0.40251 | -0.057532 | 0 | 0.79581 | -1.412 | 0.8669 | 0.51442 | 0.39162 | -0.66935
9630 | L56809 | H | 299 | 310.1 | 2053 | 19.7 | 137 | 0 | No Failure | 1101 | 3816.1742 | 0.56186 | 1.7139 | 0 | -0.4346 | 0.68125 | 0.26583 | 0.70042 | 0.37372 | -0.86148
9631 | L56810 | L | 299 | 310.1 | 1583 | 35.8 | 142 | 0 | No Failure | 4241 | 710.0799 | 1.5923 | 0.59155 | 0 | 0.3092 | 0.72789 | 0.38141 | 0.24323 | 0.34595 | -0.36175
9632 | L56811 | L | 299 | 310 | 1672 | 33.2 | 144 | 0 | No Failure | 1950 | 2957.7134 | 0.69442 | 0.2316 | 1 | -1.7329 | -0.63427 | -0.14517 | -0.31123 | 0.55062 | 0.21882
9633 | L56812 | M | 299 | 310 | 1337 | 57.4 | 146 | 0 | No Failure | 3903 | 1026.1242 | 0.12608 | -0.52139 | 1 | 1.76 | -0.40151 | -0.029487 | -0.62987 | 0.75596 | 0.10243
9634 | L56813 | H | 299.1 | 310.1 | 1421 | 41.2 | 149 | 0 | No Failure | 2438 | 2526.6287 | 0.52746 | -0.14706 | 1 | -2.0273 | 0.28353 | -0.42259 | -0.83805 | 1.1244 | -0.069846
9635 | L56814 | L | 299.1 | 310.2 | 1425 | 52.7 | 154 | 0 | No Failure | 4406 | 549.3213 | -1.7241 | 1.5751 | 1 | 2.0996 | -1.5906 | -0.25321 | -0.73932 | 1.4301 | 0.38186
9636 | L56815 | L | 299.2 | 310.2 | 1609 | 33.2 | 156 | 0 | No Failure | 2255 | 2711.5425 | -1.1801 | 1.6149 | 1 | -1.9615 | 0.38429 | -0.39661 | -0.41827 | 1.1458 | 0.36246
9637 | L56816 | L | 299.2 | 310.3 | 1507 | 41.3 | 158 | 0 | No Failure | 4995 | -35.2954 | -0.89877 | 1.2583 | 1 | 0.53816 | 0.1987 | 0.08576 | -0.18547 | 0.48919 | 0.25808
9638 | L56817 | L | 299.2 | 310.3 | 1463 | 38.9 | 160 | 0 | No Failure | 4119 | 872.8033 | -0.91479 | 1.3208 | 1 | -0.039043 | -0.011331 | 0.2301 | 0.33317 | 0.21682 | 0.61325
9639 | L56818 | H | 299.3 | 310.4 | 1393 | 44.9 | 162 | 0 | No Failure | 2156 | 2781.4388 | 1.0211 | 1.3814 | 0 | -0.038369 | 1.3676 | 0.36862 | 0.53222 | -0.11836 | 1.0178
9640 | L56819 | L | 299.3 | 310.4 | 1725 | 26.8 | 167 | 0 | No Failure | 846 | 4108.0826 | -0.11884 | 0.15343 | 1 | 0.99361 | -0.80532 | 0.32127 | 0.66784 | -0.21837 | 1.0959
9641 | L56820 | L | 299.4 | 310.5 | 1514 | 36.1 | 169 | 0 | No Failure | 908 | 4089.7578 | -0.016079 | -1.6679 | 0 | 0.25124 | 0.072579 | 0.43644 | 0.46959 | -0.24795 | 0.60309
9642 | L56821 | L | 299.3 | 310.4 | 1365 | 53.9 | 171 | 0 | No Failure | 522 | 4481.7837 | 1.6944 | -0.10355 | 0 | -0.65713 | 1.2084 | 0.24667 | 0.13014 | 0.23955 | 0.67745
9643 | L56822 | L | 299.4 | 310.5 | 1372 | 46.3 | 173 | 0 | No Failure | 4491 | 439.3009 | 0.080478 | -0.35508 | 1 | -0.059621 | -1.1402 | 0.13672 | 0.077911 | 0.45886 | 0.30842
9644 | L56823 | L | 299.4 | 310.4 | 1509 | 40.6 | 175 | 0 | No Failure | 4773 | 203.7303 | 1.6992 | 0.88128 | 0 | -0.69565 | 1.1435 | 0.14599 | 0.21163 | 0.4951 | 0.44975
9645 | L56824 | L | 299.3 | 310.4 | 1629 | 32.6 | 177 | 0 | No Failure | 4491 | 439.3009 | -1.1101 | 0.0055509 | 0 | 1.5683 | -1.9846 | 0.037645 | -0.067773 | 0.43976 | 0.36893
9646 | L56825 | L | 299.4 | 310.5 | 1749 | 28.1 | 179 | 0 | No Failure | 4770 | 236.3375 | -1.7134 | 0.76953 | 1 | -0.82703 | -0.42619 | -0.50941 | 0.24624 | 0.67515 | 0.32135
9647 | L56826 | L | 299.4 | 310.4 | 1582 | 31.7 | 181 | 0 | No Failure | 2845 | 2057.7645 | 1.4333 | 0.99302 | 0 | -0.37491 | 2.2229 | -0.25898 | 0.63456 | 0.23683 | -0.021812
9648 | L56827 | L | 299.2 | 310.2 | 1458 | 47 | 183 | 0 | No Failure | 2987 | 1947.3696 | 0.74909 | -0.17388 | 0 | 0.36197 | -0.48337 | -0.39214 | 0.32984 | -0.26876 | -0.037516
9649 | L56828 | L | 299.1 | 310.1 | 1416 | 41.2 | 185 | 0 | No Failure | 1509 | 3472.2424 | 0.30216 | 0.60456 | 1 | -1.1116 | -0.31574 | -0.59194 | 0.15526 | -0.26248 | -0.086935
9650 | L56829 | H | 299.1 | 310 | 1657 | 33.1 | 187 | 0 | No Failure | 2515 | 2475.1962 | 0.46 | 1.1825 | 0 | 0.017 | 0.11148 | -0.27915 | 0.27646 | -0.51213 | -0.37098
9651 | L56830 | M | 299.1 | 310 | 1437 | 41.1 | 192 | 0 | No Failure | 3634 | 1296.7057 | 0.22825 | -1.4221 | 0 | 1.9929 | -0.16373 | -0.0198 | 0.038725 | -0.81043 | -0.31048
9652 | L56831 | M | 299.1 | 310 | 1580 | 36 | 195 | 0 | No Failure | 1019 | 3939.9539 | -0.090296 | -1.5349 | 1 | -1.7313 | -0.22505 | -0.27647 | 0.23842 | -0.76735 | -0.52201
9653 | L56832 | M | 299 | 310 | 1488 | 46.3 | 198 | 0 | No Failure | 2953 | 2000.4273 | -0.12381 | -0.14248 | 1 | 0.12633 | -0.023694 | -0.17501 | 0.45827 | -0.68269 | -0.54326
9654 | L56833 | L | 299 | 309.9 | 1373 | 55.7 | 201 | 1 | Overstrain Failure | 3033 | 1874.5169 | 0.90817 | -0.64373 | 1 | 0.70097 | 0.72901 | -0.081797 | 0.26968 | -0.76811 | -0.65087
9655 | L56834 | L | 299.1 | 310 | 1367 | 56.3 | 203 | 1 | Overstrain Failure | 1581 | 3423.5553 | -0.72869 | -0.30894 | 1 | -0.17195 | -1.1563 | -0.35014 | 0.17161 | -0.35629 | -0.78897
9656 | L56835 | H | 299.1 | 310 | 1431 | 49.5 | 205 | 0 | No Failure | 3484 | 1523.5114 | 1.2267 | -1.2067 | 1 | 0.16822 | 1.3813 | -0.34313 | 0.13081 | -0.002066 | -0.71369
9657 | L56836 | L | 299 | 310.1 | 1623 | 33 | 210 | 0 | No Failure | 3440 | 1482.1711 | 1.009 | -1.1116 | 1 | -0.4649 | -0.15384 | -0.43485 | 0.13619 | 0.5417 | -0.51832
9658 | L56837 | L | 299 | 310 | 1484 | 39.6 | 212 | 0 | No Failure | 2878 | 2083.9008 | -1.0668 | -0.56959 | 1 | 0.097169 | -1.4664 | -0.037868 | 0.055831 | 0.90334 | -0.060609
9659 | L56838 | L | 299 | 309.9 | 1548 | 34.5 | 214 | 0 | No Failure | 4421 | 514.9143 | 0.41783 | 1.4153 | 1 | -0.57754 | 1.0488 | -0.22814 | 0.50323 | 1.1849 | 0.04562
9660 | L56839 | L | 298.9 | 309.8 | 1287 | 61.9 | 216 | 1 | Overstrain Failure | 2996 | 1998.1688 | -0.93271 | 1.4622 | 0 | 0.80175 | -0.95408 | 0.080617 | 0.24206 | 1.1996 | 0.13799
9661 | L56840 | M | 298.9 | 309.8 | 1392 | 43.1 | 218 | 0 | No Failure | 4624 | 376.2978 | 1.2536 | 1.5121 | 1 | -0.18094 | 1.5445 | 0.40496 | 0.10238 | 1.0131 | 0.34445
9662 | L56841 | H | 299 | 310 | 1458 | 44.9 | 221 | 0 | No Failure | 3874 | 1029.6699 | 0.60718 | 0.69661 | 1 | 1.2632 | -0.45667 | 0.18045 | -0.2852 | 0.57044 | 0.63866
9663 | L56842 | M | 299.1 | 310.1 | 1570 | 30.9 | 226 | 0 | No Failure | 1026 | 3950.2604 | 1.1702 | 0.838 | 0 | -1.9794 | 0.39775 | 0.029185 | -0.12918 | 0.35496 | 0.57907
9664 | L56843 | L | 299.1 | 310.1 | 1435 | 48.8 | 229 | 1 | Overstrain Failure | 412 | 4542.0814 | -0.88802 | 1.4893 | 1 | 1.1871 | -1.454 | 0.53744 | -0.70922 | 0.24224 | -0.010728
9665 | L56844 | L | 299.1 | 310.2 | 1317 | 54.8 | 231 | 1 | Overstrain Failure | 2879 | 2047.1034 | -1.6311 | 0.52945 | 0 | 0.85688 | -0.52496 | 0.34159 | -0.38374 | -0.31808 | 0.093192
9666 | L56845 | L | 299.2 | 310.3 | 1610 | 33.3 | 233 | 0 | No Failure | 1736 | 3261.2445 | -0.68432 | -0.70116 | 1 | -2.1218 | 0.66882 | 0.06722 | -0.00013605 | -0.11482 | 0.12691
9667 | L56846 | M | 299.1 | 310.3 | 1838 | 24 | 235 | 0 | No Failure | 2760 | 2219.7986 | 1.3873 | -0.38078 | 1 | 1.5222 | 1.4634 | 0.061465 | 0.22682 | -0.010123 | 0.14169
9668 | L56847 | L | 299.2 | 310.3 | 1352 | 48.9 | 238 | 1 | Overstrain Failure | 606 | 4353.0273 | -1.73 | 0.27438 | 0 | 0.35271 | -2.2021 | -0.20385 | 0.10053 | -0.16031 | -0.018118
9669 | L56848 | L | 299.1 | 310.3 | 1619 | 35.2 | 240 | 0 | No Failure | 4154 | 807.6662 | 0.73938 | -1.3123 | 0 | -1.3027 | 1.7444 | -0.62987 | 0.59342 | -0.43094 | 0.045158
9670 | L56849 | L | 299.1 | 310.3 | 1619 | 31.1 | 242 | 0 | No Failure | 3636 | 1292.7529 | 0.28694 | 1.5458 | 0 | 0.57924 | -0.31964 | -0.38592 | 0.59045 | -0.22781 | 0.38417
9671 | L56850 | L | 299 | 310.2 | 1690 | 30.7 | 244 | 0 | No Failure | 4825 | 160.7122 | 0.45047 | -0.17768 | 0 | -1.1719 | 0.11551 | -0.74077 | 0.73649 | -0.6935 | 0.52227
9672 | L56851 | L | 299 | 310.2 | 1412 | 44.1 | 246 | 0 | No Failure | 656 | 4283.4983 | 0.7558 | -1.1317 | 0 | 0.60439 | 0.21568 | -0.46887 | 0.65954 | -0.86852 | -0.042135
9673 | L56852 | H | 299 | 310.2 | 1744 | 31.5 | 0 | 0 | No Failure | 1972 | 2987.6227 | 0.73452 | -1.0788 | 1 | -0.21554 | -0.015052 | -0.31911 | 0.3491 | -0.73772 | 0.0072851
9674 | L56853 | M | 299 | 310.1 | 1593 | 35.4 | 5 | 0 | No Failure | 3439 | 1471.0861 | 0.7245 | -0.29665 | 1 | 1.0664 | -0.0070894 | 0.15232 | 0.13169 | -0.66504 | 0.57261
9675 | L56854 | L | 299.1 | 310.2 | 1695 | 29.6 | 8 | 0 | No Failure | 4540 | 392.5014 | 1.0172 | -0.78268 | 0 | -1.5382 | 0.20673 | 0.31519 | 0.019243 | -0.82101 | 0.47238
9676 | L56855 | M | 299 | 310.2 | 1298 | 57.2 | 10 | 0 | No Failure | 4156 | 775.7439 | 0.065702 | -1.0527 | 1 | 1.0444 | -0.67216 | 0.28127 | -0.094313 | -0.63894 | 0.34629
9677 | L56856 | L | 299 | 310.1 | 1886 | 21.2 | 13 | 0 | No Failure | 4339 | 604.2876 | -0.79637 | -0.47775 | 0 | 0.17248 | -0.60901 | 0.34883 | -0.27379 | -0.53848 | 0.46361
9678 | L56857 | L | 299 | 310.1 | 2033 | 19.3 | 15 | 0 | No Failure | 1370 | 3592.828 | -0.35254 | -0.71535 | 0 | 0.92192 | 0.31352 | 0.24241 | 0.12271 | -0.3173 | 0.78091
9679 | L56858 | M | 299.1 | 310.2 | 1711 | 28.1 | 17 | 0 | No Failure | 2007 | 2936.4954 | 0.16227 | -1.0765 | 0 | -0.024772 | 0.36366 | -0.030463 | 0.1075 | -0.37288 | 0.20127
9680 | L56859 | L | 299.1 | 310.2 | 1598 | 33.4 | 20 | 0 | No Failure | 487 | 4503.6843 | 0.44938 | 0.1277 | 0 | -2.234 | 0.20281 | -0.21804 | 0.14321 | 0.097647 | -0.30771
9681 | L56860 | L | 299.1 | 310.1 | 1894 | 24.2 | 22 | 0 | No Failure | 4491 | 439.3009 | -0.83169 | -0.55045 | 0 | 1.4032 | -0.905 | -0.033045 | 0.16978 | 0.28469 | -0.24582
9682 | L56861 | M | 299.1 | 310.1 | 1412 | 44.4 | 24 | 0 | No Failure | 1995 | 3008.258 | 1.1861 | 0.62813 | 0 | -0.44276 | 1.4254 | 0.091385 | 0.12205 | 0.40116 | -0.15622
9683 | L56862 | L | 299.1 | 310 | 1394 | 46.6 | 27 | 0 | No Failure | 2878 | 2083.9008 | -0.42857 | -0.99325 | 0 | 0.33334 | -1.1407 | 0.45112 | -0.10196 | -0.067692 | -0.20748
9684 | L56863 | M | 299 | 310 | 1338 | 56.4 | 29 | 0 | No Failure | 4017 | 910.5327 | 0.34083 | 1.2761 | 0 | 0.27686 | 0.54351 | 0.69465 | 0.15902 | 0.1259 | 0.36107
9685 | L56864 | H | 298.9 | 309.9 | 1376 | 51 | 32 | 0 | No Failure | 1621 | 3305.9515 | 0.58222 | 1.0629 | 0 | -0.91662 | 0.17051 | 0.7677 | 0.10858 | 0.033807 | 0.84372
9686 | L56865 | L | 299 | 310 | 1360 | 48.1 | 37 | 0 | No Failure | 4186 | 724.2788 | -1.0704 | 0.031921 | 0 | 1.1891 | -1.1675 | 0.94046 | 0.27163 | 0.14964 | 0.67699
9687 | L56866 | L | 299.1 | 310.1 | 1486 | 40.7 | 39 | 0 | No Failure | 2269 | 2676.4359 | 0.066081 | -1.7161 | 0 | 0.38929 | 0.8028 | 0.74982 | 0.61455 | 0.40989 | 0.52781
9688 | L56867 | M | 299.1 | 310.1 | 1649 | 31.6 | 41 | 0 | No Failure | 4775 | 216.7669 | 0.87635 | -0.025299 | 1 | -0.077539 | 0.57238 | 0.62857 | 0.90306 | 0.82321 | 0.13799
9689 | L56868 | L | 299.1 | 310.1 | 1367 | 45.6 | 44 | 0 | No Failure | 2768 | 2146.1753 | 0.088596 | 0.81565 | 0 | -0.326 | -0.55651 | 0.54839 | 0.79565 | 0.93876 | -0.20794
9690 | L56869 | L | 299 | 310.1 | 1362 | 59.5 | 46 | 0 | No Failure | 1020 | 3938.885 | 1.3975 | 1.6421 | 0 | -0.56403 | 0.92461 | 0.034962 | 0.77501 | 0.44308 | -0.1613
9691 | L56870 | M | 298.9 | 310 | 1520 | 35.6 | 48 | 0 | No Failure | 4723 | 205.3312 | 0.64426 | 1.3332 | 1 | -0.095935 | -0.53211 | -0.30121 | 0.2086 | 0.3609 | -0.39777
9692 | L56871 | L | 299 | 310 | 1582 | 31.9 | 51 | 0 | No Failure | 2770 | 2177.6629 | 1.5086 | 0.35046 | 1 | 0.63464 | 0.61059 | -0.30648 | 0.12527 | -0.12812 | -0.20333
9693 | L56872 | M | 299 | 310 | 1667 | 30 | 53 | 0 | No Failure | 1287 | 3695.6753 | 0.3393 | 0.55247 | 1 | 0.067722 | -0.82605 | -0.22265 | -0.44555 | -0.028829 | -0.17053
9694 | L56873 | L | 298.9 | 310 | 1693 | 28.8 | 56 | 0 | No Failure | 2641 | 2353.9706 | -0.014615 | -1.6628 | 0 | -1.858 | -0.25004 | -0.60793 | -0.43786 | -0.15837 | -0.13636
9695 | L56874 | L | 298.9 | 310 | 1559 | 33.4 | 58 | 0 | No Failure | 3196 | 1794.8478 | -1.4346 | 1.2312 | 1 | 0.06278 | -1.0031 | -0.51712 | -0.18463 | 0.27468 | -0.63933
9696 | L56875 | L | 298.9 | 309.9 | 1592 | 32 | 60 | 0 | No Failure | 4358 | 639.8095 | 0.22761 | -1.112 | 0 | 1.0742 | 1.1742 | 0.10139 | -0.14882 | -0.27024 | -0.22457
9697 | L56876 | L | 298.9 | 309.9 | 1404 | 39.8 | 62 | 0 | No Failure | 2464 | 2514.2672 | -1.3455 | 0.84693 | 0 | 0.94973 | -1.1113 | 0.38708 | 0.0042192 | -0.14891 | 0.14584
9698 | L56877 | M | 298.8 | 309.8 | 1413 | 45.5 | 64 | 0 | No Failure | 2530 | 2436.6498 | 0.37775 | -0.095227 | 1 | -1.5911 | 1.2173 | -0.025806 | 0.43698 | -0.18475 | 0.37262
9699 | L56878 | L | 298.8 | 309.8 | 1663 | 28.2 | 67 | 0 | No Failure | 356 | 4611.6639 | 1.2516 | 0.5025 | 1 | -0.17451 | 0.61726 | 0.40615 | 0.15717 | 0.025233 | 0.075179
9700 | L56879 | L | 298.8 | 309.8 | 1508 | 36.3 | 69 | 0 | No Failure | 3175 | 1821.8394 | -1.2555 | -1.4935 | 1 | 1.9288 | -1.7711 | 0.82992 | -0.13768 | -0.13637 | 0.253
9701 | L56880 | M | 298.9 | 309.8 | 1353 | 53.7 | 71 | 0 | No Failure | 4090 | 861.1951 | 0.99281 | -0.50528 | 0 | -0.10274 | 1.5883 | 0.87291 | -0.0035712 | 0.42963 | -0.23242
9702 | L56881 | L | 298.8 | 309.8 | 1485 | 42.4 | 74 | 0 | No Failure | 1206 | 3783.9489 | 0.81829 | 0.66772 | 1 | -1.5205 | -0.1233 | 0.37017 | -0.15814 | 0.56387 | -0.4435
9703 | L56882 | L | 298.9 | 310 | 1633 | 31.2 | 76 | 0 | No Failure | 1969 | 2995.2041 | -1.0213 | 0.95468 | 1 | 1.3963 | -1.2996 | 0.8045 | -0.26347 | 0.67292 | -0.84855
9704 | L56883 | L | 298.9 | 310 | 1422 | 43.6 | 78 | 0 | No Failure | 4579 | 408.8522 | -0.22266 | -0.30552 | 0 | -0.20345 | 0.56417 | 0.26338 | -0.27361 | 0.52133 | -0.45319
9705 | L56884 | L | 298.9 | 310.1 | 1577 | 41.4 | 80 | 0 | No Failure | 1470 | 3459.4672 | -0.585 | 1.3366 | 1 | 0.5823 | -0.25599 | 0.20539 | -0.18322 | 0.4304 | -0.64071
9706 | L56885 | L | 298.9 | 310 | 1482 | 41.1 | 82 | 0 | No Failure | 3288 | 1658.9475 | 0.21996 | 0.1659 | 1 | -2.0325 | 0.56864 | -0.019976 | 0.27855 | -0.053956 | -0.55111
9707 | L56886 | M | 299 | 310.1 | 1705 | 30.1 | 84 | 0 | No Failure | 944 | 4019.4108 | 0.29165 | 1.213 | 0 | 1.793 | 0.050622 | 0.49974 | 0.31887 | -0.14198 | -0.4592
9708 | L56887 | L | 299 | 310.1 | 1699 | 32.9 | 87 | 0 | No Failure | 3278 | 1697.1002 | -1.072 | 0.19673 | 0 | -2.053 | -0.96333 | 0.037225 | 0.50752 | -0.58516 | -0.51416
9709 | L56888 | L | 299 | 310.1 | 1664 | 29.7 | 89 | 0 | No Failure | 1690 | 3251.7302 | 0.22926 | -0.76018 | 0 | 1.505 | 0.91922 | 0.11643 | 0.9447 | -0.65254 | -0.49846
9710 | L56889 | M | 299 | 310 | 1486 | 34.6 | 91 | 0 | No Failure | 2263 | 2682.4387 | 1.7239 | -1.0852 | 1 | -0.0095642 | 1.0558 | 0.0062061 | 0.67291 | -0.74978 | -0.052757
9711 | L56890 | L | 299.1 | 310.1 | 1336 | 61.3 | 94 | 0 | No Failure | 1020 | 3938.885 | 0.42155 | -0.2742 | 0 | 0.60222 | -0.92002 | 0.20199 | 0.49955 | -0.79074 | 0.3135
9712 | L56891 | H | 299.1 | 310.1 | 1429 | 42.9 | 96 | 0 | No Failure | 715 | 4251.9744 | 1.2349 | -1.0029 | 0 | -1.6802 | 0.57456 | -0.23794 | 0.32875 | -0.53735 | 0.42989
9713 | L56892 | M | 299.1 | 310.2 | 1456 | 48.4 | 101 | 0 | No Failure | 4761 | 200.3842 | 1.114 | -0.14017 | 1 | -0.13741 | -0.085451 | 0.15499 | -0.21788 | -0.17418 | 0.99429
9714 | L56893 | L | 299.1 | 310.2 | 1496 | 45 | 104 | 0 | No Failure | 2270 | 2680.133 | -1.1297 | -1.2464 | 0 | 0.83512 | -1.585 | 0.25745 | -0.32251 | 0.19629 | 1.0354
9715 | L56894 | L | 299.1 | 310.1 | 1894 | 20.1 | 106 | 0 | No Failure | 343 | 4617.2597 | 0.85707 | -1.29 | 1 | 1.0725 | 1.4035 | 0.078946 | -0.039083 | 0.49734 | 0.68115
9716 | L56895 | L | 299.1 | 310.1 | 1373 | 55.6 | 108 | 0 | No Failure | 781 | 4145.5172 | -0.43246 | 0.99273 | 0 | -1.6458 | -0.91099 | -0.10651 | -0.014729 | 1.0901 | 0.82063
9717 | L56896 | H | 299 | 310 | 1387 | 45.2 | 110 | 0 | No Failure | 1025 | 3954.7586 | -1.4983 | 0.81294 | 1 | 1.2649 | -0.75294 | 0.23374 | -0.2732 | 1.1423 | 0.3523
9718 | L56897 | L | 298.9 | 309.9 | 1500 | 44.2 | 115 | 0 | No Failure | 2878 | 2083.9008 | 0.59083 | 1.7122 | 1 | -1.1646 | 1.4758 | -0.30759 | 0.24968 | 0.76195 | -0.099406
9719 | L56898 | L | 298.9 | 309.9 | 1517 | 36.6 | 117 | 0 | No Failure | 4786 | 199.6124 | 0.28742 | 0.25885 | 0 | -0.15836 | -0.21435 | -0.12545 | 0.37236 | 0.1859 | -0.21302
9720 | L56899 | L | 298.9 | 309.9 | 1309 | 56.2 | 119 | 0 | No Failure | 2545 | 2460.7306 | 0.97884 | 1.6738 | 1 | 1.0479 | 0.48843 | 0.065069 | 0.04414 | 0.22914 | 0.23545
9721 | L56900 | M | 298.9 | 309.9 | 1357 | 54.5 | 121 | 0 | No Failure | 798 | 4132.9578 | -1.7248 | 1.2536 | 1 | 0.21324 | -1.91 | -0.13879 | 0.17929 | 0.085412 | -0.10541
9722 | L56901 | L | 298.8 | 309.8 | 1490 | 40.6 | 124 | 0 | No Failure | 3615 | 1306.7324 | 1.1161 | -1.0887 | 0 | -1.8525 | 2.0069 | -0.12918 | 0.67587 | -0.12361 | 0.38463
9723 | L56902 | H | 298.8 | 309.8 | 1911 | 21.6 | 126 | 0 | No Failure | 2545 | 2460.7306 | 1.2042 | -1.1681 | 0 | 1.3937 | 0.062261 | 0.10767 | 0.26634 | -0.24293 | 0.55598
9724 | L56903 | L | 298.8 | 309.8 | 1599 | 33.6 | 131 | 0 | No Failure | 887 | 4026.8345 | -1.3537 | 0.47501 | 1 | -0.12875 | -1.807 | 0.080335 | 0.22379 | 0.12052 | 0.33798
9725 | L56904 | M | 298.8 | 309.7 | 2098 | 19 | 133 | 0 | No Failure | 4975 | -16.9778 | 1.6546 | 0.95518 | 1 | -0.34665 | 2.1251 | 0.0091497 | 0.54216 | 0.020869 | 0.25392
9726 | L56905 | M | 298.7 | 309.7 | 1629 | 27.9 | 136 | 0 | No Failure | 4214 | 791.9913 | 0.75814 | 0.2085 | 0 | 0.96809 | -0.63329 | 0.049939 | 0.17403 | 0.01188 | -0.036592
9727 | L56906 | L | 298.8 | 309.8 | 1557 | 37.2 | 139 | 0 | No Failure | 1806 | 3144.7278 | -0.93156 | -1.6853 | 0 | -1.049 | -1.1937 | -0.1571 | -0.22685 | -0.085787 | -0.26383
9728 | L56907 | L | 298.8 | 309.8 | 1461 | 39.4 | 141 | 0 | No Failure | 4339 | 604.2876 | 0.99146 | 0.64919 | 1 | 0.45949 | 1.3585 | -0.29508 | -0.29906 | 0.22523 | 0.038692
9729 | L56908 | L | 298.8 | 309.8 | 1563 | 33.7 | 143 | 0 | No Failure | 254 | 4697.357 | 0.23817 | -0.023235 | 1 | -0.2838 | -0.53217 | -0.11586 | -0.79973 | 0.13559 | 0.38832
9730 | L56909 | L | 298.7 | 309.8 | 1695 | 29 | 145 | 0 | No Failure | 3034 | 1972.7067 | -0.18604 | 0.91023 | 0 | 0.049308 | -0.29969 | -0.21069 | -1.1295 | 0.3647 | 0.15185
9731 | L56910 | L | 298.8 | 310 | 1528 | 36.7 | 147 | 0 | No Failure | 944 | 4019.4108 | -1.2463 | -0.27984 | 1 | 0.091746 | -0.749 | -0.16355 | -0.84657 | 0.30728 | 0.18095
9732 | L56911 | L | 298.8 | 310 | 1389 | 49.6 | 149 | 0 | No Failure | 3439 | 1471.0861 | -1.2926 | -0.1302 | 1 | -0.80477 | -0.032749 | -0.31038 | -0.59181 | 0.39389 | 0.37955
9733 | L56912 | L | 298.9 | 310 | 2231 | 17.4 | 151 | 0 | No Failure | 1364 | 3564.4794 | -1.5119 | 0.20099 | 1 | 1.5812 | -0.15491 | 0.17534 | -0.32942 | 0.53891 | -0.13913
9734 | L56913 | M | 298.9 | 310.1 | 1442 | 42.9 | 153 | 0 | No Failure | 242 | 4671.2279 | -1.4105 | 1.1223 | 1 | -1.2529 | 0.071623 | 0.19484 | -0.14011 | 0.67178 | -0.59545
9735 | L56914 | H | 298.9 | 310.1 | 1458 | 44.3 | 156 | 0 | No Failure | 284 | 4688.6314 | 1.2284 | 0.62315 | 0 | 0.55133 | 1.8642 | 0.6508 | 0.18272 | 0.58438 | -0.60977
9736 | L56915 | L | 299 | 310.1 | 1444 | 47.7 | 161 | 0 | No Failure | 878 | 4119.5933 | 0.027517 | 0.1532 | 1 | -0.59418 | -0.84835 | 0.54577 | -0.37167 | 0.31252 | -0.01627
9737 | L56916 | M | 298.9 | 310 | 1348 | 58.2 | 163 | 0 | No Failure | 4150 | 809.7512 | 0.019346 | 0.5949 | 1 | 1.432 | -0.0057882 | 0.96985 | -0.48265 | 0.47217 | -0.38715
9738 | L56917 | L | 298.9 | 310 | 1791 | 27.6 | 166 | 0 | No Failure | 4145 | 813.3713 | -0.56535 | 0.86531 | 0 | -0.067433 | -0.41307 | 0.96956 | -0.62033 | 0.27028 | 0.2239
9739 | L56918 | L | 299 | 310 | 1509 | 38 | 168 | 0 | No Failure | 1549 | 3391.6502 | 0.20368 | 0.68531 | 0 | 0.29051 | 0.54325 | 0.79141 | -0.7671 | 0.22371 | 0.72456
9740 | L56919 | L | 298.9 | 310 | 1515 | 42.9 | 170 | 0 | No Failure | 1727 | 3200.0335 | -1.5436 | -0.73612 | 0 | -1.4324 | -1.2343 | 0.23665 | -0.956 | 0.40832 | 0.44329
9741 | L56920 | M | 298.9 | 310.1 | 1655 | 31.5 | 172 | 0 | No Failure | 1744 | 3216.5054 | -0.52734 | 0.95146 | 0 | 1.2768 | 0.71787 | 0.47145 | -0.35644 | 0.37686 | -0.11326
9742 | L56921 | L | 298.9 | 310.1 | 1495 | 42.9 | 175 | 0 | No Failure | 4571 | 414.6268 | -0.66909 | -0.41458 | 0 | -0.068654 | -0.10015 | 0.5114 | -0.57208 | -0.15779 | 0.043311
9743 | L56922 | L | 298.9 | 310.2 | 1623 | 37.2 | 177 | 0 | No Failure | 3380 | 1532.9458 | -1.2992 | 0.6325 | 1 | -0.69635 | -0.44511 | 0.48408 | -0.52851 | -0.13094 | -0.025969
9744 | L56923 | L | 298.9 | 310.2 | 1562 | 42.5 | 179 | 0 | No Failure | 440 | 4529.5061 | -0.74082 | 1.6084 | 0 | -1.0412 | 0.39441 | 0.14055 | -0.27487 | -0.50021 | -0.53772
9745 | L56924 | L | 298.8 | 310.1 | 1574 | 36.2 | 181 | 0 | No Failure | 3920 | 1046.7905 | 1.4542 | -0.89345 | 1 | 1.3596 | 1.5506 | 0.054166 | -0.43979 | -1.007 | -0.22503
9746 | L56925 | L | 298.8 | 310 | 1611 | 32.4 | 183 | 0 | No Failure | 242 | 4671.2279 | -1.6056 | -1.7218 | 0 | 0.58782 | -2.1616 | -0.11406 | -0.62245 | -0.99631 | -0.25552
9747 | L56926 | L | 298.8 | 310 | 1403 | 45.6 | 185 | 0 | No Failure | 4253 | 675.0388 | -0.45123 | -0.2803 | 0 | -0.30655 | 0.81545 | -0.13601 | -0.098953 | -0.76002 | -0.68228
9748 | L56927 | L | 298.8 | 310.1 | 1481 | 47.4 | 187 | 0 | No Failure | 2987 | 1947.3696 | -0.030975 | -1.2139 | 1 | -1.8145 | 0.29687 | -0.20298 | -0.25411 | -0.93409 | -1.0933
9749 | L56928 | M | 298.9 | 310.1 | 1441 | 41.2 | 189 | 0 | No Failure | 648 | 4262.9447 | -1.5654 | -0.92552 | 1 | -0.13195 | -1.084 | 0.43454 | -0.36546 | -0.97566 | -0.47259
9750 | L56929 | H | 298.8 | 310.1 | 1483 | 45.4 | 192 | 0 | No Failure | 342 | 4618.9484 | 0.54091 | -0.84008 | 0 | 1.0702 | 1.4879 | 0.85233 | -0.15643 | -0.81153 | -0.30401
9751 | L56930 | L | 298.7 | 310 | 1555 | 32.6 | 197 | 0 | No Failure | 4007 | 998.1657 | 1.0119 | -0.54032 | 1 | 1.105 | 0.33273 | 1.1436 | -0.42754 | -0.48396 | -0.16314
9752 | L56931 | L | 298.6 | 309.9 | 1615 | 28.8 | 199 | 0 | No Failure | 4703 | 229.1939 | -1.227 | -1.1506 | 1 | -0.46573 | -1.5817 | 1.0738 | -0.53395 | -0.28593 | 0.34768
9753 | L56932 | L | 298.6 | 309.8 | 1561 | 32.6 | 201 | 0 | No Failure | 1261 | 3723.5014 | -0.58771 | -1.4217 | 1 | 0.67669 | 0.45161 | 0.94688 | -0.27428 | 0.24288 | 0.29133
9754 | L56933 | L | 298.5 | 309.8 | 1593 | 35.1 | 203 | 0 | No Failure | 3422 | 1526.2041 | -0.52023 | -0.10487 | 1 | -0.90896 | 0.047654 | 0.31897 | 0.021354 | 0.65058 | -0.10911
9755 | L56934 | M | 298.5 | 309.7 | 1552 | 34 | 205 | 0 | No Failure | 3580 | 1382.5405 | -0.81468 | 0.79774 | 0 | 0.62273 | -0.20802 | -0.023999 | 0.14265 | 0.78392 | -0.53772
9756 | L56935 | H | 298.5 | 309.7 | 1561 | 35.3 | 208 | 0 | No Failure | 989 | 3958.8549 | 0.47988 | 0.44987 | 0 | -0.17152 | 0.9145 | -0.07011 | -0.0087035 | 0.89716 | -0.1188
9757 | L56936 | L | 298.6 | 309.8 | 1597 | 35.9 | 213 | 0 | No Failure | 707 | 4287.8064 | 0.07135 | 1.4934 | 1 | -0.66792 | -0.28861 | -0.3759 | -0.1494 | 0.80045 | -0.62362
9758 | L56937 | M | 298.6 | 309.9 | 1517 | 34 | 215 | 0 | No Failure | 4201 | 801.3752 | 0.89046 | 0.61678 | 0 | -1.0948 | 0.57863 | -0.33167 | 0.13959 | 0.53382 | -0.46982
9759 | L56938 | L | 298.6 | 309.8 | 2271 | 16.2 | 218 | 1 | Tool Wear Failure | 2438 | 2526.6287 | 0.086246 | 0.56182 | 1 | 0.098626 | -0.56814 | -0.19263 | -0.27692 | 0.32091 | -0.6772
9760 | L56939 | L | 298.5 | 309.7 | 1613 | 36.7 | 0 | 0 | No Failure | 4973 | -7.7104 | -1.5714 | 1.3639 | 0 | 1.6724 | -1.1711 | 0.33287 | -0.55629 | 0.55026 | -0.49476
9761 | L56940 | M | 298.5 | 309.6 | 1509 | 47.3 | 2 | 0 | No Failure | 653 | 4316.5645 | -0.22363 | -0.033682 | 0 | -1.0898 | 0.95213 | 0.40231 | -0.35186 | 0.32543 | -0.78989
9762 | L56941 | L | 298.6 | 309.7 | 1703 | 26.1 | 5 | 0 | No Failure | 1806 | 3144.7278 | 1.5163 | 0.16024 | 0 | 0.56981 | 1.2291 | 0.80736 | 0.034307 | 0.50358 | -0.34466
9763 | L56942 | L | 298.6 | 309.7 | 1925 | 22.1 | 7 | 0 | No Failure | 653 | 4316.5645 | -1.1921 | -0.44776 | 1 | -0.75956 | -1.9133 | 1.0326 | -0.053682 | 0.64851 | -0.2666
9764 | L56943 | M | 298.6 | 309.6 | 1635 | 29.7 | 9 | 0 | No Failure | 1309 | 3644.4844 | -1.3106 | 1.7086 | 1 | 1.4652 | -0.083776 | 1.2207 | 0.25059 | 1.0398 | 0.35784
9765 | L56944 | L | 298.5 | 309.5 | 1294 | 66.7 | 12 | 1 | Power Failure | 4423 | 556.5911 | -0.54928 | 0.23974 | 1 | 0.059748 | 0.53782 | 1.0206 | 0.7256 | 0.36007 | 0.61879
9766 | L56945 | L | 298.6 | 309.6 | 1472 | 39.1 | 14 | 0 | No Failure | 4298 | 709.3006 | 1.7072 | 0.8571 | 0 | 0.096981 | 1.594 | 1.0525 | 0.86395 | 0.57612 | 0.62849
9767 | L56946 | H | 298.6 | 309.6 | 1449 | 42.5 | 16 | 0 | No Failure | 4259 | 675.3303 | 1.0764 | 0.88485 | 0 | -0.066144 | -0.44566 | 0.64973 | 0.56943 | 0.56039 | 0.84557
9768 | L56947 | L | 298.6 | 309.6 | 1563 | 35 | 21 | 0 | No Failure | 2400 | 2533.3456 | 0.32929 | 1.5087 | 0 | -0.89072 | -0.52777 | 0.44401 | 0.29661 | 0.20497 | 0.78507
9769 | L56948 | L | 298.6 | 309.6 | 1611 | 35.7 | 23 | 0 | No Failure | 3519 | 1430.0567 | 1.0644 | -1.6901 | 1 | 0.092471 | 0.5193 | 0.35814 | 0.18359 | 0.05078 | 0.20727
9770 | L56949 | L | 298.6 | 309.6 | 1386 | 48.6 | 25 | 0 | No Failure | 286 | 4718.6384 | 0.14249 | 1.32 | 1 | 0.88029 | -0.65129 | 0.18049 | -0.28098 | 0.45944 | -0.21487
9771 | L56950 | H | 298.6 | 309.5 | 1584 | 31.8 | 27 | 0 | No Failure | 2588 | 2400.5131 | 0.23458 | 0.77845 | 0 | -1.4403 | 0.065035 | 0.15783 | -0.012502 | -0.074211 | -0.15714
9772 | L56951 | M | 298.7 | 309.6 | 1424 | 50.4 | 32 | 0 | No Failure | 4166 | 841.4833 | -0.28774 | -0.89223 | 1 | 0.63072 | -0.369 | 0.29393 | -0.056928 | 0.11215 | -0.2569
9773 | L56952 | L | 298.5 | 309.5 | 1561 | 34.8 | 35 | 0 | No Failure | 2987 | 1947.3696 | -0.2358 | 0.73777 | 0 | -0.46689 | 0.036676 | 0.17944 | 0.031992 | 0.30525 | -0.10356
9774 | L56953 | L | 298.5 | 309.4 | 1560 | 37.9 | 37 | 0 | No Failure | 4150 | 809.7512 | -1.2584 | 0.35323 | 1 | -0.23208 | -0.72241 | -0.086935 | 0.073946 | 0.25358 | 0.14862
9775 | L56954 | H | 298.6 | 309.5 | 1375 | 41 | 39 | 0 | No Failure | 3196 | 1794.8478 | 1.4849 | -1.3483 | 0 | 1.4283 | 1.9379 | -0.21766 | 0.35964 | -0.0072237 | 0.57307
9776 | L56955 | M | 298.6 | 309.5 | 1684 | 27.8 | 44 | 0 | No Failure | 944 | 4019.4108 | 0.012446 | 1.7103 | 1 | -0.87894 | -1.0402 | -0.48618 | 0.11688 | 0.10964 | 0.71117
9777 | L56956 | M | 298.6 | 309.6 | 1397 | 54.1 | 47 | 0 | No Failure | 3356 | 1583.7381 | 0.15686 | 0.073259 | 0 | -0.25539 | 0.102 | -0.1926 | -0.095146 | -0.55708 | 0.49317
9778 | L56957 | L | 298.6 | 309.6 | 1387 | 57.6 | 50 | 0 | No Failure | 2306 | 2699.5686 | -0.02603 | 0.47941 | 1 | -1.004 | -0.12921 | -0.19652 | 0.067233 | -0.47153 | 0.5449
9779 | L56958 | H | 298.7 | 309.7 | 1311 | 54.5 | 52 | 0 | No Failure | 3603 | 1323.1262 | 0.17005 | -0.95079 | 1 | 0.24758 | 0.1385 | 0.19798 | 0.25172 | -0.91026 | 0.61833
9780 | L56959 | L | 298.8 | 309.8 | 1509 | 36.2 | 57 | 0 | No Failure | 1004 | 3945.8233 | 0.27106 | -0.76397 | 1 | 0.94108 | 0.071342 | 0.67893 | 0.5125 | -0.64709 | 0.40403
9781 | L56960 | M | 298.8 | 309.8 | 1477 | 46.7 | 59 | 0 | No Failure | 3815 | 1151.5878 | -1.0477 | -1.6233 | 0 | 1.1087 | -0.93161 | 0.93982 | 0.68206 | -0.79584 | 0.25069
9782 | L56961 | L | 298.8 | 309.9 | 1441 | 41.6 | 62 | 0 | No Failure | 2808 | 2173.0698 | 0.96875 | 0.50099 | 1 | -1.3074 | 1.4245 | 0.50565 | 0.67339 | -0.17194 | -0.067075
9783 | L56962 | L | 298.7 | 309.9 | 1404 | 47.1 | 64 | 0 | No Failure | 4724 | 276.229 | 0.89642 | -1.7142 | 0 | 0.40489 | -0.051116 | 0.30128 | 0.3522 | -0.12162 | -0.52063
9784 | L56963 | H | 298.8 | 309.9 | 1466 | 44.6 | 66 | 0 | No Failure | 4571 | 339.7227 | 1.4739 | 0.36506 | 1 | 0.55328 | 0.40796 | 0.54038 | 0.50223 | 0.19898 | -0.8213
9785 | L56964 | M | 298.7 | 309.8 | 1435 | 48.8 | 71 | 0 | No Failure | 4688 | 216.6861 | 1.1189 | -1.5077 | 1 | 0.16293 | -0.25084 | 0.31641 | 0.1085 | 0.32278 | -0.50862
9786 | L56965 | H | 298.7 | 309.7 | 1697 | 29.8 | 74 | 0 | No Failure | 846 | 4108.0826 | -1.091 | 1.4962 | 1 | -1.3491 | -1.5612 | 0.29388 | 0.054404 | 0.30949 | -0.8661
9787 | L56966 | M | 298.7 | 309.6 | 1738 | 27.3 | 79 | 0 | No Failure | 4949 | 55.0083 | -0.63718 | 0.7526 | 1 | -0.49478 | 0.3206 | 0.24716 | 0.22704 | -0.0036662 | -0.40562
9788 | L56967 | H | 298.6 | 309.5 | 1420 | 50.4 | 82 | 0 | No Failure | 3446 | 1502.5855 | 1.6465 | -0.11127 | 0 | 1.9731 | 1.6133 | 0.1954 | 0.01757 | 0.015441 | -0.21256
9789 | L56968 | M | 298.5 | 309.5 | 1535 | 39.8 | 87 | 0 | No Failure | 1976 | 3010.276 | -0.49467 | 0.98409 | 1 | -1.0842 | -1.5126 | 0.13122 | -0.085159 | -0.19622 | 0.12968
9790 | L56969 | L | 298.6 | 309.6 | 1715 | 28.4 | 90 | 0 | No Failure | 1547 | 3446.2888 | 0.84838 | -1.5741 | 1 | 0.87521 | 0.94875 | 0.054593 | -0.15111 | -0.45529 | 0.14538
9791 | L56970 | L | 298.6 | 309.5 | 1483 | 43.2 | 92 | 0 | No Failure | 111 | 4852.9117 | -0.22786 | -0.069623 | 0 | -1.4346 | -0.76031 | -0.25296 | -0.19505 | 0.067012 | 0.24653
9792 | L56971 | M | 298.5 | 309.4 | 1521 | 37.5 | 94 | 0 | No Failure | 3192 | 1791.3283 | -1.6845 | 0.84813 | 1 | -0.51263 | -1.0291 | 0.22027 | -0.30425 | 0.33648 | 0.40772
9793 | L56972 | H | 298.5 | 309.4 | 1573 | 36 | 97 | 0 | No Failure | 1873 | 3081.6896 | 1.1329 | -1.1696 | 1 | 1.9292 | 1.9903 | 0.44146 | -0.1571 | 0.16079 | 0.24468
9794 | L56973 | H | 298.5 | 309.4 | 1414 | 46.7 | 102 | 0 | No Failure | 1614 | 3305.7838 | -0.8244 | -0.31125 | 1 | -1.1282 | -1.3827 | 0.23095 | -0.27795 | 0.34974 | -0.054143
9795 | L56974 | L | 298.5 | 309.3 | 1590 | 33.9 | 107 | 0 | No Failure | 4187 | 723.9203 | 0.62864 | 1.0374 | 0 | 0.058641 | 1.0265 | 0.45251 | -0.096931 | 0.60878 | -0.092016
9796 | L56975 | L | 298.5 | 309.3 | 1623 | 33.1 | 109 | 0 | No Failure | 2191 | 2812.2701 | -0.77382 | 1.2777 | 1 | 1.3263 | -0.99076 | 0.30373 | -0.4131 | 0.24853 | -0.11372
9797 | L56976 | H | 298.4 | 309.3 | 1694 | 30.9 | 111 | 0 | No Failure | 1573 | 3371.7967 | -0.9488 | -0.030333 | 0 | -1.4039 | -0.12362 | -0.18941 | 0.031869 | -0.25509 | -0.48968
9798 | L56977 | M | 298.4 | 309.2 | 1597 | 33.5 | 116 | 0 | No Failure | 4508 | 423.5583 | 0.52862 | -0.22484 | 1 | 0.40264 | 1.0437 | 0.038551 | 0.34701 | -0.37748 | 0.037306
9799 | L56978 | L | 298.5 | 309.3 | 1471 | 44.7 | 119 | 0 | No Failure | 1206 | 3783.9489 | 0.080705 | 0.98397 | 0 | 0.39965 | -0.31644 | 0.19983 | -0.046525 | -0.52398 | 0.14677
9800 | L56979 | M | 298.5 | 309.3 | 1551 | 34.7 | 121 | 0 | No Failure | 4370 | 544.6349 | -0.95222 | -0.76388 | 1 | -1.251 | -0.72971 | -0.17093 | 0.052511 | -0.96871 | -0.026431
9801 | L56980 | H | 298.5 | 309.3 | 1421 | 50.3 | 124 | 0 | No Failure | 4937 | 9.0434 | 1.451 | -1.2404 | 1 | 0.10868 | 1.6977 | -0.11321 | 0.58528 | -0.50781 | -0.064766
9802 | L56981 | M | 298.4 | 309.3 | 1496 | 45.6 | 129 | 0 | No Failure | 4686 | 247.3766 | 0.6269 | -0.64229 | 1 | 1.146 | -0.58222 | -0.2935 | 0.19192 | -0.31702 | -0.31925
9803 | L56982 | H | 298.4 | 309.3 | 1984 | 19.2 | 132 | 0 | No Failure | 4531 | 439.699 | -1.439 | -0.95732 | 1 | 0.16687 | -1.4595 | -0.53805 | 0.020848 | -0.33239 | -0.91137
9804 | L56983 | L | 298.4 | 309.2 | 1692 | 29.8 | 137 | 0 | No Failure | 4571 | 414.6268 | 0.57588 | -1.2397 | 1 | -1.4817 | 1.4234 | -0.47313 | 0.59115 | -0.36307 | -1.0476
9805 | L56984 | L | 298.4 | 309.1 | 1467 | 42.5 | 139 | 0 | No Failure | 4081 | 864.3872 | 1.7116 | 1.5406 | 1 | 0.26415 | 0.80231 | -0.33445 | 0.55293 | -0.0084769 | -1.4323
9806 | L56985 | L | 298.4 | 309.2 | 1651 | 28.5 | 141 | 0 | No Failure | 465 | 4480.513 | -0.51576 | -0.28644 | 0 | -0.73291 | -1.5735 | -0.023393 | 0.45985 | -0.082717 | -1.0097
9807 | L56986 | L | 298.3 | 309.1 | 1417 | 60.5 | 143 | 0 | No Failure | 1575 | 3415.2347 | -0.22848 | -0.71912 | 1 | 0.91875 | 0.20293 | 0.010226 | 0.78095 | -0.010693 | -0.39639
9808 | L56987 | L | 298.2 | 309 | 1413 | 55 | 145 | 0 | No Failure | 2895 | 2010.4555 | 1.4124 | -1.1107 | 0 | 1.2612 | 1.1592 | 0.1505 | 1.1208 | 0.17321 | -0.34419
9809 | L56988 | M | 298.2 | 309 | 1441 | 44.2 | 147 | 0 | No Failure | 1504 | 3475.8113 | 0.3848 | 0.53328 | 1 | -1.2209 | -0.72598 | 0.18707 | 0.98316 | 0.29172 | -0.4749
9810 | L56989 | M | 298.2 | 309 | 1353 | 50.3 | 150 | 0 | No Failure | 3297 | 1634.2846 | 1.2462 | 1.1694 | 1 | 0.87371 | 0.60853 | 0.58985 | 1.2203 | 0.25086 | 0.055781
9811 | L56990 | L | 298.1 | 309 | 1502 | 40.9 | 153 | 0 | No Failure | 1764 | 3164.5496 | 1.0897 | 0.073677 | 0 | -1.714 | -0.11057 | 0.46508 | 1.0407 | 0.10243 | -0.0033378
9812 | L56991 | L | 298.2 | 309 | 1610 | 31.7 | 155 | 0 | No Failure | 1115 | 3848.2532 | 1.4706 | 0.20037 | 0 | 1.2959 | 0.26901 | 0.43532 | 1.0259 | 0.21771 | -0.50585
9813 | L56992 | M | 298.2 | 309.1 | 1411 | 45.8 | 157 | 0 | No Failure | 4663 | 262.4933 | 0.72449 | -0.51812 | 0 | 0.89441 | -0.52706 | 0.60941 | 0.98256 | 0.15437 | -0.58714
9814 | L56993 | L | 298.3 | 309.1 | 1387 | 52.3 | 160 | 0 | No Failure | 4624 | 376.2978 | 1.5704 | 0.32894 | 1 | 0.074095 | 0.59758 | 0.4579 | 0.66477 | -0.045644 | -0.46151
9815 | L56994 | H | 298.3 | 309.1 | 1430 | 40.9 | 162 | 0 | No Failure | 1814 | 3127.2684 | 0.34848 | 0.42727 | 1 | -0.99175 | -0.86323 | -0.20508 | 0.53136 | -0.11028 | -0.99127
9816 | L56995 | M | 298.4 | 309.1 | 1576 | 38.8 | 167 | 0 | No Failure | 831 | 4167.7791 | 1.0154 | 0.65009 | 0 | -1.378 | 0.47114 | -0.081941 | 0.73718 | -0.42724 | -1.2079
9817 | L56996 | M | 298.5 | 309.2 | 1721 | 29.4 | 170 | 0 | No Failure | 1855 | 3048.816 | 1.254 | -0.11632 | 1 | 2.0167 | 0.1685 | 0.40521 | 0.69249 | -0.60901 | -1.1732
9818 | L56997 | M | 298.5 | 309.3 | 1465 | 42.4 | 173 | 0 | No Failure | 3462 | 1538.2981 | -0.86444 | -1.5182 | 0 | -0.25696 | -1.4965 | -0.10828 | 0.33087 | -0.46661 | -1.0125
9819 | L56998 | M | 298.6 | 309.4 | 1407 | 45.1 | 176 | 0 | No Failure | 4995 | -35.2954 | 0.90338 | 0.0057807 | 1 | -1.7345 | 1.2488 | -0.24529 | 0.53609 | -0.3153 | -1.1123
9820 | L56999 | M | 298.6 | 309.4 | 1464 | 36.9 | 179 | 0 | No Failure | 1881 | 3026.1868 | 1.3775 | -1.1575 | 0 | 1.7881 | 0.33495 | 0.11683 | 0.023096 | -0.049891 | -0.82592
9821 | L57000 | M | 298.6 | 309.5 | 1568 | 36.7 | 182 | 0 | No Failure | 2066 | 2879.3787 | 0.792 | -0.25875 | 1 | -0.090804 | -0.41366 | 0.2123 | -0.04603 | 0.16204 | -0.6712
9822 | L57001 | L | 298.6 | 309.4 | 1667 | 35.6 | 185 | 0 | No Failure | 2641 | 2353.9706 | -0.55412 | 0.59565 | 1 | -1.5217 | -0.95096 | 0.021371 | -0.38358 | 0.52972 | -0.67628
9823 | L57002 | L | 298.5 | 309.4 | 1360 | 60.9 | 187 | 1 | Overstrain Failure | 4145 | 813.3713 | 0.16167 | -0.76163 | 0 | 1.0743 | 0.50564 | 0.34092 | -0.30175 | 0.5595 | -0.75064
9824 | L57003 | M | 298.5 | 309.3 | 1488 | 43.7 | 189 | 0 | No Failure | 1149 | 3804.3081 | -1.6616 | 1.3328 | 1 | 0.030511 | -1.288 | 0.35098 | -0.38341 | 0.4017 | -0.15668
9825 | L57004 | L | 298.4 | 309.3 | 1504 | 39.3 | 192 | 0 | No Failure | 1484 | 3480.928 | 1.0319 | -0.097893 | 1 | 0.84514 | 1.9028 | 0.3306 | 0.18779 | -0.022955 | -0.096173
9826 | L57005 | L | 298.4 | 309.2 | 1610 | 32.4 | 194 | 0 | No Failure | 615 | 4300.9572 | -0.89574 | 1.5796 | 1 | -1.1035 | -1.3618 | 0.3018 | 0.13339 | -0.18563 | -0.42456
9827 | L57006 | L | 298.4 | 309.2 | 1345 | 52.7 | 196 | 0 | No Failure | 3196 | 1732.2006 | -0.14497 | 0.74453 | 0 | 0.28343 | 0.53035 | 0.64963 | 0.4784 | -0.57255 | -0.10587
9828 | L57007 | M | 298.3 | 309.3 | 1376 | 57 | 198 | 0 | No Failure | 3726 | 1256.7994 | -0.24664 | -1.5506 | 1 | -0.020079 | -0.071837 | 0.8954 | 0.654 | -0.63053 | 0.44837
9829 | L57008 | L | 298.4 | 309.4 | 1385 | 50 | 201 | 0 | No Failure | 2768 | 2146.1753 | 1.1944 | -0.79047 | 1 | -0.077141 | 1.018 | 0.65051 | 0.37066 | -0.25933 | 0.016061
9830 | L57009 | M | 298.4 | 309.4 | 1429 | 41.8 | 203 | 0 | No Failure | 242 | 4671.2279 | 0.75992 | -0.91127 | 0 | 0.81535 | -0.30694 | 0.89134 | 0.26926 | -0.34455 | -0.12527
9831 | L57010 | L | 298.3 | 309.3 | 1337 | 56.1 | 206 | 1 | Overstrain Failure | 1745 | 3191.6879 | 0.82929 | -0.35496 | 1 | 0.22831 | 0.048986 | 0.52148 | -0.11351 | -0.052571 | 0.19665
9832 | L57011 | L | 298.4 | 309.3 | 1542 | 35.4 | 208 | 0 | No Failure | 2758 | 2245.3823 | 0.73303 | 0.45463 | 0 | -0.077475 | -0.068013 | -0.12362 | -0.10658 | 0.20533 | -0.13682
9833 | L57012 | L | 298.4 | 309.2 | 2118 | 17.7 | 210 | 0 | No Failure | 2263 | 2682.4387 | -1.6633 | 0.30542 | 1 | -1.7551 | -1.6929 | -0.38737 | -0.12593 | 0.37658 | -0.53725
9834 | L57013 | L | 298.3 | 309.1 | 1386 | 45.3 | 212 | 0 | No Failure | 3665 | 1321.1212 | 0.68738 | -1.2166 | 0 | 1.6404 | 1.6606 | -0.45796 | 0.15474 | 0.51747 | -0.17654
9835 | L57014 | M | 298.3 | 309.1 | 1632 | 32.7 | 0 | 0 | No Failure | 1571 | 3376.6467 | -1.1539 | 0.54864 | 1 | -1.3442 | -1.3008 | -0.71266 | -0.24733 | 0.56856 | -0.17377
9836 | L57015 | L | 298.4 | 309.3 | 1545 | 36.9 | 3 | 0 | No Failure | 1173 | 3753.3995 | 0.86393 | 0.93456 | 1 | -0.74494 | 1.4255 | -0.42112 | -0.328 | 0.33971 | -0.18855
9837 | L57016 | M | 298.4 | 309.3 | 1390 | 53.6 | 5 | 0 | No Failure | 4056 | 891.6744 | 0.63631 | 1.3109 | 0 | 1.271 | -0.16082 | 0.15431 | -0.27998 | 0.004881 | 0.19388
9838 | L57017 | M | 298.4 | 309.3 | 1355 | 50.6 | 8 | 0 | No Failure | 3680 | 1322.366 | -0.26 | 1.0099 | 1 | -1.072 | -0.6332 | 0.0090206 | -0.25858 | -0.28888 | 0.52873
9839 | L57018 | L | 298.4 | 309.2 | 1425 | 45.5 | 11 | 0 | No Failure | 2768 | 2146.1753 | -1.323 | -0.96112 | 0 | 0.9894 | -0.75094 | 0.52336 | -0.1086 | -0.3653 | 0.21328
9840 | L57019 | M | 298.4 | 309.2 | 1491 | 51.2 | 13 | 0 | No Failure | 3923 | 1030.6992 | -1.5573 | -0.59562 | 1 | 0.58739 | -0.16553 | 0.21789 | 0.41349 | -0.2918 | 0.62388
9841 | L57020 | H | 298.3 | 309.2 | 1486 | 42.4 | 16 | 0 | No Failure | 4386 | 523.634 | 1.1041 | -0.7396 | 1 | 0.25892 | 1.88 | 0.13212 | 0.7843 | -0.36667 | 0.76105
9842 | L57021 | M | 298.3 | 309.2 | 1359 | 51.4 | 21 | 0 | No Failure | 2256 | 2673.3818 | 0.74327 | -0.15794 | 0 | -1.2775 | -0.25489 | -0.21066 | 0.44335 | -0.30096 | 0.34768
9843 | L57022 | L | 298.4 | 309.3 | 1395 | 47.6 | 24 | 0 | No Failure | 4306 | 619.4577 | 0.48991 | 0.62781 | 1 | 1.2604 | -0.179 | -0.054582 | 0.54122 | -0.1396 | 0.11675
9844 | L57023 | L | 298.3 | 309.2 | 1383 | 52.1 | 26 | 0 | No Failure | 1348 | 3577.4153 | 1.2875 | -0.59366 | 1 | -1.9095 | 0.5634 | -0.50144 | 0.55577 | -0.46098 | 0.013289
9845 | L57024 | H | 298.3 | 309.1 | 1484 | 37 | 28 | 0 | No Failure | 2878 | 2083.9008 | 0.2968 | -0.96992 | 1 | 1.3643 | -0.69985 | -0.38117 | 0.23691 | -0.39657 | -0.21995
9846 | L57025 | L | 298.3 | 309.1 | 1421 | 47.4 | 33 | 0 | No Failure | 3275 | 1705.9557 | -0.60072 | -0.41106 | 1 | -0.64993 | -0.63405 | -0.22866 | 0.24159 | -0.080654 | -0.17469
9847 | L57026 | L | 298.3 | 309 | 1339 | 58.8 | 35 | 0 | No Failure | 4543 | 414.2946 | 1.2326 | 0.64882 | 0 | 0.48654 | 1.2951 | 0.080844 | 0.19836 | 0.03113 | 0.04562
9848 | L57027 | L | 298.4 | 309.1 | 1362 | 46.1 | 37 | 0 | No Failure | 1484 | 3480.928 | 0.56264 | -0.97908 | 0 | -0.87162 | -0.47333 | 0.29194 | 0.27396 | -0.39246 | -0.2315
9849 | L57028 | H | 298.5 | 309.2 | 1568 | 40.6 | 39 | 0 | No Failure | 1764 | 3164.5496 | -0.30684 | -0.2716 | 1 | 0.095951 | -0.61424 | 0.48982 | -0.1225 | -0.32043 | 0.15601
9850 | L57029 | L | 298.6 | 309.4 | 2312 | 15.5 | 44 | 0 | No Failure | 2562 | 2442.5879 | 0.32021 | 0.60964 | 1 | 1.4782 | 0.44295 | 0.78749 | -0.30394 | -0.30511 | -0.12481
9851 | L57030 | M | 298.5 | 309.3 | 1498 | 34.6 | 46 | 0 | No Failure | 1806 | 3144.7278 | -0.81685 | 0.14786 | 0 | -0.094782 | -0.80327 | 0.52623 | -0.50954 | -0.6633 | -0.52663
9852 | L57031 | M | 298.5 | 309.3 | 1761 | 27.2 | 49 | 0 | No Failure | 4600 | 401.8364 | 1.6107 | -1.4691 | 1 | 0.13857 | 1.7149 | 0.14733 | -0.059801 | -0.54095 | -0.62501
9853 | L57032 | L | 298.6 | 309.4 | 1316 | 51.4 | 52 | 0 | No Failure | 1664 | 3283.8105 | -1.4197 | -0.61895 | 1 | -0.91837 | -2.1407 | -0.43857 | -0.22329 | -0.49916 | -0.66981
9854 | L57033 | L | 298.6 | 309.4 | 1525 | 37.8 | 54 | 0 | No Failure | 2038 | 2968.1686 | -1.214 | -0.19498 | 0 | 0.44883 | 0.14524 | -0.13363 | 0.29512 | -0.21 | -0.51832
9855 | L57034 | H | 298.6 | 309.4 | 1362 | 45.3 | 56 | 0 | No Failure | 2396 | 2529.6677 | -0.70782 | -1.1813 | 1 | -0.49821 | 0.3576 | -0.10947 | 0.76181 | -0.50105 | -0.55111
9856 | L57035 | L | 298.7 | 309.6 | 1516 | 38.5 | 61 | 0 | No Failure | 3835 | 1094.1897 | 1.4319 | 0.75961 | 1 | -0.51073 | 1.5115 | 0.11411 | 0.68893 | -0.12549 | -0.63702
9857 | L57036 | L | 298.6 | 309.5 | 1450 | 44.2 | 63 | 0 | No Failure | 2822 | 2181.6398 | 0.79323 | -1.2602 | 0 | -0.59344 | -0.45117 | -0.0067936 | 0.22115 | -0.22948 | -0.59868
9858 | L57037 | M | 298.6 | 309.5 | 1366 | 55 | 65 | 0 | No Failure | 4145 | 813.3713 | 1.1724 | 0.82687 | 1 | 2.2318 | 0.26782 | 0.59886 | 0.0084395 | 0.3575 | -0.17561
9859 | L57038 | L | 298.5 | 309.5 | 1547 | 33.1 | 68 | 0 | No Failure | 2647 | 2309.2891 | 1.1194 | -1.6502 | 0 | -0.54404 | -0.037461 | 0.064803 | -0.3999 | 0.13792 | -0.2121
9860 | L57039 | M | 298.6 | 309.5 | 1580 | 33.9 | 70 | 0 | No Failure | 4813 | 178.1918 | -1.0722 | 0.69646 | 0 | 0.20695 | -1.5482 | 0.16562 | -0.66322 | 0.1361 | -0.18116
9861 | L57040 | H | 298.7 | 309.6 | 1755 | 26.9 | 73 | 0 | No Failure | 1711 | 3282.4658 | -0.90701 | 0.23965 | 1 | -1.7288 | 0.11668 | 0.1538 | -0.51263 | -0.33248 | 0.2821
9862 | L57041 | M | 298.7 | 309.6 | 1800 | 24.8 | 78 | 0 | No Failure | 2929 | 2030.4024 | -0.27034 | 1.6747 | 0 | 1.9757 | 0.44975 | 0.61299 | -0.032383 | -0.40428 | 0.56568
9863 | L57042 | M | 298.8 | 309.7 | 1439 | 45.8 | 81 | 0 | No Failure | 1003 | 3924.0565 | -0.86934 | -0.27103 | 0 | -1.7984 | -0.42317 | 0.47779 | -0.098241 | -0.98054 | 0.20358
9864 | L57043 | L | 298.9 | 309.8 | 1411 | 56.3 | 84 | 0 | No Failure | 1411 | 3578.8286 | -0.19722 | -1.6593 | 0 | 1.7009 | 0.4748 | 0.51631 | -0.0034696 | -0.59035 | -0.3465
9865 | L57044 | M | 298.9 | 309.9 | 1645 | 31.4 | 86 | 0 | No Failure | 4186 | 724.2788 | -0.31921 | -1.6465 | 0 | -0.19134 | -0.0862 | 0.38834 | 0.20773 | -0.21073 | -0.02874
9866 | L57045 | M | 298.9 | 309.8 | 2450 | 13.9 | 89 | 0 | No Failure | 4616 | 349.3128 | 1.4942 | -0.11935 | 0 | -0.063294 | 1.281 | -0.064929 | 0.3216 | 0.043157 | -0.096173
9867 | L57046 | L | 299 | 309.9 | 1630 | 34 | 92 | 0 | No Failure | 1003 | 3924.0565 | -0.59964 | -1.2065 | 0 | -0.12612 | -1.4792 | 0.018521 | 0.09323 | -0.22228 | -0.02366
9868 | L57047 | L | 299 | 309.9 | 1411 | 44.7 | 94 | 0 | No Failure | 1851 | 3122.5212 | -0.39549 | 1.6799 | 1 | -1.184 | 0.1442 | -0.31779 | 0.037259 | -0.12512 | 0.24145
9869 | L57048 | L | 298.9 | 309.9 | 1526 | 35.4 | 96 | 0 | No Failure | 3467 | 1500.2136 | 0.85876 | 0.23878 | 0 | 1.1122 | 0.88603 | -0.15399 | -0.14877 | -0.58296 | 0.73195
9870 | L57049 | L | 298.9 | 309.9 | 1590 | 31.3 | 98 | 0 | No Failure | 3371 | 1584.0628 | 0.25015 | -0.37703 | 0 | -1.3416 | -0.42996 | 0.017506 | -0.5106 | -0.73476 | 0.76244
9871 | L57050 | H | 299 | 309.9 | 1884 | 25.6 | 100 | 0 | No Failure | 2258 | 2738.404 | 0.35236 | -1.4465 | 1 | 1.8346 | 0.072193 | 0.49199 | -0.70693 | -0.32177 | 0.48254
9872 | L57051 | M | 298.9 | 309.8 | 1947 | 21.7 | 105 | 0 | No Failure | 3734 | 1216.6141 | -0.87949 | -0.72074 | 1 | -1.6104 | -0.87024 | -0.075518 | -0.86751 | 0.11219 | 0.48162
9873 | L57052 | L | 298.9 | 309.9 | 1373 | 52.1 | 108 | 0 | No Failure | 1901 | 3092.4633 | -1.3257 | -0.60928 | 0 | 0.58438 | -0.3152 | 0.12353 | -0.53485 | 0.20638 | 0.15739
9874 | L57053 | L | 298.9 | 309.8 | 1616 | 36.5 | 110 | 0 | No Failure | 1206 | 3783.9489 | -0.95036 | -0.52019 | 1 | 1.1394 | 0.2651 | 0.18262 | -0.10579 | 0.33857 | 0.16293
9875 | L57054 | M | 298.9 | 309.9 | 1449 | 44.1 | 112 | 0 | No Failure | 4915 | 35.7536 | -0.73154 | 1.6879 | 0 | -0.27024 | 0.15457 | 0.13374 | -0.18179 | 0.58927 | 0.20773
9876 | L57055 | M | 298.9 | 309.8 | 1363 | 50.6 | 115 | 0 | No Failure | 1224 | 3735.7025 | -0.45051 | 0.72328 | 0 | -1.85 | 0.19851 | -0.0033604 | -0.28333 | 0.26291 | 0.19065
9877 | L57056 | H | 298.8 | 309.7 | 1461 | 55.1 | 118 | 0 | No Failure | 1864 | 3128.3579 | 0.78382 | -0.24979 | 0 | 1.1002 | 0.87196 | 0.015846 | -0.44013 | 0.14269 | 0.18372
9878 | L57057 | L | 298.8 | 309.7 | 1374 | 58.6 | 123 | 0 | No Failure | 1316 | 3685.1583 | 0.81963 | 0.051656 | 0 | 0.089484 | 0.025282 | -0.031665 | -0.48146 | 0.13882 | 0.71671
9879 | L57058 | L | 298.7 | 309.7 | 1293 | 59.1 | 125 | 0 | No Failure | 2786 | 2186.7351 | -1.3304 | 0.73332 | 0 | 0.75758 | -1.5188 | 0.061632 | -0.70506 | -0.074274 | 0.55413
9880 | L57059 | M | 298.8 | 309.8 | 1490 | 38.6 | 127 | 0 | No Failure | 338 | 4654.55 | -1.2392 | 0.056071 | 1 | -0.58219 | 0.064359 | 0.16716 | -0.37281 | 0.013777 | 0.12506
9881 | L57060 | L | 298.8 | 309.8 | 1753 | 27.5 | 130 | 0 | No Failure | 247 | 4741.9517 | -1.2345 | 0.12216 | 1 | -1.2973 | 0.0032987 | 0.020094 | 0.15698 | 0.19512 | 0.17587
9882 | L57061 | L | 298.8 | 309.8 | 1493 | 38.5 | 132 | 0 | No Failure | 4642 | 350.9397 | 0.5772 | -0.26909 | 1 | 0.86426 | 1.2799 | 0.65473 | 0.53054 | 0.35262 | -0.1927
9883 | L57062 | L | 298.8 | 309.8 | 1895 | 22 | 134 | 0 | No Failure | 2530 | 2436.6498 | -0.29837 | -1.0138 | 1 | 0.5874 | -0.61855 | 0.74393 | 0.51278 | 0.61419 | -0.63147
9884 | L57063 | H | 298.7 | 309.6 | 1654 | 34.3 | 136 | 0 | No Failure | 320 | 4611.3165 | 0.33086 | 1.1736 | 1 | 0.80082 | 0.4445 | 0.60822 | 0.40695 | 1.0928 | -0.41578
9885 | L57064 | L | 298.7 | 309.5 | 1673 | 30.8 | 141 | 0 | No Failure | 4280 | 655.0121 | 1.4098 | 0.9628 | 0 | -1.4754 | 0.76215 | 0.21266 | 0.56686 | 0.79505 | -0.021812
9886 | L57065 | L | 298.8 | 309.6 | 1613 | 27.7 | 143 | 0 | No Failure | 2566 | 2440.7962 | 0.63325 | 0.90964 | 0 | 1.4669 | -0.54857 | 0.34755 | -0.0089046 | 0.32484 | -0.11234
9887 | L57066 | L | 298.8 | 309.6 | 1903 | 22.3 | 145 | 0 | No Failure | 4656 | 326.3848 | 0.48839 | 1.0388 | 0 | -1.0644 | -0.10235 | -0.036587 | -0.34027 | 0.24395 | -0.14975
9888 | L57067 | L | 298.8 | 309.5 | 1368 | 44.7 | 147 | 0 | No Failure | 1910 | 3072.9177 | -0.82752 | 1.3791 | 0 | -0.20792 | -0.92961 | -0.15084 | -0.62533 | -0.10395 | -0.039363
9889 | L57068 | M | 298.8 | 309.6 | 1575 | 34.4 | 149 | 0 | No Failure | 3834 | 1093.6927 | 1.1304 | -0.31503 | 1 | -0.11806 | 1.3831 | 0.20453 | -0.58747 | -0.16821 | -0.25182
9890 | L57069 | H | 298.8 | 309.6 | 1516 | 40.2 | 152 | 0 | No Failure | 1173 | 3829.1819 | -1.4691 | -1.3882 | 1 | 0.40037 | -1.8364 | 0.25915 | -1.1565 | 0.19351 | -0.34974
9891 | L57070 | L | 298.8 | 309.5 | 1645 | 32.8 | 157 | 0 | No Failure | 1549 | 3391.6502 | -1.0236 | 0.50519 | 1 | -0.3684 | 0.31469 | 0.3979 | -1.0276 | 0.5082 | -0.26383
9892 | L57071 | L | 298.8 | 309.5 | 1374 | 48.1 | 159 | 0 | No Failure | 2754 | 2202.9952 | -0.93691 | -0.70075 | 1 | -0.1101 | 0.061211 | 0.45162 | -1.0798 | 0.11214 | -0.15437
9893 | L57072 | H | 298.9 | 309.7 | 1407 | 48.6 | 161 | 0 | No Failure | 2960 | 1955.1804 | -0.6382 | 1.0578 | 1 | 1.4527 | 0.211 | 0.34693 | -0.55483 | 0.15059 | -0.2823
9894 | L57073 | M | 298.9 | 309.6 | 1284 | 55.3 | 166 | 0 | No Failure | 1401 | 3566.2814 | -1.7146 | 1.4935 | 1 | -1.1815 | -0.7604 | 0.32635 | -0.48384 | 0.23651 | -0.66519
9895 | L57074 | L | 298.9 | 309.5 | 1645 | 31.1 | 169 | 0 | No Failure | 480 | 4468.0805 | -0.8246 | 0.18521 | 1 | 0.69784 | 0.62869 | 0.59356 | -0.28049 | -0.056478 | -0.8467
9896 | L57075 | L | 298.8 | 309.4 | 1387 | 54.1 | 171 | 0 | No Failure | 1954 | 2960.2489 | -1.2849 | -1.4751 | 0 | -0.66908 | -0.32517 | 0.15264 | -0.28716 | -0.091494 | -0.82915
9897 | L57076 | M | 298.8 | 309.3 | 1618 | 35.1 | 173 | 0 | No Failure | 4848 | 61.7762 | 1.6881 | -0.50852 | 1 | -0.67025 | 2.1002 | 0.41424 | 0.12996 | -0.13936 | -0.59591
9898 | L57077 | L | 298.8 | 309.3 | 1357 | 47.1 | 176 | 0 | No Failure | 1224 | 3735.7025 | -0.28328 | 1.4874 | 1 | 1.7501 | -1.3927 | 0.39012 | -0.34054 | -0.20719 | -0.29293
9899 | L57078 | L | 298.7 | 309.2 | 1396 | 44.8 | 178 | 0 | No Failure | 917 | 4048.1362 | -0.69779 | 0.028609 | 0 | -0.16384 | -0.29284 | 0.12778 | -0.37749 | -0.20978 | 0.12876
9900 | L57079 | L | 298.7 | 309.2 | 1586 | 31.4 | 180 | 0 | No Failure | 215 | 4774.6294 | -0.85795 | 0.010129 | 0 | -1.8062 | -0.11315 | 0.16211 | -0.28204 | -0.51968 | 0.2045
9901 | L57080 | H | 298.7 | 309.2 | 1449 | 42.3 | 182 | 0 | No Failure | 4966 | 36.4414 | 0.80071 | -1.7144 | 0 | 1.8151 | 1.1717 | 0.45403 | -0.43755 | -0.46049 | 0.45714
9902 | L57081 | M | 298.7 | 309.2 | 1423 | 48.9 | 187 | 0 | No Failure | 1835 | 3128.1258 | -0.66441 | -0.84763 | 0 | -1.6806 | -1.035 | -0.011138 | -0.61343 | -0.02045 | -0.079546
9903 | L57082 | H | 298.7 | 309.3 | 1402 | 45.3 | 190 | 0 | No Failure | 4869 | 126.65 | -0.46803 | 1.4744 | 1 | 0.90773 | 0.13871 | 0.035796 | -0.32204 | 0.47029 | -0.0019522
9904 | L57083 | M | 298.7 | 309.2 | 1437 | 45.7 | 195 | 0 | No Failure | 1103 | 3907.143 | -0.2205 | -1.5209 | 0 | 0.88526 | 0.17485 | 0.11176 | -0.069083 | -0.0061235 | -0.46058
9905 | L57084 | L | 298.6 | 309.1 | 1537 | 35.7 | 198 | 0 | No Failure | 2757 | 2193.0691 | -1.6355 | 0.30612 | 0 | -0.89536 | -0.99964 | -0.015337 | -0.14615 | 0.085307 | -0.30263
9906 | L57085 | M | 298.7 | 309.1 | 1423 | 49.5 | 200 | 0 | No Failure | 1901 | 3092.4633 | -0.078698 | 0.48576 | 0 | -0.862 | 1.0998 | 0.003494 | 0.23565 | 0.23768 | -0.29755
9907 | L57086 | M | 298.6 | 309.1 | 1587 | 37.3 | 203 | 0 | No Failure | 4255 | 721.3913 | 0.79256 | 1.6061 | 0 | 0.13024 | 0.61547 | 0.051711 | 0.099763 | 0.27622 | -0.29431
9908 | L57087 | M | 298.6 | 309.1 | 1487 | 43.2 | 206 | 0 | No Failure | 4141 | 775.3277 | 0.79676 | -0.90769 | 1 | 1.0104 | 0.0029518 | -0.0022991 | -0.12262 | 0.21328 | -0.30955
9909 | L57088 | L | 298.6 | 309 | 1456 | 47.7 | 0 | 0 | No Failure | 4915 | 35.7536 | -0.60581 | -1.0637 | 0 | 0.16724 | -0.99084 | -0.018826 | -0.48292 | 0.59828 | -0.26106
9910 | L57089 | L | 298.7 | 309.1 | 1607 | 32.7 | 2 | 0 | No Failure | 2452 | 2453.7482 | 0.27345 | 1.068 | 0 | -0.37936 | 0.62113 | -0.37647 | -0.40144 | 0.50519 | -0.63886
9911 | L57090 | L | 298.6 | 309 | 1469 | 46 | 4 | 0 | No Failure | 2880 | 2121.5631 | -0.75814 | 0.67846 | 1 | -0.75809 | -0.72877 | -0.67281 | -0.43473 | 0.31972 | -0.55527
9912 | L57091 | M | 298.6 | 309 | 1481 | 40.8 | 6 | 0 | No Failure | 2681 | 2307.1092 | -0.31935 | 1.2914 | 1 | -0.23124 | 0.30996 | -0.77663 | -0.4819 | 0.09552 | -0.39639
9913 | L57092 | L | 298.6 | 308.9 | 1327 | 58.8 | 9 | 0 | No Failure | 2530 | 2436.6498 | -1.0048 | 1.0173 | 1 | 1.1429 | -0.48422 | -0.39525 | -0.70881 | -0.47954 | -0.62224
9914 | L57093 | L | 298.5 | 308.8 | 1589 | 30.6 | 11 | 0 | No Failure | 1023 | 3930.2392 | -0.19838 | -1.5292 | 1 | -1.039 | 0.56965 | -0.35569 | -0.49647 | -0.45067 | -0.10125
9915 | L57094 | L | 298.5 | 308.8 | 1670 | 29.6 | 13 | 0 | No Failure | 475 | 4471.5929 | 0.10697 | 0.14061 | 1 | -0.1626 | 0.21569 | 0.1266 | -0.35172 | -0.25204 | 0.45068
9916 | L57095 | M | 298.5 | 308.7 | 1662 | 28.3 | 15 | 0 | No Failure | 2562 | 2422.8574 | -0.99397 | -0.44254 | 0 | -0.077305 | -0.77776 | 0.19495 | -0.24424 | -0.18271 | 0.39294
9917 | L57096 | M | 298.5 | 308.8 | 1553 | 34.9 | 18 | 0 | No Failure | 1879 | 3044.2188 | -1.4539 | -1.5839 | 1 | 1.4845 | -0.32493 | 0.51156 | -0.14367 | -0.31695 | 0.49317
9918 | L57097 | M | 298.5 | 308.8 | 1557 | 36 | 21 | 0 | No Failure | 324 | 4673.9515 | 0.056947 | 1.1616 | 1 | -0.065813 | 1.0673 | 0.63644 | 0.37735 | -0.27411 | 0.51118
9919 | L57098 | L | 298.4 | 308.8 | 1352 | 56.7 | 24 | 0 | No Failure | 379 | 4595.585 | 0.52536 | -0.53605 | 0 | 0.52656 | 0.33089 | 0.29904 | 0.21716 | -0.7899 | 0.10936
9920 | L57099 | L | 298.5 | 308.8 | 1305 | 58.7 | 26 | 0 | No Failure | 3367 | 1577.3676 | 0.64439 | 0.48725 | 0 | -1.6263 | 0.08407 | -0.028068 | -0.037615 | -0.70764 | 0.17494
9921 | L57100 | H | 298.5 | 308.7 | 1450 | 43.9 | 28 | 0 | No Failure | 791 | 4199.1236 | -0.49114 | -1.1137 | 0 | 0.80059 | -0.80219 | 0.45834 | -0.43208 | -0.79575 | 0.053472
9922 | L57101 | M | 298.5 | 308.7 | 1347 | 48.5 | 33 | 0 | No Failure | 4915 | 42.401 | 1.1512 | -1.3696 | 1 | 0.8065 | 1.1602 | 0.71078 | -0.0010406 | -0.52788 | -0.081855
9923 | L57102 | H | 298.6 | 308.8 | 1566 | 39.1 | 36 | 0 | No Failure | 4627 | 374.0289 | -0.74401 | -1.4173 | 1 | -1.7005 | -1.3389 | 0.42891 | -0.45147 | 0.033872 | -0.077236
9924 | L57103 | M | 298.5 | 308.7 | 1615 | 33.3 | 41 | 0 | No Failure | 2066 | 2879.3787 | -0.74851 | -0.12476 | 1 | 0.56296 | -0.0031987 | 0.58446 | -0.096275 | 0.58617 | 0.23314
9925 | L57104 | M | 298.5 | 308.6 | 1384 | 54.4 | 44 | 0 | No Failure | 1798 | 3203.5079 | -1.3279 | 0.046729 | 0 | 1.2503 | -0.40934 | 0.92355 | 0.10229 | 0.51518 | 0.17217
9926 | L57105 | M | 298.5 | 308.7 | 1367 | 47.3 | 47 | 0 | No Failure | 344 | 4634.4279 | 1.6641 | 0.22561 | 0 | -0.026733 | 2.1136 | 0.67046 | 0.45146 | 0.41906 | 0.41557
9927 | L57106 | M | 298.5 | 308.6 | 1897 | 20.2 | 50 | 0 | No Failure | 3166 | 1829.3087 | -1.1009 | 1.4391 | 1 | -1.0829 | -1.9533 | 0.1814 | 0.44104 | 0.13262 | 0.31535
9928 | L57107 | L | 298.5 | 308.6 | 1522 | 36.9 | 53 | 0 | No Failure | 2153 | 2842.7512 | 1.032 | 1.3442 | 0 | -0.15372 | 1.5067 | 0.18537 | 0.54222 | -0.28458 | 0.49317
9929 | L57108 | M | 298.4 | 308.5 | 1576 | 27.4 | 55 | 0 | No Failure | 3603 | 1323.1262 | 0.24431 | -0.47975 | 1 | 1.212 | -0.55644 | 0.27095 | 0.017396 | -0.44683 | 0.60263
9930 | L57109 | H | 298.4 | 308.4 | 1479 | 39.2 | 58 | 0 | No Failure | 726 | 4208.0011 | 0.41794 | -0.43383 | 1 | -0.84369 | 0.12264 | -0.00021957 | 0.16369 | -0.40029 | 0.18834
9931 | L57110 | L | 298.3 | 308.3 | 1452 | 45.5 | 63 | 0 | No Failure | 4937 | 28.5377 | 1.612 | -1.2066 | 1 | -0.86115 | 0.84347 | -0.13408 | -0.099272 | -0.032726 | -0.042596
9932 | L57111 | L | 298.3 | 308.3 | 1432 | 46.9 | 65 | 0 | No Failure | 4634 | 294.8895 | -0.59508 | -0.64689 | 0 | 0.66048 | -1.5591 | -0.20353 | -0.54236 | 0.12002 | 0.033611
9933 | L57112 | L | 298.3 | 308.2 | 1663 | 28.4 | 67 | 0 | No Failure | 3920 | 1046.7905 | -1.5921 | 0.53295 | 1 | 0.13489 | -0.70438 | 0.038764 | -0.74907 | 0.46098 | 0.13107
9934 | L57113 | L | 298.3 | 308.3 | 1597 | 32.4 | 69 | 0 | No Failure | 4179 | 758.4934 | 0.97576 | -0.24705 | 1 | -0.049515 | 1.814 | -0.27917 | -0.23759 | 0.2806 | -0.094325
9935 | L57114 | L | 298.3 | 308.2 | 1472 | 44.3 | 71 | 0 | No Failure | 3396 | 1536.3156 | -0.89685 | 1.404 | 1 | -0.35817 | -1.3229 | -0.56435 | -0.29838 | 0.66058 | 0.19619
9936 | L57115 | L | 298.4 | 308.3 | 1452 | 48.5 | 73 | 0 | No Failure | 4406 | 549.3213 | -0.60349 | -0.44287 | 1 | -0.63334 | 0.20723 | -0.7415 | -0.37509 | 0.075887 | -0.0065709
9937 | L57116 | H | 298.3 | 308.2 | 1534 | 33.2 | 75 | 0 | No Failure | 3831 | 1102.0013 | -1.6286 | 1.0579 | 0 | 1.7628 | -0.7242 | -0.81543 | -0.43686 | 0.38845 | 0.22898
9938 | L57117 | L | 298.3 | 308.1 | 1505 | 46.1 | 80 | 0 | No Failure | 825 | 4173.8546 | 0.96521 | -0.36897 | 1 | -1.8461 | 1.8323 | -0.82256 | 0.10634 | 0.38103 | 0.24099
9939 | L57118 | L | 298.3 | 308.1 | 1528 | 33.9 | 82 | 0 | No Failure | 1754 | 3193.5209 | 0.67182 | 1.6529 | 0 | 0.066278 | -0.20728 | -0.28415 | -0.31402 | 0.28378 | 0.33844
9940 | L57119 | H | 298.3 | 308.1 | 2636 | 12.8 | 84 | 0 | No Failure | 1981 | 3011.853 | -1.2804 | -1.5195 | 0 | 0.02387 | -1.3791 | -0.29583 | -0.61754 | -0.27687 | -0.066152
9941 | L57120 | M | 298.3 | 308.1 | 1722 | 28.6 | 89 | 0 | No Failure | 3186 | 1724.2187 | -0.91234 | 1.1199 | 1 | -0.26833 | 0.25998 | -0.080069 | -0.034739 | 0.3086 | -0.18023
9942 | L57121 | L | 298.4 | 308.1 | 1395 | 44 | 92 | 0 | No Failure | 817 | 4171.5375 | 1.0874 | 1.0208 | 0 | 1.999 | 1.4126 | 0.16432 | 0.12383 | 0.25509 | -0.12342
9943 | L57122 | L | 298.4 | 308.1 | 1375 | 50.8 | 94 | 0 | No Failure | 3041 | 1954.6747 | -1.1366 | -0.85525 | 0 | 0.082978 | -1.5711 | -0.34106 | 0.21385 | -0.20308 | -0.58529
9944 | L57123 | M | 298.3 | 308 | 1766 | 26 | 96 | 0 | No Failure | 3962 | 963.6504 | -0.84575 | -1.1504 | 0 | -1.8789 | 0.20543 | -0.35993 | 0.35122 | 0.10026 | -0.9982
9945 | L57124 | L | 298.3 | 307.9 | 1399 | 47.8 | 99 | 0 | No Failure | 907 | 4099.4077 | 1.6336 | 1.4079 | 0 | 0.8281 | 1.7515 | 0.15231 | 0.33895 | 0.38635 | -1.0185
9946 | L57125 | L | 298.3 | 308 | 1578 | 37.8 | 101 | 0 | No Failure | 2400 | 2533.3456 | -0.11948 | 0.85239 | 0 | -0.16707 | -1.2385 | 0.34522 | 0.20259 | 0.019052 | -0.41209
9947 | L57126 | L | 298.3 | 307.9 | 1502 | 42 | 103 | 0 | No Failure | 1634 | 3330.101 | 1.5375 | -1.27 | 0 | -0.65233 | 1.1705 | 0.18867 | 0.1344 | -0.24408 | -0.5488
9948 | L57127 | M | 298.2 | 307.9 | 1529 | 36.6 | 105 | 0 | No Failure | 3834 | 1093.6927 | -0.44973 | 0.66144 | 1 | 1.8034 | -1.4038 | 0.28364 | -0.32643 | -0.022057 | -0.39454
9949 | L57128 | L | 298.2 | 307.8 | 1804 | 25.1 | 108 | 0 | No Failure | 4306 | 619.4577 | -0.90712 | 0.28006 | 0 | -0.00081494 | -0.32313 | -0.18065 | -0.12237 | -0.50125 | -0.44904
9950 | L57129 | M | 298.2 | 307.8 | 1411 | 53.4 | 110 | 0 | No Failure | 4801 | 185.4542 | 0.95178 | -0.42861 | 0 | -0.30109 | 1.3132 | -0.20248 | -0.28023 | -0.23104 | -0.40608
9951 | L57130 | L | 298.1 | 307.8 | 1413 | 54.1 | 113 | 0 | No Failure | 338 | 4654.55 | -0.4604 | -0.46325 | 0 | -1.4028 | -0.99763 | -0.39121 | -0.51025 | -0.049905 | -0.8056
9952 | L57131 | L | 298.2 | 307.8 | 1355 | 59.4 | 115 | 0 | No Failure | 2813 | 2143.0029 | -0.76668 | -0.15992 | 0 | 0.23709 | -0.21638 | -0.40235 | -0.095097 | -0.27654 | -0.78158
9953 | L57132 | L | 298.2 | 307.8 | 1429 | 46.9 | 117 | 0 | No Failure | 2153 | 2842.7512 | 0.57055 | -1.7345 | 1 | -0.17425 | 0.94465 | -0.57749 | -0.087675 | -0.462 | -0.70214
9954 | L57133 | L | 298.1 | 307.8 | 1565 | 35.3 | 119 | 0 | No Failure | 1535 | 3409.3398 | -1.6964 | 1.6311 | 0 | 1.5638 | -1.6015 | -0.51794 | -0.26114 | -0.42389 | -0.64903
9955 | L57134 | M | 298.1 | 307.9 | 1446 | 42.8 | 121 | 0 | No Failure | 4747 | 246.7021 | -0.19834 | 0.47707 | 0 | -0.89128 | 1.0583 | -0.42008 | 0.19219 | -0.82649 | -0.1516
9956 | L57135 | M | 298.2 | 307.9 | 1462 | 38.8 | 124 | 0 | No Failure | 1664 | 3283.8105 | 1.6154 | -1.5964 | 0 | -0.77481 | 1.2813 | -0.72122 | 0.51904 | -1.1353 | -0.21764
9957 | L57136 | M | 298.2 | 307.8 | 1578 | 34.5 | 127 | 0 | No Failure | 1478 | 3446.8605 | -0.72957 | -1.0872 | 1 | -0.34287 | -1.6566 | -0.19551 | 0.2731 | -0.48598 | -0.24397
9958 | L57137 | L | 298.1 | 307.8 | 1606 | 33 | 130 | 0 | No Failure | 4017 | 910.5327 | -0.29677 | -1.544 | 0 | 0.65567 | 0.30573 | -0.16246 | 0.50721 | 0.037473 | -0.51047
9959 | L57138 | M | 298.1 | 307.8 | 1525 | 35.9 | 132 | 0 | No Failure | 3675 | 1332.9637 | 0.57027 | -0.38188 | 1 | 1.6992 | 0.6125 | 0.10922 | 0.27308 | 0.50635 | 0.0077469
9960 | L57139 | L | 298.1 | 307.8 | 1379 | 49.1 | 135 | 0 | No Failure | 2272 | 2703.0568 | 1.4359 | -1.0667 | 0 | -2.3022 | 0.61148 | -0.32215 | 0.0012936 | 0.60576 | -0.040749
9961 | L57140 | L | 298.2 | 307.8 | 1575 | 35 | 137 | 0 | No Failure | 829 | 4132.0745 | 0.38567 | 1.6499 | 1 | 2.1491 | -0.74192 | -0.02938 | -0.12889 | 0.88042 | -0.23612
9962 | L57141 | L | 298.2 | 307.9 | 1399 | 54.9 | 139 | 0 | No Failure | 3366 | 1572.5514 | 0.44099 | 1.53 | 0 | -2.085 | 0.039068 | -0.50626 | 0.040024 | 0.61755 | -0.087397
9963 | L57142 | L | 298.2 | 307.9 | 1429 | 49.4 | 141 | 0 | No Failure | 4186 | 761.4959 | -1.4674 | 0.80042 | 0 | 1.4994 | -1.3482 | -0.31243 | -0.10051 | 0.43244 | -0.025045
9964 | L57143 | L | 298.3 | 307.9 | 1435 | 39.9 | 143 | 0 | No Failure | 3954 | 1052.4574 | -0.78868 | 0.11517 | 1 | -0.78678 | 0.47945 | -0.56365 | 0.1801 | -0.069084 | -0.22919
9965 | L57144 | L | 298.3 | 307.9 | 1766 | 26.5 | 145 | 0 | No Failure | 607 | 4355.0358 | 0.78496 | 0.30654 | 1 | 0.25843 | 1.1117 | -0.31551 | 0.1817 | -0.39297 | -0.17146
9966 | L57145 | L | 298.3 | 307.9 | 1703 | 28.9 | 147 | 0 | No Failure | 3936 | 1021.534 | 1.2302 | 0.33558 | 1 | -0.57252 | 0.31454 | -0.028298 | -0.11187 | -0.77054 | 0.47608
9967 | L57146 | L | 298.3 | 307.9 | 1507 | 41.2 | 149 | 0 | No Failure | 3653 | 1278.7494 | -0.26168 | 0.6045 | 0 | 0.28673 | -1.054 | 0.1017 | -0.34362 | -0.92423 | 0.11305
9968 | L57147 | M | 298.3 | 307.9 | 1609 | 32.4 | 151 | 0 | No Failure | 3348 | 1582.0654 | -0.06436 | -1.7072 | 1 | -0.07433 | 0.13938 | 0.4317 | -0.548 | -1.3035 | 0.45714
9969 | L57148 | L | 298.4 | 308 | 1605 | 32.4 | 154 | 0 | No Failure | 2246 | 2747.4787 | -0.78067 | -1.5043 | 1 | 0.97904 | -0.50604 | 0.22683 | -0.6135 | -0.69915 | 0.18279
9970 | L57149 | L | 298.4 | 308.1 | 1491 | 50 | 156 | 0 | No Failure | 4159 | 805.1902 | -0.68289 | -1.5813 | 0 | 0.39658 | 0.069054 | 0.28127 | -0.62867 | -0.099533 | 0.23498
9971 | L57150 | H | 298.4 | 308.1 | 1891 | 24.7 | 158 | 0 | No Failure | 1490 | 3419.9138 | 0.071519 | -0.4329 | 1 | -1.1284 | 0.53293 | 0.042728 | -0.24048 | 0.011285 | 0.26177
9972 | L57151 | H | 298.5 | 308.2 | 1563 | 44.6 | 163 | 0 | No Failure | 4156 | 775.7439 | -1.2836 | -1.2917 | 0 | 0.99397 | -0.95733 | 0.33592 | 0.0065497 | -0.041198 | 0.35599
9973 | L57152 | L | 298.6 | 308.2 | 1390 | 51.4 | 168 | 0 | No Failure | 1475 | 3453.9949 | -0.39182 | 1.3144 | 0 | -1.9657 | 0.62998 | -0.073169 | 0.14816 | 0.36047 | 0.27332
9974 | L57153 | L | 298.5 | 308.2 | 1444 | 40.5 | 170 | 0 | No Failure | 4186 | 724.2788 | -0.85652 | 1.4938 | 0 | 1.896 | -0.32829 | 0.17911 | 0.12306 | -0.050991 | 0.24561
9975 | L57154 | L | 298.6 | 308.2 | 1361 | 68.2 | 172 | 1 | Power Failure | 4185 | 774.4276 | 1.258 | -1.0272 | 1 | -0.63941 | 1.4938 | 0.11695 | 0.053576 | -0.45232 | 0.0017427
9976 | L57155 | M | 298.6 | 308.3 | 1589 | 34.1 | 174 | 0 | No Failure | 4086 | 841.2745 | 1.3067 | -0.69532 | 0 | 0.75181 | 0.034371 | 0.33971 | -0.20849 | -0.3935 | -0.49107
9977 | L57156 | L | 298.6 | 308.2 | 1705 | 26.3 | 177 | 0 | No Failure | 4773 | 203.7303 | -0.57554 | 0.71661 | 1 | -1.4894 | -1.3297 | 0.094187 | -0.3566 | -0.4492 | -0.12296
9978 | L57157 | L | 298.6 | 308.3 | 1422 | 40.4 | 179 | 0 | No Failure | 1007 | 3960.3015 | -0.51733 | -0.74289 | 1 | 0.373 | 0.041106 | 0.5241 | -0.44225 | -0.56452 | 0.043311
9979 | L57158 | H | 298.6 | 308.3 | 1377 | 52.1 | 181 | 0 | No Failure | 3277 | 1715.3856 | -1.204 | -0.51281 | 1 | 0.78404 | -0.48507 | 0.64262 | -0.54362 | -0.52915 | 0.27332
9980 | L57159 | L | 298.5 | 308.3 | 1334 | 49.8 | 186 | 0 | No Failure | 2461 | 2515.3686 | -0.052321 | -0.7331 | 0 | 0.36814 | 0.81353 | 0.84549 | -0.53481 | -0.52667 | 0.45483
9981 | L57160 | L | 298.6 | 308.4 | 1559 | 36.6 | 188 | 0 | No Failure | 4113 | 871.4201 | 0.56615 | -0.97382 | 0 | -0.90411 | 0.43689 | 0.88438 | -0.30369 | -0.69315 | 0.92455
9982 | L57161 | L | 298.7 | 308.5 | 1353 | 47 | 190 | 0 | No Failure | 621 | 4357.4118 | -1.0038 | 0.14003 | 1 | 0.89904 | -1.1091 | 0.82035 | -0.5029 | -0.68456 | 0.74304
9983 | L57162 | M | 298.7 | 308.4 | 1507 | 45.7 | 192 | 0 | No Failure | 4754 | 209.2431 | -1.0242 | -0.56607 | 0 | -0.72808 | -0.014446 | 0.89573 | -0.096026 | -0.75343 | 0.53474
9984 | L57163 | L | 298.7 | 308.4 | 1694 | 28.7 | 195 | 0 | No Failure | 2258 | 2738.404 | -1.1599 | -0.50041 | 0 | 1.0823 | -0.095875 | 1.0457 | 0.017903 | -0.79172 | 0.7181
9985 | L57164 | H | 298.7 | 308.4 | 1432 | 42.8 | 197 | 0 | No Failure | 4770 | 216.3031 | 1.1033 | -1.5655 | 0 | -0.21171 | 1.5988 | 0.72382 | 0.08128 | -0.40526 | 0.74488
9986 | L57165 | H | 298.7 | 308.5 | 1572 | 35.6 | 202 | 0 | No Failure | 1902 | 3053.0229 | -0.42988 | -0.9309 | 0 | -1.268 | -1.0831 | 0.78346 | -0.40907 | 0.19907 | 0.25946
9987 | L57166 | M | 298.8 | 308.6 | 1507 | 42.3 | 207 | 0 | No Failure | 1274 | 3641.903 | 1.0306 | -0.20432 | 1 | 1.392 | 1.0317 | 0.99717 | -0.40006 | 0.57935 | 0.19573
9988 | L57167 | M | 298.8 | 308.6 | 1500 | 37.1 | 210 | 0 | No Failure | 372 | 4587.0936 | -0.45457 | -0.75753 | 0 | -0.4645 | -1.0492 | 0.47155 | -0.8701 | 0.37977 | 0.021141
9989 | L57168 | L | 298.9 | 308.6 | 1771 | 24.1 | 213 | 0 | No Failure | 4801 | 185.4542 | -0.84302 | 1.4319 | 0 | -0.5859 | -0.27443 | 0.021613 | -0.90641 | 0.7871 | -0.013037
9990 | L57169 | M | 298.8 | 308.5 | 1577 | 33.2 | 0 | 0 | No Failure | 1031 | 3959.518 | -1.3484 | 1.4562 | 0 | 1.1372 | -0.35706 | -0.16034 | -0.93592 | 0.15779 | 0.047006
9991 | L57170 | L | 298.8 | 308.5 | 1527 | 36.2 | 3 | 0 | No Failure | 1881 | 3026.1868 | -0.38484 | 0.97051 | 1 | -0.72324 | 0.6807 | -0.33687 | -0.94982 | -0.2981 | 0.259
9992 | L57171 | M | 298.9 | 308.4 | 1827 | 26.1 | 5 | 0 | No Failure | 4185 | 774.4276 | -1.3196 | -1.2022 | 0 | -1.2223 | -0.6604 | -0.43672 | -1.1053 | -0.26911 | 0.11536
9993 | L57172 | L | 298.8 | 308.4 | 1484 | 39.2 | 8 | 0 | No Failure | 4966 | -43.0595 | -0.63613 | 1.2791 | 1 | -0.19684 | 0.48285 | -0.2968 | -0.79022 | 0.18279 | 0.16293
9994 | L57173 | L | 298.8 | 308.4 | 1401 | 47.3 | 10 | 0 | No Failure | 541 | 4428.4063 | -0.99053 | -1.7147 | 1 | 0.36171 | -0.25038 | 0.14836 | -0.34626 | 0.25503 | 0.20773
9995 | L57174 | L | 298.8 | 308.3 | 1634 | 27.9 | 12 | 0 | No Failure | 3992 | 960.2345 | -1.418 | -0.82327 | 1 | 1.1564 | -0.30198 | -0.016283 | -0.38305 | 0.48653 | -0.2823
9996 | L57175 | M | 298.8 | 308.4 | 1604 | 29.5 | 14 | 0 | No Failure | 2929 | 2030.4024 | -1.1623 | 1.1155 | 0 | -0.45208 | 0.18063 | 0.037652 | -0.19107 | 0.5687 | -0.16961
9997 | L57176 | H | 298.9 | 308.4 | 1632 | 31.8 | 17 | 0 | No Failure | 4185 | 774.4276 | 0.2558 | 1.0573 | 0 | -0.37449 | 1.0018 | 0.17431 | -0.0219 | 0.56429 | 0.053472
9998 | L57177 | M | 299 | 308.6 | 1645 | 33.4 | 22 | 0 | No Failure | 2463 | 2518.8853 | 1.5837 | 1.6403 | 1 | 0.88251 | 0.93804 | 0.024438 | 0.11508 | 0.094971 | -0.055067
9999 | L57178 | H | 299 | 308.7 | 1408 | 48.5 | 25 | 0 | No Failure | 2471 | 2437.6134 | -1.1745 | -0.55718 | 1 | -1.7946 | -1.9485 | -0.23075 | 0.0099335 | -0.31375 | -0.0051853
10000 | L57179 | M | 299 | 308.7 | 1500 | 40.2 | 30 | 0 | No Failure | 3277 | 1715.3856 | -0.45809 | -0.41242 | 1 | 1.9293 | 0.50606 | -0.22121 | 0.38593 | 0.081427 | -0.13358